## Fixed Horizon Parameters
Tech.Type | Tech.ID | Tech | Tech.Name | Parameter.ID | Parameter | Unit | Value | Source / Assumption
Primary | 1 | DIST_DSL | Primary - Import/Distribution - Diesel | 1 | CapacityToActivityUnit | PJ/PJ | 1 | Not needed
Primary | 1 | DIST_DSL | Primary - Import/Distribution - Diesel | 2 | OperationalLife | Years | 1 | Does not have CAPEX, so operational life is not necessary
Primary | 2 | DIST_GSL | Primary - Import/Distribution - Gasoline | 1 | CapacityToActivityUnit | PJ/PJ | 1 | Not needed
Primary | 2 | DIST_GSL | Primary - Import/Distribution - Gasoline | 2 | OperationalLife | Years | 1 | Does not have CAPEX, so operational life is not necessary
Primary | 3 | DIST_LPG | Primary - Import/Distribution - LPG | 1 | CapacityToActivityUnit | PJ/PJ | 1 | Not needed
Primary | 3 | DIST_LPG | Primary - Import/Distribution - LPG | 2 | OperationalLife | Years | 1 | Does not have CAPEX, so operational life is not necessary
Primary | 4 | DIST_FOI | Primary - Import/Distribution - Fuel Oil | 1 | CapacityToActivityUnit | PJ/PJ | 1 | Not needed
Primary | 4 | DIST_FOI | Primary - Import/Distribution - Fuel Oil | 2 | OperationalLife | Years | 1 | Does not have CAPEX, so operational life is not necessary
Primary | 5 | DIST_COK | Primary - Import/Distribution - Coke | 1 | CapacityToActivityUnit | PJ/PJ | 1 | Not needed
Primary | 5 | DIST_COK | Primary - Import/Distribution - Coke | 2 | OperationalLife | Years | 1 | Does not have CAPEX, so operational life is not necessary
Primary | 6 | DIST_KER | Primary - Import/Distribution - Kerosen | 1 | CapacityToActivityUnit | PJ/PJ | 1 | Not needed
Primary | 6 | DIST_KER | Primary - Import/Distribution - Kerosen | 2 | OperationalLife | Years | 1 | Does not have CAPEX, so operational life is not necessary
Primary | 7 | DIST_COA | Primary - Import/Distribution - Coal | 1 | CapacityToActivityUnit | PJ/PJ | 1 | Not needed
Primary | 7 | DIST_COA | Primary - Import/Distribution - Coal | 2 | OperationalLife | Years | 1 | Does not have CAPEX, so operational life is not necessary
Primary | 8 | DIST_URA | Primary - Import/Distribution - Uranio | 1 | CapacityToActivityUnit | PJ/PJ | 1 | Not needed
Primary | 8 | DIST_URA | Primary - Import/Distribution - Uranio | 2 | OperationalLife | Years | 1 | Does not have CAPEX, so operational life is not necessary
Primary | 8 | IMP_ELE | Primary - Import - Electricity | 1 | CapacityToActivityUnit | PJ/GW | 31.356 | Not needed
Primary | 8 | IMP_ELE | Primary - Import - Electricity | 2 | OperationalLife | Years | 1 | Does not have CAPEX, so operational life is not necessary
Primary | 9 | EXTT_CRU | Primary Extraction/Transformation - Crude | 1 | CapacityToActivityUnit | PJ/PJ | 1 | Not needed
Primary | 9 | EXTT_CRU | Primary Extraction/Transformation - Crude | 2 | OperationalLife | Years | 1 | Does not have CAPEX, so operational life is not necessary
Primary | 10 | EXTT_LPG | Primary Extraction/Transformation - LPG | 1 | CapacityToActivityUnit | PJ/PJ | 1 | Not needed
Primary | 10 | EXTT_LPG | Primary Extraction/Transformation - LPG | 2 | OperationalLife | Years | 1 | Does not have CAPEX, so operational life is not necessary
Primary | 11 | PPHDAM | Primary - Transformation - Hydro Dam | 1 | CapacityToActivityUnit | PJ/GW | 31.356 | Standard
Primary | 11 | PPHDAM | Primary - Transformation - Hydro Dam | 2 | OperationalLife | Years | 40 | Tabla D-1 https://cnd.enee.hn/wp-content/uploads/2023/08/Anexos-PIEG-2024-2033-Borrador.pdf
Primary | 12 | PPHROR | Primary - Transformation - Hydro ROR | 1 | CapacityToActivityUnit | PJ/GW | 31.356 | Standard
Primary | 12 | PPHROR | Primary - Transformation - Hydro ROR | 2 | OperationalLife | Years | 25 | Tabla D-1 https://cnd.enee.hn/wp-content/uploads/2023/08/Anexos-PIEG-2024-2033-Borrador.pdf
Primary | 13 | PPGEO | Primary - Transformation - Geothermal | 1 | CapacityToActivityUnit | PJ/GW | 31.356 | Standard
Primary | 13 | PPGEO | Primary - Transformation - Geothermal | 2 | OperationalLife | Years | 30 | Tabla D-1 https://cnd.enee.hn/wp-content/uploads/2023/08/Anexos-PIEG-2024-2033-Borrador.pdf
Primary | 14 | PPWNDON | Primary - Transformation - Wind | 1 | CapacityToActivityUnit | PJ/GW | 31.356 | Standard
Primary | 14 | PPWNDON | Primary - Transformation - Wind | 2 | OperationalLife | Years | 25 | Tabla D-1 https://cnd.enee.hn/wp-content/uploads/2023/08/Anexos-PIEG-2024-2033-Borrador.pdf
Primary | 15 | PPPVT | Primary - Transformation - Transmission Solar | 1 | CapacityToActivityUnit | PJ/GW | 31.356 | Standard
Primary | 15 | PPPVT | Primary - Transformation - Transmission Solar | 2 | OperationalLife | Years | 25 | Tabla D-1 https://cnd.enee.hn/wp-content/uploads/2023/08/Anexos-PIEG-2024-2033-Borrador.pdf
Primary | 16 | PPPVT2 | Primary - Transformation - Transmission Solar | 1 | CapacityToActivityUnit | PJ/GW | 31.356 | Standard
Primary | 16 | PPPVT2 | Primary - Transformation - Transmission Solar | 2 | OperationalLife | Years | 25 | Tabla D-1 https://cnd.enee.hn/wp-content/uploads/2023/08/Anexos-PIEG-2024-2033-Borrador.pdf
Primary | 17 | PPPVTS | Primary - Transformation - Transmission Solar with battery storage | 1 | CapacityToActivityUnit | PJ/GW | 31.356 | Standard
Primary | 17 | PPPVTS | Primary - Transformation - Transmission Solar with battery storage | 2 | OperationalLife | Years | 25 | Tabla D-1 https://cnd.enee.hn/wp-content/uploads/2023/08/Anexos-PIEG-2024-2033-Borrador.pdf
Primary | 18 | PPPVD | Primary - Transformation - Distributed Solar | 1 | CapacityToActivityUnit | PJ/GW | 31.356 | Standard
Primary | 18 | PPPVD | Primary - Transformation - Distributed Solar | 2 | OperationalLife | Years | 30 | 2023 ATB NREL
Primary | 19 | PPWNDD | Primary - Transformation - Distributed Wind | 1 | CapacityToActivityUnit | PJ/GW | 31.356 | Standard
Primary | 19 | PPWNDD | Primary - Transformation - Distributed Wind | 2 | OperationalLife | Years | 30 | 2023 ATB NREL
Primary | 20 | PPPVDS | Primary - Transformation - Distributed Solar with battery storage | 1 | CapacityToActivityUnit | PJ/GW | 31.356 | Standard
Primary | 20 | PPPVDS | Primary - Transformation - Distributed Solar with battery storage | 2 | OperationalLife | Years | 30 | 2023 ATB NREL
Primary | 21 | PPBIM | Primary - Transformation - Biomass | 1 | CapacityToActivityUnit | PJ/GW | 31.356 | Standard
Secondary | 21 | PPBIM | Primary - Transformation - Biomass | 2 | OperationalLife | Years | 25 | Tabla D-1 https://cnd.enee.hn/wp-content/uploads/2023/08/Anexos-PIEG-2024-2033-Borrador.pdf
Secondary | 22 | PPBGS | Primary - Transformation - Biogas | 1 | CapacityToActivityUnit | PJ/GW | 31.356 | Standard
Secondary | 22 | PPBGS | Primary - Transformation - Biogas | 2 | OperationalLife | Years | 15 | U Galileo
Secondary | 23 | PPCOA | Primary - Transformation - Coal | 1 | CapacityToActivityUnit | PJ/GW | 31.356 | Standard
Secondary | 23 | PPCOA | Primary - Transformation - Coal | 2 | OperationalLife | Years | 25 | Tabla D-1 https://cnd.enee.hn/wp-content/uploads/2023/08/Anexos-PIEG-2024-2033-Borrador.pdf
Secondary | 24 | PPCOK | Primary - Transformation - Coke | 1 | CapacityToActivityUnit | PJ/GW | 31.356 | Standard
Secondary | 24 | PPCOK | Primary - Transformation - Coke | 2 | OperationalLife | Years | 25 | Tabla D-1 https://cnd.enee.hn/wp-content/uploads/2023/08/Anexos-PIEG-2024-2033-Borrador.pdf
Secondary | 25 | PPGTDSL | Primary - Transformation - GT Diesel | 1 | CapacityToActivityUnit | PJ/GW | 31.356 | Standard
Secondary | 25 | PPGTDSL | Primary - Transformation - GT Diesel | 2 | OperationalLife | Years | 25 | Tabla D-1 https://cnd.enee.hn/wp-content/uploads/2023/08/Anexos-PIEG-2024-2033-Borrador.pdf
Secondary | 26 | PPICEDSL | Primary - Transformation - ICE Diesel | 1 | CapacityToActivityUnit | PJ/GW | 31.356 | Standard
Secondary | 26 | PPICEDSL | Primary - Transformation - ICE Diesel | 2 | OperationalLife | Years | 25 | Tabla D-1 https://cnd.enee.hn/wp-content/uploads/2023/08/Anexos-PIEG-2024-2033-Borrador.pdf
Secondary | 27 | PPFOI | Primary - Transformation - Fuel Oil | 1 | CapacityToActivityUnit | PJ/GW | 31.356 | Standard
Secondary | 27 | PPFOI | Primary - Transformation - Fuel Oil | 2 | OperationalLife | Years | 25 | Tabla D-1 https://cnd.enee.hn/wp-content/uploads/2023/08/Anexos-PIEG-2024-2033-Borrador.pdf
Secondary | 28 | PPGTGLP | Primary - Transformation - LPG | 1 | CapacityToActivityUnit | PJ/GW | 31.356 | Standard
Secondary | 28 | PPGTGLP | Primary - Transformation - LPG | 2 | OperationalLife | Years | 25 | Tabla D-1 https://cnd.enee.hn/wp-content/uploads/2023/08/Anexos-PIEG-2024-2033-Borrador.pdf
Secondary | 29 | PPDDSL | Primary - Transformation - Aislado Diesel | 1 | CapacityToActivityUnit | PJ/GW | 31.356 | Standard
Secondary | 29 | PPDDSL | Primary - Transformation - Aislado Diesel | 2 | OperationalLife | Years | 25 | Tabla D-1 https://cnd.enee.hn/wp-content/uploads/2023/08/Anexos-PIEG-2024-2033-Borrador.pdf
Secondary | 30 | PPDLPG | Primary - Transformation - Aislado LPG | 1 | CapacityToActivityUnit | PJ/GW | 31.356 | Standard
Secondary | 30 | PPDLPG | Primary - Transformation - Aislado LPG | 2 | OperationalLife | Years | 25 | Tabla D-1 https://cnd.enee.hn/wp-content/uploads/2023/08/Anexos-PIEG-2024-2033-Borrador.pdf
Secondary | 31 | PPNUC | Primary - Transformation - Nuclear | 1 | CapacityToActivityUnit | PJ/GW | 31.356 | Standard
Secondary | 31 | PPNUC | Primary - Transformation - Nuclear | 2 | OperationalLife | Years | 40 | U Galileo
Primary | 32 | DIST_FIR | Primary - ETD - Firewood | 1 | CapacityToActivityUnit | PJ/GW | 1 | Standard
Primary | 32 | DIST_FIR | Primary - ETD - Firewood | 2 | OperationalLife | Years | 1 | Does not have CAPEX, so operational life is not necessary
Primary | 33 | DIST_BIM | Primary - ETD - Biomass | 1 | CapacityToActivityUnit | PJ/GW | 1 | Standard
Primary | 33 | DIST_BIM | Primary - ETD - Biomass | 2 | OperationalLife | Years | 1 | Does not have CAPEX, so operational life is not necessary
Primary | 34 | DIST_BGS | Primary - ETD - Biogas | 1 | CapacityToActivityUnit | PJ/GW | 1 | Standard
Primary | 34 | DIST_BGS | Primary - ETD - Biogas | 2 | OperationalLife | Years | 1 | Does not have CAPEX, so operational life is not necessary
Primary | 35 | DIST_NGS | Primary - ETD - Natural Gas | 1 | CapacityToActivityUnit | PJ/GW | 1 | Standard
Primary | 35 | DIST_NGS | Primary - ETD - Natural Gas | 2 | OperationalLife | Years | 1 | Does not have CAPEX, so operational life is not necessary
Secondary | 36 | PPNGS | Primary - Transformation - Natural Gas | 1 | CapacityToActivityUnit | PJ/GW | 31.356 | Standard
Secondary | 36 | PPNGS | Primary - Transformation - Natural Gas | 2 | OperationalLife | Years | 25 | Tabla D-1 https://cnd.enee.hn/wp-content/uploads/2023/08/Anexos-PIEG-2024-2033-Borrador.pdf
Primary | 37 | SOIALL | Primary - Soil | 1 | CapacityToActivityUnit | Mha/Mha | 1 | Not needed
Primary | 37 | SOIALL | Primary - Soil | 2 | OperationalLife | Years | 100
Secondary | 38 | STOELE | Secondary - Battery Storage | 1 | CapacityToActivityUnit | PJ/GW | 31.356 | Standard
Secondary | 38 | STOELE | Secondary - Battery Storage | 2 | OperationalLife | Years | 20 | Tabla D-1 https://cnd.enee.hn/wp-content/uploads/2023/08/Anexos-PIEG-2024-2033-Borrador.pdf
Secondary | 39 | ELE_TRANS | Secondary - Power Transmission | 1 | CapacityToActivityUnit | PJ/PJ | 1 | Not needed
Secondary | 39 | ELE_TRANS | Secondary - Power Transmission | 2 | OperationalLife | Years | 60 | Provisional
Secondary | 40 | ELE_DIST | Secondary - Power Distribution | 1 | CapacityToActivityUnit | PJ/PJ | 1 | Not needed
Secondary | 40 | ELE_DIST | Secondary - Power Distribution | 2 | OperationalLife | Years | 60 | Provisional
Secondary | 41 | HYD_G_PROD | Secondary - Green Hydrogen Production | 1 | CapacityToActivityUnit | PJ/PJ | 1 | Not needed
Secondary | 41 | HYD_G_PROD | Secondary - Green Hydrogen Production | 2 | OperationalLife | Years | 20 | Provisional
Secondary | 42 | HYD_DIST | Secondary - Distribution of Hydrogen | 1 | CapacityToActivityUnit | PJ/PJ | 1 | Not needed
Secondary | 42 | HYD_DIST | Secondary - Distribution of Hydrogen | 2 | OperationalLife | Years | 15 | Provisional
Secondary | 43 | LU_OTR |  | 1 | CapacityToActivityUnit | Mt/Mt | 1 | Not needed
Secondary | 43 | LU_OTR |  | 2 | OperationalLife | Years | 1
Secondary | 44 | LU_FORLAT |  | 1 | CapacityToActivityUnit | Mt/Mt | 1 | Not needed
Secondary | 44 | LU_FORLAT |  | 2 | OperationalLife | Years | 1
Secondary | 45 | LU_FORCON |  | 1 | CapacityToActivityUnit | Mt/Mt | 1 | Not needed
Secondary | 45 | LU_FORCON |  | 2 | OperationalLife | Years | 1
Secondary | 46 | LU_FORMAN |  | 1 | CapacityToActivityUnit | Mt/Mt | 1 | Not needed
Secondary | 46 | LU_FORMAN |  | 2 | OperationalLife | Years | 1
Secondary | 47 | LU_CUL |  | 1 | CapacityToActivityUnit | Mt/Mt | 1 | Not needed
Secondary | 47 | LU_CUL |  | 2 | OperationalLife | Years | 1
Secondary | 48 | LU_ABO |  | 1 | CapacityToActivityUnit | Mt/Mt | 1 | Not needed
Secondary | 48 | LU_ABO |  | 2 | OperationalLife | Years | 1
Secondary | 49 | LU_PAS |  | 1 | CapacityToActivityUnit | Mt/Mt | 1 | Not needed
Secondary | 49 | LU_PAS |  | 2 | OperationalLife | Years | 1
Secondary | 50 | LU_HUM |  | 1 | CapacityToActivityUnit | Mt/Mt | 1 | Not needed
Secondary | 50 | LU_HUM |  | 2 | OperationalLife | Years | 1
Secondary | 51 | LU_ASE |  | 1 | CapacityToActivityUnit | Mt/Mt | 1 | Not needed
Secondary | 51 | LU_ASE |  | 2 | OperationalLife | Years | 1
Secondary | 52 | NS_LU_FOR_PER |  | 1 | CapacityToActivityUnit | Mt/Mt | 1 | Not needed
Secondary | 52 | NS_LU_FOR_PER |  | 2 | OperationalLife | Years | 1
Secondary | 53 | NS_LU_FOR_CON |  | 1 | CapacityToActivityUnit | Mt/Mt | 1 | Not needed
Secondary | 53 | NS_LU_FOR_CON |  | 2 | OperationalLife | Years | 1
Secondary | 54 | NS_LU_CUL_PER |  | 1 | CapacityToActivityUnit | Mt/Mt | 1 | Not needed
Secondary | 54 | NS_LU_CUL_PER |  | 2 | OperationalLife | Years | 1
Secondary | 55 | NS_LU_CUL_CON |  | 1 | CapacityToActivityUnit | Mt/Mt | 1 | Not needed
Secondary | 55 | NS_LU_CUL_CON |  | 2 | OperationalLife | Years | 1
Secondary | 56 | NS_LU_PAS_PER |  | 1 | CapacityToActivityUnit | Mt/Mt | 1 | Not needed
Secondary | 56 | NS_LU_PAS_PER |  | 2 | OperationalLife | Years | 1
Secondary | 57 | NS_LU_PAS_CON |  | 1 | CapacityToActivityUnit | Mt/Mt | 1 | Not needed
Secondary | 57 | NS_LU_PAS_CON |  | 2 | OperationalLife | Years | 1
Demand Techs | 58 | T5GSLCOM | Demand Gasoline for Commercial | 1 | CapacityToActivityUnit | PJ/PJ | 1 | Not needed
Demand Techs | 58 | T5GSLCOM | Demand Gasoline for Commercial | 2 | OperationalLife | Years | 1 | Does not have CAPEX, so operational life is not necessary
Demand Techs | 59 | T5LPGCOM | Demand LPG for Commercial | 1 | CapacityToActivityUnit | PJ/PJ | 1 | Not needed
Demand Techs | 59 | T5LPGCOM | Demand LPG for Commercial | 2 | OperationalLife | Years | 1 | Does not have CAPEX, so operational life is not necessary
Demand Techs | 60 | T5ELECOM | Demand Electric for Commercial | 1 | CapacityToActivityUnit | PJ/PJ | 1 | Not needed
Demand Techs | 60 | T5ELECOM | Demand Electric for Commercial | 2 | OperationalLife | Years | 15 | https://www.evap-pans.com/how-long-do-commercial-refrigerators-last/
Demand Techs | 61 | T5FIRCOM | Demand Firewood for Commercial | 1 | CapacityToActivityUnit | PJ/PJ | 1 | Not needed
Demand Techs | 61 | T5FIRCOM | Demand Firewood for Commercial | 2 | OperationalLife | Years | 1 | Does not have CAPEX, so operational life is not necessary
Demand Techs | 62 | T5DSLIND | Demand Diesel for Industrial | 1 | CapacityToActivityUnit | PJ/PJ | 1 | Not needed
Demand Techs | 62 | T5DSLIND | Demand Diesel for Industrial | 2 | OperationalLife | Years | 1 | Does not have CAPEX, so operational life is not necessary
Demand Techs | 63 | T5GSLIND | Demand Gasoline for Industrial | 1 | CapacityToActivityUnit | PJ/PJ | 1 | Not needed
Demand Techs | 63 | T5GSLIND | Demand Gasoline for Industrial | 2 | OperationalLife | Years | 1 | Does not have CAPEX, so operational life is not necessary
Demand Techs | 64 | T5LPGIND | Demand LPG for Industrial | 1 | CapacityToActivityUnit | PJ/PJ | 1 | Not needed
Demand Techs | 64 | T5LPGIND | Demand LPG for Industrial | 2 | OperationalLife | Years | 1 | Does not have CAPEX, so operational life is not necessary
Demand Techs | 65 | T5ELEIND | Demand Electric for Industrial | 1 | CapacityToActivityUnit | PJ/PJ | 1 | Not needed
Demand Techs | 65 | T5ELEIND | Demand Electric for Industrial | 2 | OperationalLife | Years | 1 | Does not have CAPEX, so operational life is not necessary
Demand Techs | 66 | T5COKIND | Demand Coke for Industrial | 1 | CapacityToActivityUnit | PJ/PJ | 1 | Not needed
Demand Techs | 66 | T5COKIND | Demand Coke for Industrial | 2 | OperationalLife | Years | 1 | Does not have CAPEX, so operational life is not necessary
Demand Techs | 67 | T5KERIND | Demand Kerosen for Industrial | 1 | CapacityToActivityUnit | PJ/PJ | 1 | Not needed
Demand Techs | 67 | T5KERIND | Demand Kerosen for Industrial | 2 | OperationalLife | Years | 1 | Does not have CAPEX, so operational life is not necessary
Demand Techs | 68 | T5BIMIND | Demand Biomass for Industrial | 1 | CapacityToActivityUnit | PJ/PJ | 1 | Not needed
Demand Techs | 68 | T5BIMIND | Demand Biomass for Industrial | 2 | OperationalLife | Years | 1 | Does not have CAPEX, so operational life is not necessary
Demand Techs | 69 | T5FOIIND | Demand Fuel Oil for Industrial | 1 | CapacityToActivityUnit | PJ/PJ | 1 | Not needed
Demand Techs | 69 | T5FOIIND | Demand Fuel Oil for Industrial | 2 | OperationalLife | Years | 1 | Does not have CAPEX, so operational life is not necessary
Demand Techs | 70 | T5LPGRES | Demand LPG for Residential | 1 | CapacityToActivityUnit | PJ/PJ | 1 | Not needed
Demand Techs | 70 | T5LPGRES | Demand LPG for Residential | 2 | OperationalLife | Years | 1 | Does not have CAPEX, so operational life is not necessary
Demand Techs | 71 | T5ELERES | Demand Electric for Residential | 1 | CapacityToActivityUnit | PJ/PJ | 1 | Not needed
Demand Techs | 71 | T5ELERES | Demand Electric for Residential | 2 | OperationalLife | Years | 10 | https://www.sciencedirect.com/science/article/pii/S2352550922000951
Demand Techs | 72 | T5KERRES | Demand Kerosen for Residential | 1 | CapacityToActivityUnit | PJ/PJ | 1 | Not needed
Demand Techs | 72 | T5KERRES | Demand Kerosen for Residential | 2 | OperationalLife | Years | 1 | Does not have CAPEX, so operational life is not necessary
Demand Techs | 73 | T5FIRRES | Demand Firewood for Residential | 1 | CapacityToActivityUnit | PJ/PJ | 1 | Not needed
Demand Techs | 73 | T5FIRRES | Demand Firewood for Residential | 2 | OperationalLife | Years | 1 | Does not have CAPEX, so operational life is not necessary
Demand Techs | 74 | T5LPGEXP | Demand LPG for Exports | 1 | CapacityToActivityUnit | PJ/PJ | 1 | Not needed
Demand Techs | 74 | T5LPGEXP | Demand LPG for Exports | 2 | OperationalLife | Years | 1 | Does not have CAPEX, so operational life is not necessary
Demand Techs | 75 | T5DSLTOT | Demand Diesel for Transport - Other | 1 | CapacityToActivityUnit | PJ/PJ | 1 | Not needed
Demand Techs | 75 | T5DSLTOT | Demand Diesel for Transport - Other | 2 | OperationalLife | Years | 1 | Does not have CAPEX, so operational life is not necessary
Demand Techs | 76 | T5KERTAC | Demand Kerosen for Transport - Aero | 1 | CapacityToActivityUnit | PJ/PJ | 1 | Not needed
Demand Techs | 76 | T5KERTAC | Demand Kerosen for Transport - Aero | 2 | OperationalLife | Years | 1 | Does not have CAPEX, so operational life is not necessary
Demand Techs | 77 | T5DSLCOM | Demand Diesel for Commercial | 1 | CapacityToActivityUnit | PJ/PJ | 1 | Not needed
Demand Techs | 77 | T5DSLCOM | Demand Diesel for Commercial | 2 | OperationalLife | Years | 1 | Does not have CAPEX, so operational life is not necessary
Demand Techs | 78 | T5DSLAGR | Demand Diesel for Agriculture | 1 | CapacityToActivityUnit | PJ/PJ | 1 | Not needed
Demand Techs | 78 | T5DSLAGR | Demand Diesel for Agriculture | 2 | OperationalLife | Years | 1 | Does not have CAPEX, so operational life is not necessary
Transport Fuel Distribution | 79 | T4DSL_PRI | Distribute Diesel for Private | 1 | CapacityToActivityUnit | PJ/PJ | 1 | Not needed
Transport Fuel Distribution | 79 | T4DSL_PRI | Distribute Diesel for Private | 2 | OperationalLife | Years | 1 | Does not have CAPEX, so operational life is not necessary
Transport Fuel Distribution | 80 | T4GSL_PRI | Distribute Gasoline for Private | 1 | CapacityToActivityUnit | PJ/PJ | 1 | Not needed
Transport Fuel Distribution | 80 | T4GSL_PRI | Distribute Gasoline for Private | 2 | OperationalLife | Years | 1 | Does not have CAPEX, so operational life is not necessary
Transport Fuel Distribution | 81 | T4ELE_PRI | Distribute Electric for Private | 1 | CapacityToActivityUnit | PJ/PJ | 1 | Not needed
Transport Fuel Distribution | 81 | T4ELE_PRI | Distribute Electric for Private | 2 | OperationalLife | Years | 1 | Does not have CAPEX, so operational life is not necessary
Transport Fuel Distribution | 82 | T4GSL_PUB | Distribute Gasoline for Public | 1 | CapacityToActivityUnit | PJ/PJ | 1 | Not needed
Transport Fuel Distribution | 82 | T4GSL_PUB | Distribute Gasoline for Public | 2 | OperationalLife | Years | 1 | Does not have CAPEX, so operational life is not necessary
Transport Fuel Distribution | 83 | T4LPG_PUB | Distribute LPG for Public | 1 | CapacityToActivityUnit | PJ/PJ | 1 | Not needed
Transport Fuel Distribution | 83 | T4LPG_PUB | Distribute LPG for Public | 2 | OperationalLife | Years | 1 | Does not have CAPEX, so operational life is not necessary
Transport Fuel Distribution | 84 | T4ELE_PUB | Distribute Electric for Public | 1 | CapacityToActivityUnit | PJ/PJ | 1 | Not needed
Transport Fuel Distribution | 84 | T4ELE_PUB | Distribute Electric for Public | 2 | OperationalLife | Years | 1 | Does not have CAPEX, so operational life is not necessary
Transport Fuel Distribution | 85 | T4DSL_PUB | Distribute Diesel for Public | 1 | CapacityToActivityUnit | PJ/PJ | 1 | Not needed
Transport Fuel Distribution | 85 | T4DSL_PUB | Distribute Diesel for Public | 2 | OperationalLife | Years | 1 | Does not have CAPEX, so operational life is not necessary
Transport Fuel Distribution | 86 | T4HYD_PUB | Distribute Hydrogen for Public | 1 | CapacityToActivityUnit | PJ/PJ | 1 | Not needed
Transport Fuel Distribution | 86 | T4HYD_PUB | Distribute Hydrogen for Public | 2 | OperationalLife | Years | 1 | Does not have CAPEX, so operational life is not necessary
Transport Fuel Distribution | 87 | T4DSL_TUR | Distribute Diesel for Tourism | 1 | CapacityToActivityUnit | PJ/PJ | 1 | Not needed
Transport Fuel Distribution | 87 | T4DSL_TUR | Distribute Diesel for Tourism | 2 | OperationalLife | Years | 1 | Does not have CAPEX, so operational life is not necessary
Transport Fuel Distribution | 88 | T4GSL_TUR | Distribute Gasoline for Tourism | 1 | CapacityToActivityUnit | PJ/PJ | 1 | Not needed
Transport Fuel Distribution | 88 | T4GSL_TUR | Distribute Gasoline for Tourism | 2 | OperationalLife | Years | 1 | Does not have CAPEX, so operational life is not necessary
Transport Fuel Distribution | 89 | T4ELE_TUR | Distribute Electric for Tourism | 1 | CapacityToActivityUnit | PJ/PJ | 1 | Not needed
Transport Fuel Distribution | 89 | T4ELE_TUR | Distribute Electric for Tourism | 2 | OperationalLife | Years | 1 | Does not have CAPEX, so operational life is not necessary
Transport Fuel Distribution | 90 | T4DSL_HEA | Distribute Diesel for Heavy Freight | 1 | CapacityToActivityUnit | PJ/PJ | 1 | Not needed
Transport Fuel Distribution | 90 | T4DSL_HEA | Distribute Diesel for Heavy Freight | 2 | OperationalLife | Years | 1 | Does not have CAPEX, so operational life is not necessary
Transport Fuel Distribution | 91 | T4ELE_HEA | Distribute Electric for Heavy Freight | 1 | CapacityToActivityUnit | PJ/PJ | 1 | Not needed
Transport Fuel Distribution | 91 | T4ELE_HEA | Distribute Electric for Heavy Freight | 2 | OperationalLife | Years | 1 | Does not have CAPEX, so operational life is not necessary
Transport Fuel Distribution | 92 | T4HYD_HEA | Distribute Hydrogen for Heavy Freight | 1 | CapacityToActivityUnit | PJ/PJ | 1 | Not needed
Transport Fuel Distribution | 92 | T4HYD_HEA | Distribute Hydrogen for Heavy Freight | 2 | OperationalLife | Years | 1 | Does not have CAPEX, so operational life is not necessary
Transport Fuel Distribution | 93 | T4DSL_LIG | Distribute Diesel for Light Freight | 1 | CapacityToActivityUnit | PJ/PJ | 1 | Not needed
Transport Fuel Distribution | 93 | T4DSL_LIG | Distribute Diesel for Light Freight | 2 | OperationalLife | Years | 1 | Does not have CAPEX, so operational life is not necessary
Transport Fuel Distribution | 94 | T4GSL_LIG | Distribute Gasoline for Light Freight | 1 | CapacityToActivityUnit | PJ/PJ | 1 | Not needed
Transport Fuel Distribution | 94 | T4GSL_LIG | Distribute Gasoline for Light Freight | 2 | OperationalLife | Years | 1 | Does not have CAPEX, so operational life is not necessary
Transport Fuel Distribution | 95 | T4ELE_LIG | Distribute Electric for Light Freight | 1 | CapacityToActivityUnit | PJ/PJ | 1 | Not needed
Transport Fuel Distribution | 95 | T4ELE_LIG | Distribute Electric for Light Freight | 2 | OperationalLife | Years | 1 | Does not have CAPEX, so operational life is not necessary
Transport Vehicles | 96 | TRAUTDSL | Automobiles Diesel | 1 | CapacityToActivityUnit | PJ/PJ | 1 | Not needed
Transport Vehicles | 96 | TRAUTDSL | Automobiles Diesel | 2 | OperationalLife | Years | 17 | Provisional
Transport Vehicles | 97 | TRAUTGSL | Automobiles Gasoline | 1 | CapacityToActivityUnit | PJ/PJ | 1 | Not needed
Transport Vehicles | 97 | TRAUTGSL | Automobiles Gasoline | 2 | OperationalLife | Years | 17 | Provisional
Transport Vehicles | 98 | TRAUTELE | Automobiles Electric | 1 | CapacityToActivityUnit | PJ/PJ | 1 | Not needed
Transport Vehicles | 98 | TRAUTELE | Automobiles Electric | 2 | OperationalLife | Years | 17 | Provisional
Transport Vehicles | 99 | TRAUTHG | Automobiles Hybrid Gasoline | 1 | CapacityToActivityUnit | PJ/PJ | 1 | Not needed
Transport Vehicles | 99 | TRAUTHG | Automobiles Hybrid Gasoline | 2 | OperationalLife | Years | 17 | Provisional
Transport Vehicles | 100 | TRTAXGSL | Taxi Gasoline | 1 | CapacityToActivityUnit | PJ/PJ | 1 | Not needed
Transport Vehicles | 100 | TRTAXGSL | Taxi Gasoline | 2 | OperationalLife | Years | 17 | Provisional
Transport Vehicles | 101 | TRTAXLPG | Taxi LPG | 1 | CapacityToActivityUnit | PJ/PJ | 1 | Not needed
Transport Vehicles | 101 | TRTAXLPG | Taxi LPG | 2 | OperationalLife | Years | 17 | Provisional
Transport Vehicles | 102 | TRTAXELE | Taxi Electric | 1 | CapacityToActivityUnit | PJ/PJ | 1 | Not needed
Transport Vehicles | 102 | TRTAXELE | Taxi Electric | 2 | OperationalLife | Years | 17 | Provisional
Transport Vehicles | 103 | TRMOTGSL | Motorcycle Gasoline | 1 | CapacityToActivityUnit | PJ/PJ | 1 | Not needed
Transport Vehicles | 103 | TRMOTGSL | Motorcycle Gasoline | 2 | OperationalLife | Years | 17 | Provisional
Transport Vehicles | 104 | TRMOTELE | Motorcycle Electric | 1 | CapacityToActivityUnit | PJ/PJ | 1 | Not needed
Transport Vehicles | 104 | TRMOTELE | Motorcycle Electric | 2 | OperationalLife | Years | 17 | Provisional
Transport Vehicles | 105 | TRSUVDSL | Pick Up and Jeep Diesel | 1 | CapacityToActivityUnit | PJ/PJ | 1 | Not needed
Transport Vehicles | 105 | TRSUVDSL | Pick Up and Jeep Diesel | 2 | OperationalLife | Years | 17 | Provisional
Transport Vehicles | 106 | TRSUVGSL | Pick Up and Jeep Gasoline | 1 | CapacityToActivityUnit | PJ/PJ | 1 | Not needed
Transport Vehicles | 106 | TRSUVGSL | Pick Up and Jeep Gasoline | 2 | OperationalLife | Years | 17 | Provisional
Transport Vehicles | 107 | TRSUVELE | Pick Up and Jeep Electric | 1 | CapacityToActivityUnit | PJ/PJ | 1 | Not needed
Transport Vehicles | 107 | TRSUVELE | Pick Up and Jeep Electric | 2 | OperationalLife | Years | 17 | Provisional
Transport Vehicles | 108 | TRBPUDSL | Bus Public Diesel | 1 | CapacityToActivityUnit | PJ/PJ | 1 | Not needed
Transport Vehicles | 108 | TRBPUDSL | Bus Public Diesel | 2 | OperationalLife | Years | 14 | Provisional
Transport Vehicles | 109 | TRBPUGSL | Bus Public Gasoline | 1 | CapacityToActivityUnit | PJ/PJ | 1 | Not needed
Transport Vehicles | 109 | TRBPUGSL | Bus Public Gasoline | 2 | OperationalLife | Years | 14 | Provisional
Transport Vehicles | 110 | TRBPUELE | Bus Public Electric | 1 | CapacityToActivityUnit | PJ/PJ | 1 | Not needed
Transport Vehicles | 110 | TRBPUELE | Bus Public Electric | 2 | OperationalLife | Years | 16 | Provisional
Transport Vehicles | 111 | TRBPUHYD | Bus Public Hydrogen | 1 | CapacityToActivityUnit | PJ/PJ | 1 | Not needed
Transport Vehicles | 111 | TRBPUHYD | Bus Public Hydrogen | 2 | OperationalLife | Years | 12 | Provisional
Transport Vehicles | 112 | TRBTURDSL | Bus Tourism Diesel | 1 | CapacityToActivityUnit | PJ/PJ | 1 | Not needed
Transport Vehicles | 112 | TRBTURDSL | Bus Tourism Diesel | 2 | OperationalLife | Years | 14 | Provisional
Transport Vehicles | 113 | TRBTURGSL | Bus Tourism Gasoline | 1 | CapacityToActivityUnit | PJ/PJ | 1 | Not needed
Transport Vehicles | 113 | TRBTURGSL | Bus Tourism Gasoline | 2 | OperationalLife | Years | 14 | Provisional
Transport Vehicles | 114 | TRBTURELE | Bus Tourism Electric | 1 | CapacityToActivityUnit | PJ/PJ | 1 | Not needed
Transport Vehicles | 114 | TRBTURELE | Bus Tourism Electric | 2 | OperationalLife | Years | 16 | Provisional
Transport Vehicles | 115 | TRMBSDSL | Minibus Diesel | 1 | CapacityToActivityUnit | PJ/PJ | 1 | Not needed
Transport Vehicles | 115 | TRMBSDSL | Minibus Diesel | 2 | OperationalLife | Years | 14 | Provisional
Transport Vehicles | 116 | TRMBSGSL | Minibus Gasoline | 1 | CapacityToActivityUnit | PJ/PJ | 1 | Not needed
Transport Vehicles | 116 | TRMBSGSL | Minibus Gasoline | 2 | OperationalLife | Years | 14 | Provisional
Transport Vehicles | 117 | TRMBSELE | Minibus Electric | 1 | CapacityToActivityUnit | PJ/PJ | 1 | Not needed
Transport Vehicles | 117 | TRMBSELE | Minibus Electric | 2 | OperationalLife | Years | 16 | Provisional
Transport Vehicles | 118 | TRYTKDSL | Heavy Truck Diesel | 1 | CapacityToActivityUnit | PJ/PJ | 1 | Not needed
Transport Vehicles | 118 | TRYTKDSL | Heavy Truck Diesel | 2 | OperationalLife | Years | 17 | Provisional
Transport Vehicles | 119 | TRYTKELE | Heavy Truck Electric | 1 | CapacityToActivityUnit | PJ/PJ | 1 | Not needed
Transport Vehicles | 119 | TRYTKELE | Heavy Truck Electric | 2 | OperationalLife | Years | 17 | Provisional
Transport Vehicles | 120 | TRYTKHYD | Heavy Truck Hydrogen | 1 | CapacityToActivityUnit | PJ/PJ | 1 | Not needed
Transport Vehicles | 120 | TRYTKHYD | Heavy Truck Hydrogen | 2 | OperationalLife | Years | 17 | Provisional
Transport Vehicles | 121 | TRYTKHD | Heavy Truck Hybrid Diesel | 1 | CapacityToActivityUnit | PJ/PJ | 1 | Not needed
Transport Vehicles | 121 | TRYTKHD | Heavy Truck Hybrid Diesel | 2 | OperationalLife | Years | 17 | Provisional
Transport Vehicles | 122 | TRYLFDSL | Light Truck Diesel | 1 | CapacityToActivityUnit | PJ/PJ | 1 | Not needed
Transport Vehicles | 122 | TRYLFDSL | Light Truck Diesel | 2 | OperationalLife | Years | 17 | Provisional
Transport Vehicles | 123 | TRYLFGSL | Light Truck Gasoline | 1 | CapacityToActivityUnit | PJ/PJ | 1 | Not needed
Transport Vehicles | 123 | TRYLFGSL | Light Truck Gasoline | 2 | OperationalLife | Years | 17 | Provisional
Transport Vehicles | 124 | TRYLFELE | Light Truck Electric | 1 | CapacityToActivityUnit | PJ/PJ | 1 | Not needed
Transport Vehicles | 124 | TRYLFELE | Light Truck Electric | 2 | OperationalLife | Years | 17 | Provisional
Transport Vehicles | 125 | TRYLFHD | Light Truck Hybrid Diesel | 1 | CapacityToActivityUnit | PJ/PJ | 1 | Not needed
Transport Vehicles | 125 | TRYLFHD | Light Truck Hybrid Diesel | 2 | OperationalLife | Years | 17 | Provisional
Vehicle Groups | 126 | Techs_Auto | Automobiles | 1 | CapacityToActivityUnit | PJ/PJ | 1
Vehicle Groups | 126 | Techs_Auto | Automobiles | 2 | OperationalLife | Years | 1
Vehicle Groups | 127 | Techs_Taxi | Taxi | 1 | CapacityToActivityUnit | PJ/PJ | 1
Vehicle Groups | 127 | Techs_Taxi | Taxi | 2 | OperationalLife | Years | 1
Vehicle Groups | 128 | Techs_Motos | Motorcycle | 1 | CapacityToActivityUnit | PJ/PJ | 1
Vehicle Groups | 128 | Techs_Motos | Motorcycle | 2 | OperationalLife | Years | 1
Vehicle Groups | 129 | Techs_SUV | Pick Up and Jeep | 1 | CapacityToActivityUnit | PJ/PJ | 1
Vehicle Groups | 129 | Techs_SUV | Pick Up and Jeep | 2 | OperationalLife | Years | 1
Vehicle Groups | 130 | Techs_Buses_Pub | Bus Public | 1 | CapacityToActivityUnit | PJ/PJ | 1
Vehicle Groups | 130 | Techs_Buses_Pub | Bus Public | 2 | OperationalLife | Years | 1
Vehicle Groups | 131 | Techs_Buses_Tur | Bus Tourism | 1 | CapacityToActivityUnit | PJ/PJ | 1
Vehicle Groups | 131 | Techs_Buses_Tur | Bus Tourism | 2 | OperationalLife | Years | 1
Vehicle Groups | 132 | Techs_Buses_Micro | Minibus | 1 | CapacityToActivityUnit | PJ/PJ | 1
Vehicle Groups | 132 | Techs_Buses_Micro | Minibus | 2 | OperationalLife | Years | 1
Vehicle Groups | 133 | Techs_He_Freight | Heavy Truck | 1 | CapacityToActivityUnit | PJ/PJ | 1
Vehicle Groups | 133 | Techs_He_Freight | Heavy Truck | 2 | OperationalLife | Years | 1
Vehicle Groups | 134 | Techs_Li_Freight | Light Truck | 1 | CapacityToActivityUnit | PJ/PJ | 1
Vehicle Groups | 134 | Techs_Li_Freight | Light Truck | 2 | OperationalLife | Years | 1
Note on H47: Los compuestos deterioran los equipos (H2S)

## Primary Techs
Tech.ID | Tech | Tech.Name | Parameter.ID | Parameter | Unit | Projection.Mode | Projection.Parameter | 2018 | 2019 | 2020 | 2021 | 2022 | 2023 | 2024 | 2025 | 2026 | 2027 | 2028 | 2029 | 2030 | 2031 | 2032 | 2033 | 2034 | 2035 | 2036 | 2037 | 2038 | 2039 | 2040 | 2041 | 2042 | 2043 | 2044 | 2045 | 2046 | 2047 | 2048 | 2049 | 2050 | NOTAS
1 | DIST_DSL | Primary - Import/Distribution - Diesel | 1 | CapitalCost |  | Zero | 0
1 | DIST_DSL | Primary - Import/Distribution - Diesel | 2 | FixedCost | M US$ / PJ | Percent growth of incomplete years | 1.9 | 2018: 0
1 | DIST_DSL | Primary - Import/Distribution - Diesel | 3 | VariableCost | M US$ / PJ | Percent growth of incomplete years | 1.9 | 2018: 15.2836; 2019: 13.8537; 2020: 9.5469; 2021: 14.3994; 2022: 25.4991
1 | DIST_DSL | Primary - Import/Distribution - Diesel | 4 | ResidualCapacity |  | EMPTY | 0
1 | DIST_DSL | Primary - Import/Distribution - Diesel | 5 | TotalAnnualMaxCapacity |  | EMPTY | 0
1 | DIST_DSL | Primary - Import/Distribution - Diesel | 6 | TotalTechnologyAnnualActivityUpperLimit |  | EMPTY | 0
1 | DIST_DSL | Primary - Import/Distribution - Diesel | 7 | TotalTechnologyAnnualActivityLowerLimit |  | EMPTY | 0
1 | DIST_DSL | Primary - Import/Distribution - Diesel | 8 | TotalAnnualMinCapacityInvestment |  | EMPTY | 0
1 | DIST_DSL | Primary - Import/Distribution - Diesel | 9 | CapacityFactor |  | EMPTY | 0
1 | DIST_DSL | Primary - Import/Distribution - Diesel | 10 | AvailabilityFactor |  | EMPTY | 0
2 | DIST_GSL | Primary - Import/Distribution - Gasoline | 1 | CapitalCost |  | Zero | 0
2 | DIST_GSL | Primary - Import/Distribution - Gasoline | 2 | FixedCost | M US$ / PJ | Percent growth of incomplete years | 1.9 | 2018: 0
2 | DIST_GSL | Primary - Import/Distribution - Gasoline | 3 | VariableCost | M US$ / PJ | Percent growth of incomplete years | 1.9 | 2018: 16.941; 2019: 15.2457; 2020: 9.7212; 2021: 17.6843; 2022: 25.8847
2 | DIST_GSL | Primary - Import/Distribution - Gasoline | 4 | ResidualCapacity |  | EMPTY | 0
2 | DIST_GSL | Primary - Import/Distribution - Gasoline | 5 | TotalAnnualMaxCapacity |  | EMPTY | 0
2 | DIST_GSL | Primary - Import/Distribution - Gasoline | 6 | TotalTechnologyAnnualActivityUpperLimit |  | EMPTY | 0
2 | DIST_GSL | Primary - Import/Distribution - Gasoline | 7 | TotalTechnologyAnnualActivityLowerLimit |  | EMPTY | 0
2 | DIST_GSL | Primary - Import/Distribution - Gasoline | 8 | TotalAnnualMinCapacityInvestment |  | EMPTY | 0
2 | DIST_GSL | Primary - Import/Distribution - Gasoline | 9 | CapacityFactor |  | EMPTY | 0
2 | DIST_GSL | Primary - Import/Distribution - Gasoline | 10 | AvailabilityFactor |  | EMPTY | 0
3 | DIST_LPG | Primary - Import/Distribution - LPG | 1 | CapitalCost |  | Zero | 0
3 | DIST_LPG | Primary - Import/Distribution - LPG | 2 | FixedCost | M US$ / PJ | Percent growth of incomplete years | 1.9 | 2018: 0
3 | DIST_LPG | Primary - Import/Distribution - LPG | 3 | VariableCost | M US$ / PJ | Percent growth of incomplete years | 1.9 | 2018: 14.0986; 2019: 10.8161; 2020: 8.9359; 2021: 14.5997; 2022: 17.2346
3 | DIST_LPG | Primary - Import/Distribution - LPG | 4 | ResidualCapacity |  | EMPTY | 0
3 | DIST_LPG | Primary - Import/Distribution - LPG | 5 | TotalAnnualMaxCapacity |  | EMPTY | 0
3 | DIST_LPG | Primary - Import/Distribution - LPG | 6 | TotalTechnologyAnnualActivityUpperLimit |  | EMPTY | 0
3 | DIST_LPG | Primary - Import/Distribution - LPG | 7 | TotalTechnologyAnnualActivityLowerLimit |  | EMPTY | 0
3 | DIST_LPG | Primary - Import/Distribution - LPG | 8 | TotalAnnualMinCapacityInvestment |  | EMPTY | 0
3 | DIST_LPG | Primary - Import/Distribution - LPG | 9 | CapacityFactor |  | EMPTY | 0
3 | DIST_LPG | Primary - Import/Distribution - LPG | 10 | AvailabilityFactor |  | EMPTY | 0
4 | DIST_FOI | Primary - Import/Distribution - Fuel Oil | 1 | CapitalCost |  | Zero | 0
4 | DIST_FOI | Primary - Import/Distribution - Fuel Oil | 2 | FixedCost | M US$ / PJ | Percent growth of incomplete years | 1.9 | 2018: 0
4 | DIST_FOI | Primary - Import/Distribution - Fuel Oil | 3 | VariableCost | M US$ / PJ | Percent growth of incomplete years | 1.9 | 2018: 11.021; 2019: 9.8035; 2020: 6.4523; 2021: 10.2763; 2022: 14.5076
4 | DIST_FOI | Primary - Import/Distribution - Fuel Oil | 4 | ResidualCapacity |  | EMPTY | 0
4 | DIST_FOI | Primary - Import/Distribution - Fuel Oil | 5 | TotalAnnualMaxCapacity |  | EMPTY | 0
4 | DIST_FOI | Primary - Import/Distribution - Fuel Oil | 6 | TotalTechnologyAnnualActivityUpperLimit |  | EMPTY | 0
4 | DIST_FOI | Primary - Import/Distribution - Fuel Oil | 7 | TotalTechnologyAnnualActivityLowerLimit |  | EMPTY | 0
4 | DIST_FOI | Primary - Import/Distribution - Fuel Oil | 8 | TotalAnnualMinCapacityInvestment |  | EMPTY | 0
4 | DIST_FOI | Primary - Import/Distribution - Fuel Oil | 9 | CapacityFactor |  | EMPTY | 0
4 | DIST_FOI | Primary - Import/Distribution - Fuel Oil | 10 | AvailabilityFactor |  | EMPTY | 0
5 | DIST_COK | Primary - Import/Distribution - Coke | 1 | CapitalCost |  | Zero | 0
5 | DIST_COK | Primary - Import/Distribution - Coke | 2 | FixedCost | M US$ / PJ | Percent growth of incomplete years | 1.9 | 2018: 0
5 | DIST_COK | Primary - Import/Distribution - Coke | 3 | VariableCost | M US$ / PJ | Percent growth of incomplete years | 1.9 | 2018: 5.5924; 2019: 5.5924; 2020: 5.5924; 2021: 5.5924; 2022: 4.7393
5 | DIST_COK | Primary - Import/Distribution - Coke | 4 | ResidualCapacity |  | EMPTY | 0
5 | DIST_COK | Primary - Import/Distribution - Coke | 5 | TotalAnnualMaxCapacity |  | EMPTY | 0
5 | DIST_COK | Primary - Import/Distribution - Coke | 6 | TotalTechnologyAnnualActivityUpperLimit |  | EMPTY | 0
5 | DIST_COK | Primary - Import/Distribution - Coke | 7 | TotalTechnologyAnnualActivityLowerLimit |  | EMPTY | 0
5 | DIST_COK | Primary - Import/Distribution - Coke | 8 | TotalAnnualMinCapacityInvestment |  | EMPTY | 0
5 | DIST_COK | Primary - Import/Distribution - Coke | 9 | CapacityFactor |  | EMPTY | 0
5 | DIST_COK | Primary - Import/Distribution - Coke | 10 | AvailabilityFactor |  | EMPTY | 0
6 | DIST_KER | Primary - Import/Distribution - Kerosen | 1 | CapitalCost |  | Zero | 0
6 | DIST_KER | Primary - Import/Distribution - Kerosen | 2 | FixedCost | M US$ / PJ | Percent growth of incomplete years | 1.9 | 2018: 0
6 | DIST_KER | Primary - Import/Distribution - Kerosen | 3 | VariableCost | M US$ / PJ | Percent growth of incomplete years | 1.9 | 2018: 16.2616; 2019: 15.3851; 2020: 9.864; 2021: 14.6555; 2022: 25.5138
6 | DIST_KER | Primary - Import/Distribution - Kerosen | 4 | ResidualCapacity |  | EMPTY | 0
6 | DIST_KER | Primary - Import/Distribution - Kerosen | 5 | TotalAnnualMaxCapacity |  | EMPTY | 0
6 | DIST_KER | Primary - Import/Distribution - Kerosen | 6 | TotalTechnologyAnnualActivityUpperLimit |  | EMPTY | 0
6 | DIST_KER | Primary - Import/Distribution - Kerosen | 7 | TotalTechnologyAnnualActivityLowerLimit |  | EMPTY | 0
6 | DIST_KER | Primary - Import/Distribution - Kerosen | 8 | TotalAnnualMinCapacityInvestment |  | EMPTY | 0
6 | DIST_KER | Primary - Import/Distribution - Kerosen | 9 | CapacityFactor |  | EMPTY | 0
6 | DIST_KER | Primary - Import/Distribution - Kerosen | 10 | AvailabilityFactor |  | EMPTY | 0
7 | DIST_COA | Primary - Import/Distribution - Coal | 1 | CapitalCost |  | Zero | 0
7 | DIST_COA | Primary - Import/Distribution - Coal | 2 | FixedCost | M US$ / PJ | Percent growth of incomplete years | 1.9 | 2018: 0
7 | DIST_COA | Primary - Import/Distribution - Coal | 3 | VariableCost | M US$ / PJ | Percent growth of incomplete years | 1.9 | 2018: 2.4938; 2019: 2.0679; 2020: 3.2311; 2021: 3.2585
7 | DIST_COA | Primary - Import/Distribution - Coal | 4 | ResidualCapacity |  | EMPTY | 0
7 | DIST_COA | Primary - Import/Distribution - Coal | 5 | TotalAnnualMaxCapacity |  | EMPTY | 0
7 | DIST_COA | Primary - Import/Distribution - Coal | 6 | TotalTechnologyAnnualActivityUpperLimit |  | EMPTY | 0
7 | DIST_COA | Primary - Import/Distribution - Coal | 7 | TotalTechnologyAnnualActivityLowerLimit |  | EMPTY | 0
7 | DIST_COA | Primary - Import/Distribution - Coal | 8 | TotalAnnualMinCapacityInvestment |  | EMPTY | 0
7 | DIST_COA | Primary - Import/Distribution - Coal | 9 | CapacityFactor |  | EMPTY | 0
7 | DIST_COA | Primary - Import/Distribution - Coal | 10 | AvailabilityFactor |  | EMPTY | 0
8 | DIST_URA | Primary - Import/Distribution - Uranio | 1 | CapitalCost |  | Zero | 0
8 | DIST_URA | Primary - Import/Distribution - Uranio | 2 | FixedCost | M US$ / PJ | Percent growth of incomplete years | 1.9 | 2018: 0
8 | DIST_URA | Primary - Import/Distribution - Uranio | 3 | VariableCost | M US$ / PJ | Flat | 0 | 2018: 0.5687
8 | DIST_URA | Primary - Import/Distribution - Uranio | 4 | ResidualCapacity |  | EMPTY | 0
8 | DIST_URA | Primary - Import/Distribution - Uranio | 5 | TotalAnnualMaxCapacity |  | EMPTY | 0
8 | DIST_URA | Primary - Import/Distribution - Uranio | 6 | TotalTechnologyAnnualActivityUpperLimit |  | EMPTY | 0
8 | DIST_URA | Primary - Import/Distribution - Uranio | 7 | TotalTechnologyAnnualActivityLowerLimit |  | EMPTY | 0
8 | DIST_URA | Primary - Import/Distribution - Uranio | 8 | TotalAnnualMinCapacityInvestment |  | EMPTY | 0
8 | DIST_URA | Primary - Import/Distribution - Uranio | 9 | CapacityFactor |  | EMPTY | 0
8 | DIST_URA | Primary - Import/Distribution - Uranio | 10 | AvailabilityFactor |  | EMPTY | 0
8 | IMP_ELE | Primary - Import - Electricity | 1 | CapitalCost |  | EMPTY | 0 | 2018: 0
8 | IMP_ELE | Primary - Import - Electricity | 2 | FixedCost | M US$ / PJ | EMPTY | 1.9 | 2018: 0
8 | IMP_ELE | Primary - Import - Electricity | 3 | VariableCost | M US$ / PJ | Flat | 1.9 | 2018: 12.6444
8 | IMP_ELE | Primary - Import - Electricity | 4 | ResidualCapacity |  | EMPTY | 0
8 | IMP_ELE | Primary - Import - Electricity | 5 | TotalAnnualMaxCapacity |  | EMPTY | 0
8 | IMP_ELE | Primary - Import - Electricity | 6 | TotalTechnologyAnnualActivityUpperLimit |  | User defined | 0 | 1.3528 | 0.94305 | 1.0611 | 0.74303 | 0.7093 | 0.7093 | 0.7093 | 0.7093 | 0.7093 | 0.7093 | 0.7093 | 0.7093 | 0.7093 | 0.7093 | 0.7093 | 0.7093 | 0.7093 | 0.7093 | 0.7093 | 0.7093 | 0.7093 | 0.7093 | 0.7093 | 0.7093 | 0.7093 | 0.7093 | 0.7093 | 0.7093 | 0.7093 | 0.7093 | 0.7093 | 0.7093 | 0.7093
8 | IMP_ELE | Primary - Import - Electricity | 7 | TotalTechnologyAnnualActivityLowerLimit |  | User defined | 0 | 1.3394 | 0.93371 | 1.0506 | 0.73568 | 0.70227 | 0.70227 | 0.70227 | 0.70227 | 0.70227 | 0.70227 | 0.70227 | 0.70227 | 0.70227 | 0.70227 | 0.70227 | 0.70227 | 0.70227 | 0.70227 | 0.70227 | 0.70227 | 0.70227 | 0.70227 | 0.70227 | 0.70227 | 0.70227 | 0.70227 | 0.70227 | 0.70227 | 0.70227 | 0.70227 | 0.70227 | 0.70227 | 0.70227
8 | IMP_ELE | Primary - Import - Electricity | 8 | TotalAnnualMinCapacityInvestment |  | EMPTY | 0
8 | IMP_ELE | Primary - Import - Electricity | 9 | CapacityFactor |  | EMPTY | 0
8 | IMP_ELE | Primary - Import - Electricity | 10 | AvailabilityFactor |  | EMPTY | 0
9 | EXTT_CRU | Primary Extraction/Transformation - Crude | 1 | CapitalCost |  | EMPTY | 0
9 | EXTT_CRU | Primary Extraction/Transformation - Crude | 2 | FixedCost |  | EMPTY | 0
9 | EXTT_CRU | Primary Extraction/Transformation - Crude | 3 | VariableCost |  | EMPTY | 0
9 | EXTT_CRU | Primary Extraction/Transformation - Crude | 4 | ResidualCapacity |  | EMPTY | 0
9 | EXTT_CRU | Primary Extraction/Transformation - Crude | 5 | TotalAnnualMaxCapacity |  | EMPTY | 0
9 | EXTT_CRU | Primary Extraction/Transformation - Crude | 6 | TotalTechnologyAnnualActivityUpperLimit |  | EMPTY | 0
9 | EXTT_CRU | Primary Extraction/Transformation - Crude | 7 | TotalTechnologyAnnualActivityLowerLimit |  | EMPTY | 0
9 | EXTT_CRU | Primary Extraction/Transformation - Crude | 8 | TotalAnnualMinCapacityInvestment |  | EMPTY | 0
9 | EXTT_CRU | Primary Extraction/Transformation - Crude | 9 | CapacityFactor |  | EMPTY | 0
9 | EXTT_CRU | Primary Extraction/Transformation - Crude | 10 | AvailabilityFactor |  | EMPTY | 0
10 | EXTT_LPG | Primary Extraction/Transformation - LPG | 1 | CapitalCost |  | EMPTY | 0
10 | EXTT_LPG | Primary Extraction/Transformation - LPG | 2 | FixedCost |  | EMPTY | 0
10 | EXTT_LPG | Primary Extraction/Transformation - LPG | 3 | VariableCost |  | EMPTY | 0
10 | EXTT_LPG | Primary Extraction/Transformation - LPG | 4 | ResidualCapacity |  | EMPTY | 0
10 | EXTT_LPG | Primary Extraction/Transformation - LPG | 5 | TotalAnnualMaxCapacity |  | EMPTY | 0
10 | EXTT_LPG | Primary Extraction/Transformation - LPG | 6 | TotalTechnologyAnnualActivityUpperLimit |  | EMPTY | 0
10 | EXTT_LPG | Primary Extraction/Transformation - LPG | 7 | TotalTechnologyAnnualActivityLowerLimit |  | EMPTY | 0
10 | EXTT_LPG | Primary Extraction/Transformation - LPG | 8 | TotalAnnualMinCapacityInvestment |  | EMPTY | 0
10 | EXTT_LPG | Primary Extraction/Transformation - LPG | 9 | CapacityFactor |  | EMPTY | 0
10 | EXTT_LPG | Primary Extraction/Transformation - LPG | 10 | AvailabilityFactor |  | EMPTY | 0
11 | PPHDAM | Primary - Transformation - Hydro Dam | 1 | CapitalCost | M US$ / GW | Flat | 0 | 2018: 3576 | Estas son mayores de 5 MW, e incluyen derivación, regulación anual, y diara/semanal.
11 | PPHDAM | Primary - Transformation - Hydro Dam | 2 | FixedCost | M US$ / GW | Flat | 0 | 2018: 47.06 | Estas son mayores de 5 MW, e incluyen derivación, regulación anual, y diara/semanal.
11 | PPHDAM | Primary - Transformation - Hydro Dam | 3 | VariableCost | M US$ / PJ | Zero | 0 | 2018: 0.43611 | Estas son mayores de 5 MW, e incluyen derivación, regulación anual, y diara/semanal.
11 | PPHDAM | Primary - Transformation - Hydro Dam | 4 | ResidualCapacity | GW | Flat | 0 | 2018: 0.329
11 | PPHDAM | Primary - Transformation - Hydro Dam | 5 | TotalAnnualMaxCapacity | GW | User defined | 0 | 0.329 | 0.329 | 0.433 | 0.433 | 0.49462 | 0.49462 | 0.49462 | 0.49462 | 0.69262 | 0.69262 | 0.69262 | 0.69262 | 0.70242 | 0.87542 | 99999999 | 99999999 | 99999999 | 99999999 | 99999999 | 99999999 | 99999999 | 99999999 | 99999999 | 99999999 | 99999999 | 99999999 | 99999999 | 99999999 | 99999999 | 99999999 | 99999999 | 99999999 | 99999999
11 | PPHDAM | Primary - Transformation - Hydro Dam | 6 | TotalTechnologyAnnualActivityUpperLimit |  | User defined | 0 | 6.1688 | 4.3275 | 4.2977 | 7.2631 | 7.3901 | 7.7992 | 7.7992 | 5.2 | 5.95 | 6.7 | 7.45 | 8.2 | 8.95 | 9.7 | 10.45 | 11.2 | 11.2 | 11.2 | 11.2 | 11.2 | 11.2 | 11.2 | 11.2 | 11.2 | 11.2 | 11.2 | 11.2 | 11.2 | 11.2 | 11.2 | 11.2 | 11.2 | 11.2 | Estas son mayores de 5 MW, e incluyen derivación, regulación anual, y diara/semanal.
11 | PPHDAM | Primary - Transformation - Hydro Dam | 7 | TotalTechnologyAnnualActivityLowerLimit |  | User defined | 0
11 | PPHDAM | Primary - Transformation - Hydro Dam | 8 | TotalAnnualMinCapacityInvestment | GW | User defined | 0 | 0 | 0 | 0 | 0 | 0 | 0 | 0 | 0 | 0.198 | 0 | 0 | 0 | 0.0098 | 0.173 | 0 | 0 | 0 | 0 | 0 | 0 | 0 | 0 | 0 | 0 | 0 | 0 | 0 | 0 | 0 | 0 | 0 | 0 | 0
11 | PPHDAM | Primary - Transformation - Hydro Dam | 9 | CapacityFactor | PJ / ideal PJ | User defined | 0 | 0.59457 | 0.41709 | 0.31473 | 0.5319 | 0.47377 | 0.5 | 0.5 | 0.5 | 0.5 | 0.5 | 0.5 | 0.5 | 0.5 | 0.5 | 0.5 | 0.5 | 0.5 | 0.5 | 0.5 | 0.5 | 0.5 | 0.5 | 0.5 | 0.5 | 0.5 | 0.5 | 0.5 | 0.5 | 0.5 | 0.5 | 0.5 | 0.5 | 0.5
11 | PPHDAM | Primary - Transformation - Hydro Dam | 10 | AvailabilityFactor | PJ / ideal PJ | Flat | 0 | [33 empty] | Analizar y agregar luego | bar: 2018
12 | PPHROR | Primary - Transformation - Hydro ROR | 1 | CapitalCost | M US$ / GW | Flat | 0 | 2018: 2000 | Según la ley, menores a 5 MW son GDR y tienen menos permisos. Entonces se potencia el desarrollo de pequeñas hidroeléctricas. Se conectan a una red de distribución.
12 | PPHROR | Primary - Transformation - Hydro ROR | 2 | FixedCost | M US$ / GW | Flat | 0 | 2018: 47.06 | Según la ley, menores a 5 MW son GDR y tienen menos permisos. Entonces se potencia el desarrollo de pequeñas hidroeléctricas. Se conectan a una red de distribución.
12 | PPHROR | Primary - Transformation - Hydro ROR | 3 | VariableCost | M US$ / PJ | Zero | 0 | 2018: 0.43611 | Según la ley, menores a 5 MW son GDR y tienen menos permisos. Entonces se potencia el desarrollo de pequeñas hidroeléctricas. Se conectan a una red de distribución.
12 | PPHROR | Primary - Transformation - Hydro ROR | 4 | ResidualCapacity | GW | Flat | 0 | 2018: 0.39535
12 | PPHROR | Primary - Transformation - Hydro ROR | 5 | TotalAnnualMaxCapacity | GW | User defined | 0 | 0.39535 | 0.40148 | 0.40723 | 0.41983 | 0.41983 | 0.41983 | 0.41983 | 0.42383 | 0.42383 | 0.42383 | 0.42383 | 0.42383 | 0.42383 | 0.42383 | 0.42383 | 0.42383 | 0.56383 | 99999999 | 99999999 | 99999999 | 99999999 | 99999999 | 99999999 | 99999999 | 99999999 | 99999999 | 99999999 | 99999999 | 99999999 | 99999999 | 99999999 | 99999999 | 99999999
12 | PPHROR | Primary - Transformation - Hydro ROR | 6 | TotalTechnologyAnnualActivityUpperLimit |  | EMPTY | 0 | [33 empty] | Según la ley, menores a 5 MW son GDR y tienen menos permisos. Entonces se potencia el desarrollo de pequeñas hidroeléctricas. Se conectan a una red de distribución.
12 | PPHROR | Primary - Transformation - Hydro ROR | 7 | TotalTechnologyAnnualActivityLowerLimit |  | EMPTY | 0 | [33 empty] | Según la ley, menores a 5 MW son GDR y tienen menos permisos. Entonces se potencia el desarrollo de pequeñas hidroeléctricas. Se conectan a una red de distribución.
12 | PPHROR | Primary - Transformation - Hydro ROR | 8 | TotalAnnualMinCapacityInvestment | GW | User defined | 0 | 0 | 0.0061303 | 0.00575 | 0.0126 | 0 | 0 | 0 | 0.004 | 0 | 0 | 0 | 0 | 0 | 0 | 0 | 0 | 0 | 0 | 0 | 0 | 0 | 0 | 0 | 0 | 0 | 0 | 0 | 0 | 0 | 0 | 0 | 0 | 0
12 | PPHROR | Primary - Transformation - Hydro ROR | 9 | CapacityFactor | PJ / ideal PJ | User defined | 0 | 0.41611 | 0.34917 | 0.4224 | 0.47521 | 0.49751 | 0.4 | 0.4 | 0.4 | 0.4 | 0.4 | 0.4 | 0.4 | 0.4 | 0.4 | 0.4 | 0.4 | 0.4 | 0.4 | 0.4 | 0.4 | 0.4 | 0.4 | 0.4 | 0.4 | 0.4 | 0.4 | 0.4 | 0.4 | 0.4 | 0.4 | 0.4 | 0.4 | 0.4
12 | PPHROR | Primary - Transformation - Hydro ROR | 10 | AvailabilityFactor | PJ / ideal PJ | Flat | 0 | [33 empty] | Analizar y agregar luego | bar: 2018
13 | PPGEO | Primary - Transformation - Geothermal | 1 | CapitalCost | M US$ / GW | Flat | 0 | 2018: 5900
13 | PPGEO | Primary - Transformation - Geothermal | 2 | FixedCost | M US$ / GW | Flat | 0 | 2018: 153.98
13 | PPGEO | Primary - Transformation - Geothermal | 3 | VariableCost | M US$ / PJ | Flat | 0 | 2018: 0.36389
13 | PPGEO | Primary - Transformation - Geothermal | 4 | ResidualCapacity | GW | Flat | 0 | 2018: 0.039
13 | PPGEO | Primary - Transformation - Geothermal | 5 | TotalAnnualMaxCapacity | GW | User defined | 0 | 0.039 | 0.039 | 0.039 | 0.044 | 0.044 | 0.05 | 0.05 | 0.05 | 0.05 | 0.06565 | 0.10671 | 0.11 | 0.11 | 0.112 | 0.114 | 0.116 | 0.118 | 0.12 | 0.122 | 0.124 | 0.126 | 0.128 | 0.13 | 0.132 | 0.134 | 0.136 | 0.138 | 0.14 | 0.142 | 0.144 | 0.146 | 0.148 | 0.15
13 | PPGEO | Primary - Transformation - Geothermal | 6 | TotalTechnologyAnnualActivityUpperLimit |  | EMPTY | 0
13 | PPGEO | Primary - Transformation - Geothermal | 7 | TotalTechnologyAnnualActivityLowerLimit |  | User defined | 0 | 1.0481 | 1.044 | 1.0831 | 1.0525 | 0.97965 | 1.3135 | 1.3135 | 1.3135 | 1.3135 | 1.7246 | 2.8031 | 2.8031 | 2.8031 | 2.8031 | 2.8031 | 2.8031 | 2.8031 | 2.8031 | 2.8031 | 2.8031 | 2.8031 | 2.8031 | 2.8031 | 2.8031 | 2.8031 | 2.8031 | 2.8031 | 2.8031 | 2.8031 | 2.8031 | 2.8031 | 2.8031 | 2.8031
13 | PPGEO | Primary - Transformation - Geothermal | 8 | TotalAnnualMinCapacityInvestment | GW | User defined | 0 | 0 | 0 | 0 | 0.005 | 0 | 0 | 0 | 0 | 0 | 0.015 | 0.04 | 0 | 0 | 0 | 0 | 0 | 0 | 0 | 0 | 0 | 0 | 0 | 0 | 0 | 0 | 0 | 0 | 0 | 0 | 0 | 0 | 0 | 0
13 | PPGEO | Primary - Transformation - Geothermal | 9 | CapacityFactor | PJ / ideal PJ | User defined | 0 | 0.86954 | 0.86617 | 0.89857 | 0.77399 | 0.72042 | 0.85 | 0.85 | 0.85 | 0.85 | 0.85 | 0.85 | 0.85 | 0.85 | 0.85 | 0.85 | 0.85 | 0.85 | 0.85 | 0.85 | 0.85 | 0.85 | 0.85 | 0.85 | 0.85 | 0.85 | 0.85 | 0.85 | 0.85 | 0.85 | 0.85 | 0.85 | 0.85 | 0.85
13 | PPGEO | Primary - Transformation - Geothermal | 10 | AvailabilityFactor | PJ / ideal PJ | Flat | 0 | [33 empty] | Analizar y agregar luego | bar: 2018
14 | PPWNDON | Primary - Transformation - Wind | 1 | CapitalCost | M US$ / GW | User defined | 0 | 1716.52 | 1716.52 | 1716.52 | 1716.52 | 1716.52 | 1716.52 | 1597.7 | 1528.71 | 1494.58 | 1477.7 | 1465.84 | 1454.16 | 1441.99 | 1429.09 | 1417.76 | 1407.2 | 1395.73 | 1383.85 | 1374.28 | 1365.15 | 1356.37 | 1347.17 | 1338.98 | 1330.49 | 1320.81 | 1320.81 | 1320.81 | 1320.81 | 1320.81 | 1320.81 | 1320.81 | 1320.81 | 1320.81
14 | PPWNDON | Primary - Transformation - Wind | 2 | FixedCost | M US$ / GW | User defined | 0 | 36.37 | 36.37 | 36.37 | 36.37 | 36.37 | 36.37 | 36.27 | 36.18 | 36.1 | 36.01 | 35.92 | 35.84 | 35.76 | 35.68 | 35.6 | 35.52 | 35.44 | 35.37 | 35.29 | 35.22 | 35.15 | 35.08 | 35.01 | 34.94 | 34.88 | 34.88 | 34.88 | 34.88 | 34.88 | 34.88 | 34.88 | 34.88 | 34.88
14 | PPWNDON | Primary - Transformation - Wind | 3 | VariableCost | M US$ / PJ | Flat | 0 | 2018: 0
14 | PPWNDON | Primary - Transformation - Wind | 4 | ResidualCapacity | GW | Flat | 0 | 2018: 0.2288
14 | PPWNDON | Primary - Transformation - Wind | 5 | TotalAnnualMaxCapacity | GW | User defined | 0 | 0.2288 | 0.2388 | 0.2388 | 0.2388 | 0.2388 | 0.2388 | 0.2388 | 0.2388 | 0.2388 | 0.4588 | 0.4588 | 0.5588 | 0.5588 | 0.5588 | 0.6088 | 0.6088 | 9999999 | 9999999 | 9999999 | 9999999 | 9999999 | 9999999 | 9999999 | 9999999 | 9999999 | 9999999 | 9999999 | 9999999 | 9999999 | 9999999 | 9999999 | 9999999 | 9999999
14 | PPWNDON | Primary - Transformation - Wind | 6 | TotalTechnologyAnnualActivityUpperLimit |  | User defined | 0 | 3.3499 | 2.9497 | 2.552 | 2.7947 | 2.4641 | 3.0123 | 3.0123 | 3.0123 | 3.0123 | 3.6791 | 4.3458 | 5.0126 | 5.6794 | 6.3461 | 7.0129 | 7.6796 | 99999 | 99999 | 99999 | 99999 | 99999 | 99999 | 99999 | 99999 | 99999 | 99999 | 99999 | 99999 | 99999 | 99999 | 99999 | 99999 | 99999
14 | PPWNDON | Primary - Transformation - Wind | 7 | TotalTechnologyAnnualActivityLowerLimit |  | EMPTY | 0
14 | PPWNDON | Primary - Transformation - Wind | 8 | TotalAnnualMinCapacityInvestment | GW | User defined | 0 | 0 | 0 | 0 | 0 | 0 | 0 | 0 | 0 | 0 | 0.22 | 0 | 0.1 | 0 | 0 | 0.05 | 0 | 0 | 0 | 0 | 0 | 0 | 0 | 0 | 0 | 0 | 0 | 0 | 0 | 0 | 0 | 0 | 0 | 0
14 | PPWNDON | Primary - Transformation - Wind | 9 | CapacityFactor | PJ / ideal PJ | User defined | 0 | 0.46427 | 0.39169 | 0.33887 | 0.3711 | 0.3272 | 0.4 | 0.4 | 0.4 | 0.4 | 0.4 | 0.4 | 0.4 | 0.4 | 0.4 | 0.4 | 0.4 | 0.4 | 0.4 | 0.4 | 0.4 | 0.4 | 0.4 | 0.4 | 0.4 | 0.4 | 0.4 | 0.4 | 0.4 | 0.4 | 0.4 | 0.4 | 0.4 | 0.4
14 | PPWNDON | Primary - Transformation - Wind | 10 | AvailabilityFactor | PJ / ideal PJ | Flat | 0 | [33 empty] | Analizar y agregar luego | bar: 2018
16 | PPWNDS | Primary - Transformation - Wind with Storage | 1 | CapitalCost | M US$ / GW | Flat | 0 | 2018: 1716.52
16 | PPWNDS | Primary - Transformation - Wind with Storage | 2 | FixedCost |  | Flat | 0 | 2018: 0
16 | PPWNDS | Primary - Transformation - Wind with Storage | 3 | VariableCost |  | Flat | 0 | 2018: 0
16 | PPWNDS | Primary - Transformation - Wind with Storage | 4 | ResidualCapacity |  | Flat | 0 | 2018: 0
16 | PPWNDS | Primary - Transformation - Wind with Storage | 5 | TotalAnnualMaxCapacity |  | EMPTY | 0
16 | PPWNDS | Primary - Transformation - Wind with Storage | 6 | TotalTechnologyAnnualActivityUpperLimit |  | EMPTY | 0
16 | PPWNDS | Primary - Transformation - Wind with Storage | 7 | TotalTechnologyAnnualActivityLowerLimit |  | EMPTY | 0
16 | PPWNDS | Primary - Transformation - Wind with Storage | 8 | TotalAnnualMinCapacityInvestment |  | EMPTY | 0
16 | PPWNDS | Primary - Transformation - Wind with Storage | 9 | CapacityFactor |  | Flat | 0 | 2018: 0.4
16 | PPWNDS | Primary - Transformation - Wind with Storage | 10 | AvailabilityFactor |  | Flat | 0 | bar: 2018
15 | PPPVT | Primary - Transformation - Transmission Solar | 1 | CapitalCost | M US$ / GW | User defined | 0 | 1254.72 | 1254.72 | 1254.72 | 1254.72 | 1254.72 | 1254.72 | 1139.23 | 1061.07 | 1009.66 | 970.86 | 937.18 | 911.54 | 892.37 | 876.24 | 861.52 | 847.17 | 832.55 | 818.15 | 809.59 | 801.27 | 793.16 | 784.88 | 777.1 | 769.21 | 760.78 | 760.78 | 760.78 | 760.78 | 760.78 | 760.78 | 760.78 | 760.78 | 760.78
15 | PPPVT | Primary - Transformation - Transmission Solar | 2 | FixedCost | M US$ / GW | User defined | 0 | 25.36 | 25.36 | 25.36 | 25.36 | 25.36 | 25.36 | 25.36 | 25.27 | 25.19 | 25.11 | 25.03 | 24.95 | 24.88 | 24.8 | 24.73 | 24.66 | 24.58 | 24.52 | 24.45 | 24.38 | 24.31 | 24.25 | 24.19 | 24.12 | 24.06 | 24 | 24 | 24 | 24 | 24 | 24 | 24 | 24
15 | PPPVT | Primary - Transformation - Transmission Solar | 3 | VariableCost | M US$ / GWh | Flat | 0 | 2018: 0
15 | PPPVT | Primary - Transformation - Transmission Solar | 4 | ResidualCapacity | GW | Flat | 0 | 2018: 0.51093
15 | PPPVT | Primary - Transformation - Transmission Solar | 5 | TotalAnnualMaxCapacity | GW | User defined | 0 | 0.51093 | 0.51273 | 0.51273 | 0.52373 | 0.52373 | 0.52373 | 0.57373 | 0.62373 | 0.84373 | 9999999 | 9999999 | 9999999 | 9999999 | 9999999 | 9999999 | 9999999 | 999999 | 999999 | 999999 | 999999 | 999999 | 999999 | 999999 | 999999 | 999999 | 999999 | 999999 | 999999 | 999999 | 999999 | 999999 | 999999 | 999999
15 | PPPVT | Primary - Transformation - Transmission Solar | 6 | TotalTechnologyAnnualActivityUpperLimit |  | User defined | 0 | 99999 | 99999 | 99999 | 99999 | 99999 | 99999 | 99999 | 99999 | 99999 | 99999 | 99999 | 99999 | 99999 | 5.1 | 99999 | 99999 | 99999 | 99999 | 99999 | 99999 | 99999 | 99999 | 99999 | 99999 | 99999 | 99999 | 99999 | 99999 | 99999 | 99999 | 99999 | 99999 | 99999
15 | PPPVT | Primary - Transformation - Transmission Solar | 7 | TotalTechnologyAnnualActivityLowerLimit |  | EMPTY | 0
15 | PPPVT | Primary - Transformation - Transmission Solar | 8 | TotalAnnualMinCapacityInvestment | GW | User defined | 0 | 0 | 0.0018 | 0 | 0.011 | 0 | 0 | 0.05 | 0.05 | 0.22 | 0.05 | 0.05 | 0.09 | 0 | 0 | 0.05 | 0.1 | 0 | 0 | 0 | 0 | 0 | 0 | 0 | 0 | 0 | 0 | 0 | 0 | 0 | 0 | 0 | 0 | 0
15 | PPPVT | Primary - Transformation - Transmission Solar | 9 | CapacityFactor | PJ / ideal PJ | User defined | 0 | 0.20272 | 0.22358 | 0.20613 | 0.20638 | 0.18211 | 0.3 | 0.3 | 0.3 | 0.3 | 0.3 | 0.3 | 0.3 | 0.3 | 0.3 | 0.3 | 0.3 | 0.3 | 0.3 | 0.3 | 0.3 | 0.3 | 0.3 | 0.3 | 0.3 | 0.3 | 0.3 | 0.3 | 0.3 | 0.3 | 0.3 | 0.3 | 0.3 | 0.3
15 | PPPVT | Primary - Transformation - Transmission Solar | 10 | AvailabilityFactor | PJ / ideal PJ | Flat | 0 | [33 empty] | Analizar y agregar luego | bar: 2018
16 | PPPVT2 | Primary - Transformation - Transmission Solar | 1 | CapitalCost | M US$ / GW | Flat | 0 | 2018: 871.8
16 | PPPVT2 | Primary - Transformation - Transmission Solar | 2 | FixedCost | M US$ / GW | Flat | 0 | 2018: 17.16
16 | PPPVT2 | Primary - Transformation - Transmission Solar | 3 | VariableCost | M US$ / GWh | Flat | 0 | 2018: 0
16 | PPPVT2 | Primary - Transformation - Transmission Solar | 4 | ResidualCapacity | GW | Flat | 0 | 2018: 0
16 | PPPVT2 | Primary - Transformation - Transmission Solar | 5 | TotalAnnualMaxCapacity | GW | EMPTY | 0
16 | PPPVT2 | Primary - Transformation - Transmission Solar | 6 | TotalTechnologyAnnualActivityUpperLimit |  | EMPTY | 0
16 | PPPVT2 | Primary - Transformation - Transmission Solar | 7 | TotalTechnologyAnnualActivityLowerLimit |  | EMPTY | 0
16 | PPPVT2 | Primary - Transformation - Transmission Solar | 8 | TotalAnnualMinCapacityInvestment |  | EMPTY | 0
16 | PPPVT2 | Primary - Transformation - Transmission Solar | 9 | CapacityFactor | PJ / ideal PJ | Flat | 0 | 2018: 0.25
16 | PPPVT2 | Primary - Transformation - Transmission Solar | 10 | AvailabilityFactor | PJ / ideal PJ | Flat | 0 | [33 empty] | Analizar y agregar luego | bar: 2018
17 | PPPVTS | Primary - Transformation - Transmission Solar with battery storage | 1 | CapitalCost | M US$ / GW | Flat | 0 | 2018: 1254.72
17 | PPPVTS | Primary - Transformation - Transmission Solar with battery storage | 2 | FixedCost | M US$ / GW | Flat | 0 | 2018: 25.36
17 | PPPVTS | Primary - Transformation - Transmission Solar with battery storage | 3 | VariableCost | M US$ / GWh | Flat | 0 | 2018: 0
17 | PPPVTS | Primary - Transformation - Transmission Solar with battery storage | 4 | ResidualCapacity | GW | Flat | 0 | 2018: 0
17 | PPPVTS | Primary - Transformation - Transmission Solar with battery storage | 5 | TotalAnnualMaxCapacity | GW | User defined | 0 | 0 | 0 | 0 | 0 | 0 | 0 | 0.05 | 0.1 | 0.32 | 0.37 | 0.42 | 0.51 | 0.51 | 0.51 | 0.51 | 0.51 | 0.51 | 0.51 | 0.51 | 0.51 | 0.51 | 0.51 | 0.51 | 0.51 | 0.51 | 0.51 | 0.51 | 0.51 | 0.51 | 0.51 | 0.51 | 0.51 | 0.51
17 | PPPVTS | Primary - Transformation - Transmission Solar with battery storage | 6 | TotalTechnologyAnnualActivityUpperLimit |  | EMPTY | 0
17 | PPPVTS | Primary - Transformation - Transmission Solar with battery storage | 7 | TotalTechnologyAnnualActivityLowerLimit |  | EMPTY | 0
17 | PPPVTS | Primary - Transformation - Transmission Solar with battery storage | 8 | TotalAnnualMinCapacityInvestment |  | EMPTY | 0
17 | PPPVTS | Primary - Transformation - Transmission Solar with battery storage | 9 | CapacityFactor | PJ / ideal PJ | Flat | 0 | 2018: 0.18211
17 | PPPVTS | Primary - Transformation - Transmission Solar with battery storage | 10 | AvailabilityFactor | PJ / ideal PJ | Flat | 0 | [33 empty] | Analizar y agregar luego | bar: 2018
18 | PPPVD | Primary - Transformation - Distributed Solar | 1 | CapitalCost | M US$ / GW | Flat | 0 | 2018: 871.8
18 | PPPVD | Primary - Transformation - Distributed Solar | 2 | FixedCost | M US$ / GW | User defined | 0 | 25.8541 | 27.397 | 28.94 | 27.3889 | 25.8378 | 24.2867 | 22.7355 | 21.1844 | 19.6333 | 18.0822 | 16.5311 | 14.98 | 13.4289 | 13.3277 | 13.2265 | 13.1253 | 13.0241 | 12.9229 | 12.8217 | 12.7205 | 12.6193 | 12.5181 | 12.4169 | 12.3157 | 12.2145 | 12.1133 | 12.0121 | 11.9109 | 11.8097 | 11.7085 | 11.6073 | 11.5061 | 11.4049 | Revisar este supuesto de costo 0
18 | PPPVD | Primary - Transformation - Distributed Solar | 3 | VariableCost | M US$ / GWh | Flat | 0 | 2018: 0
18 | PPPVD | Primary - Transformation - Distributed Solar | 4 | ResidualCapacity | GW | Flat | 0 | 2018: 0.0020412
18 | PPPVD | Primary - Transformation - Distributed Solar | 5 | TotalAnnualMaxCapacity | GW | User defined | 0 | 0.0020412 | 0.0020412 | 0.0020412 | 0.0020412 | 0.0020412 | 0.010989 | 0.010989 | 0.010989 | 0.010989 | 0.010989 | 0.010989 | 0.010989 | 0.010989 | 0.012088 | 0.013187 | 0.014286 | 0.015385 | 0.016484 | 0.017583 | 0.018682 | 0.019781 | 0.02088 | 0.021979 | 0.023078 | 0.024177 | 0.025276 | 0.026375 | 0.027474 | 0.028573 | 0.029672 | 0.030771 | 0.031869 | 0.032968
18 | PPPVD | Primary - Transformation - Distributed Solar | 6 | TotalTechnologyAnnualActivityUpperLimit |  | EMPTY | 0
18 | PPPVD | Primary - Transformation - Distributed Solar | 7 | TotalTechnologyAnnualActivityLowerLimit |  | Flat | 0 | 2018: 0.011606
18 | PPPVD | Primary - Transformation - Distributed Solar | 8 | TotalAnnualMinCapacityInvestment |  | EMPTY | 0
18 | PPPVD | Primary - Transformation - Distributed Solar | 9 | CapacityFactor | PJ / ideal PJ | Flat | 0 | 2018: 0.18211
18 | PPPVD | Primary - Transformation - Distributed Solar | 10 | AvailabilityFactor | PJ / ideal PJ | Flat | 0 | [33 empty] | Analizar y agregar luego | bar: 2018
19 | PPWNDD | Primary - Transformation - Aislado Wind | 1 | CapitalCost | M US$ / GW | User defined | 0 | 6007.4048 | 6007.4048 | 6007.4048 | 6007.4048 | 7677.4634 | 6788.3675 | 6339.2379 | 5890.1083 | 5440.9787 | 4991.8491 | 4542.7195 | 4093.5899 | 3639.9136 | 3385.6685 | 3278.4792 | 3171.0668 | 3063.4234 | 2955.5406 | 2847.4097 | 2739.0215 | 2630.3663 | 2521.4342 | 2412.2144 | 2338.679 | 2264.9677 | 2191.0734 | 2116.9887 | 2042.7058 | 1968.2164 | 1893.5119 | 1828.6649 | 1810.1935 | 1791.7221
19 | PPWNDD | Primary - Transformation - Aislado Wind | 2 | FixedCost | M US$ / GW | User defined | 0 | 36.4984 | 36.4984 | 36.4984 | 36.4984 | 36.3518 | 36.2053 | 36.0587 | 35.9121 | 35.7655 | 35.6189 | 35.4724 | 35.3258 | 35.1792 | 35.0693 | 34.9593 | 34.8494 | 34.7395 | 34.6295 | 34.5196 | 34.4097 | 34.2997 | 34.1898 | 34.0799 | 33.9699 | 33.86 | 33.75 | 33.6401 | 33.5302 | 33.4202 | 33.3103 | 33.2004 | 33.0904 | 32.9805
19 | PPWNDD | Primary - Transformation - Aislado Wind | 3 | VariableCost | M US$ / GWh | Flat | 0 | 2018: 0
19 | PPWNDD | Primary - Transformation - Aislado Wind | 4 | ResidualCapacity | GW | Flat | 0 | 2018: 0.0038
19 | PPWNDD | Primary - Transformation - Aislado Wind | 5 | TotalAnnualMaxCapacity | GW | EMPTY | 0
19 | PPWNDD | Primary - Transformation - Aislado Wind | 6 | TotalTechnologyAnnualActivityUpperLimit |  | User defined | 0 | 0.050331 | 0.050331 | 0.05298 | 0.05298 | 0.05563 | 0.076822 | 0.076822 | 0.076822 | 0.076822 | 0.076822 | 0.076822 | 0.076822 | 0.076822 | 0.076822 | 0.076822 | 0.076822 | 0.076822 | 0.076822 | 0.076822 | 0.076822 | 0.076822 | 0.076822 | 0.076822 | 0.076822 | 0.076822 | 0.076822 | 0.076822 | 0.076822 | 0.076822 | 0.076822 | 0.076822 | 0.076822 | 0.076822
19 | PPWNDD | Primary - Transformation - Aislado Wind | 7 | TotalTechnologyAnnualActivityLowerLimit |  | User defined | 0 | 0.047935 | 0.047935 | 0.050458 | 0.050458 | 0.05298 | 0.073164 | 0.073164 | 0.073164 | 0.073164 | 0.073164 | 0.073164 | 0.073164 | 0.073164 | 0.073164 | 0.073164 | 0.073164 | 0.073164 | 0.073164 | 0.073164 | 0.073164 | 0.073164 | 0.073164 | 0.073164 | 0.073164 | 0.073164 | 0.073164 | 0.073164 | 0.073164 | 0.073164 | 0.073164 | 0.073164 | 0.073164 | 0.073164
19 | PPWNDD | Primary - Transformation - Aislado Wind | 8 | TotalAnnualMinCapacityInvestment |  | User defined | 0 | 0 | 0 | 0.0002 | 0 | 0.0002 | 0.0016 | 0 | 0 | 0 | 0 | 0 | 0 | 0 | 0 | 0 | 0 | 0 | 0 | 0 | 0 | 0 | 0 | 0 | 0 | 0 | 0 | 0 | 0 | 0 | 0 | 0 | 0 | 0
19 | PPWNDD | Primary - Transformation - Aislado Wind | 9 | CapacityFactor | PJ / ideal PJ | Flat | 0 | 2018: 0.4
19 | PPWNDD | Primary - Transformation - Aislado Wind | 10 | AvailabilityFactor | PJ / ideal PJ | Flat | 0 | [33 empty] | Analizar y agregar luego | bar: 2018
19 | PPPVDS | Primary - Transformation - Aislado Solar | 1 | CapitalCost | M US$ / GW | Flat | 0 | 2018: 871.8
19 | PPPVDS | Primary - Transformation - Aislado Solar | 2 | FixedCost | M US$ / GW | User defined | 0 | 25.8541 | 27.397 | 28.94 | 27.3889 | 25.8378 | 24.2867 | 22.7355 | 21.1844 | 19.6333 | 18.0822 | 16.5311 | 14.98 | 13.4289 | 13.3277 | 13.2265 | 13.1253 | 13.0241 | 12.9229 | 12.8217 | 12.7205 | 12.6193 | 12.5181 | 12.4169 | 12.3157 | 12.2145 | 12.1133 | 12.0121 | 11.9109 | 11.8097 | 11.7085 | 11.6073 | 11.5061 | 11.4049
19 | PPPVDS | Primary - Transformation - Aislado Solar | 3 | VariableCost | M US$ / GWh | Flat | 0 | 2018: 0
19 | PPPVDS | Primary - Transformation - Aislado Solar | 4 | ResidualCapacity | GW | Flat | 0 | 2018: 0
19 | PPPVDS | Primary - Transformation - Aislado Solar | 5 | TotalAnnualMaxCapacity | GW | EMPTY | 0
19 | PPPVDS | Primary - Transformation - Aislado Solar | 6 | TotalTechnologyAnnualActivityUpperLimit |  | User defined | 0 | 0 | 0 | 0 | 0.009106 | 0.0099338 | 0.0099338 | 0.0099338 | 0.0099338 | 0.0099338 | 0.0099338 | 0.0099338 | 0.0099338 | 0.0099338 | 0.0099338 | 0.0099338 | 0.0099338 | 0.0099338 | 0.0099338 | 0.0099338 | 0.0099338 | 0.0099338 | 0.0099338 | 0.0099338 | 0.0099338 | 0.0099338 | 0.0099338 | 0.0099338 | 0.0099338 | 0.0099338 | 0.0099338 | 0.0099338 | 0.0099338 | 0.0099338
19 | PPPVDS | Primary - Transformation - Aislado Solar | 7 | TotalTechnologyAnnualActivityLowerLimit |  | User defined | 0 | 0 | 0 | 0 | 0.0086724 | 0.0094608 | 0.0094608 | 0.0094608 | 0.0094608 | 0.0094608 | 0.0094608 | 0.0094608 | 0.0094608 | 0.0094608 | 0.0094608 | 0.0094608 | 0.0094608 | 0.0094608 | 0.0094608 | 0.0094608 | 0.0094608 | 0.0094608 | 0.0094608 | 0.0094608 | 0.0094608 | 0.0094608 | 0.0094608 | 0.0094608 | 0.0094608 | 0.0094608 | 0.0094608 | 0.0094608 | 0.0094608 | 0.0094608
19 | PPPVDS | Primary - Transformation - Aislado Solar | 8 | TotalAnnualMinCapacityInvestment |  | User defined | 0 | 0 | 0 | 0 | 0.011 | 0.001 | 0 | 0 | 0 | 0 | 0 | 0 | 0 | 0 | 0 | 0 | 0 | 0 | 0 | 0 | 0 | 0 | 0 | 0 | 0 | 0 | 0 | 0 | 0 | 0 | 0 | 0 | 0 | 0
19 | PPPVDS | Primary - Transformation - Aislado Solar | 9 | CapacityFactor | PJ / ideal PJ | Flat | 0 | 2018: 0.25
19 | PPPVDS | Primary - Transformation - Aislado Solar | 10 | AvailabilityFactor | PJ / ideal PJ | Flat | 0 | [33 empty] | Analizar y agregar luego | bar: 2018
25 | DIST_FIR | Primary - ETD - Firewood | 1 | CapitalCost |  | EMPTY | 0
25 | DIST_FIR | Primary - ETD - Firewood | 2 | FixedCost |  | EMPTY | 0
25 | DIST_FIR | Primary - ETD - Firewood | 3 | VariableCost |  | EMPTY | 0
25 | DIST_FIR | Primary - ETD - Firewood | 4 | ResidualCapacity |  | EMPTY | 0
25 | DIST_FIR | Primary - ETD - Firewood | 5 | TotalAnnualMaxCapacity |  | EMPTY | 0
25 | DIST_FIR | Primary - ETD - Firewood | 6 | TotalTechnologyAnnualActivityUpperLimit |  | EMPTY | 0
25 | DIST_FIR | Primary - ETD - Firewood | 7 | TotalTechnologyAnnualActivityLowerLimit |  | EMPTY | 0
25 | DIST_FIR | Primary - ETD - Firewood | 8 | TotalAnnualMinCapacityInvestment |  | EMPTY | 0
25 | DIST_FIR | Primary - ETD - Firewood | 9 | CapacityFactor |  | EMPTY | 0
25 | DIST_FIR | Primary - ETD - Firewood | 10 | AvailabilityFactor |  | EMPTY | 0
26 | DIST_BIM | Primary - ETD - Biomass | 1 | CapitalCost |  | EMPTY | 0
26 | DIST_BIM | Primary - ETD - Biomass | 2 | FixedCost |  | EMPTY | 0
26 | DIST_BIM | Primary - ETD - Biomass | 3 | VariableCost |  | EMPTY | 0
26 | DIST_BIM | Primary - ETD - Biomass | 4 | ResidualCapacity |  | EMPTY | 0
26 | DIST_BIM | Primary - ETD - Biomass | 5 | TotalAnnualMaxCapacity |  | EMPTY | 0
26 | DIST_BIM | Primary - ETD - Biomass | 6 | TotalTechnologyAnnualActivityUpperLimit |  | EMPTY | 0
26 | DIST_BIM | Primary - ETD - Biomass | 7 | TotalTechnologyAnnualActivityLowerLimit |  | EMPTY | 0
26 | DIST_BIM | Primary - ETD - Biomass | 8 | TotalAnnualMinCapacityInvestment |  | EMPTY | 0
26 | DIST_BIM | Primary - ETD - Biomass | 9 | CapacityFactor |  | EMPTY | 0
26 | DIST_BIM | Primary - ETD - Biomass | 10 | AvailabilityFactor |  | EMPTY | 0
27 | DIST_BGS | Primary - ETD - Biogas | 1 | CapitalCost |  | EMPTY | 0
27 | DIST_BGS | Primary - ETD - Biogas | 2 | FixedCost |  | EMPTY | 0
27 | DIST_BGS | Primary - ETD - Biogas | 3 | VariableCost |  | EMPTY | 0
27 | DIST_BGS | Primary - ETD - Biogas | 4 | ResidualCapacity |  | EMPTY | 0
27 | DIST_BGS | Primary - ETD - Biogas | 5 | TotalAnnualMaxCapacity |  | EMPTY | 0
27 | DIST_BGS | Primary - ETD - Biogas | 6 | TotalTechnologyAnnualActivityUpperLimit |  | EMPTY | 0
27 | DIST_BGS | Primary - ETD - Biogas | 7 | TotalTechnologyAnnualActivityLowerLimit |  | EMPTY | 0
27 | DIST_BGS | Primary - ETD - Biogas | 8 | TotalAnnualMinCapacityInvestment |  | EMPTY | 0
27 | DIST_BGS | Primary - ETD - Biogas | 9 | CapacityFactor |  | EMPTY | 0
27 | DIST_BGS | Primary - ETD - Biogas | 10 | AvailabilityFactor |  | EMPTY | 0
28 | DIST_NGS | Primary - Import/Distribution - Natural Gas | 1 | CapitalCost |  | Zero | 0
28 | DIST_NGS | Primary - Import/Distribution - Natural Gas | 2 | FixedCost | M US$ / PJ | Percent growth of incomplete years | 1.9 | 2018: 0
28 | DIST_NGS | Primary - Import/Distribution - Natural Gas | 3 | VariableCost | M US$ / PJ | Percent growth of incomplete years | 1.9 | 2018: 9.1463
28 | DIST_NGS | Primary - Import/Distribution - Natural Gas | 4 | ResidualCapacity |  | EMPTY | 0
28 | DIST_NGS | Primary - Import/Distribution - Natural Gas | 5 | TotalAnnualMaxCapacity |  | EMPTY | 0
28 | DIST_NGS | Primary - Import/Distribution - Natural Gas | 6 | TotalTechnologyAnnualActivityUpperLimit |  | EMPTY | 0
28 | DIST_NGS | Primary - Import/Distribution - Natural Gas | 7 | TotalTechnologyAnnualActivityLowerLimit |  | EMPTY | 0
28 | DIST_NGS | Primary - Import/Distribution - Natural Gas | 8 | TotalAnnualMinCapacityInvestment |  | EMPTY | 0
28 | DIST_NGS | Primary - Import/Distribution - Natural Gas | 9 | CapacityFactor |  | EMPTY | 0
28 | DIST_NGS | Primary - Import/Distribution - Natural Gas | 10 | AvailabilityFactor |  | EMPTY | 0
29 | SOIALL | Primary - Soil | 1 | CapitalCost |  | EMPTY | 0
29 | SOIALL | Primary - Soil | 2 | FixedCost |  | EMPTY | 0
29 | SOIALL | Primary - Soil | 3 | VariableCost |  | EMPTY | 0
29 | SOIALL | Primary - Soil | 4 | ResidualCapacity |  | EMPTY | 0
29 | SOIALL | Primary - Soil | 5 | TotalAnnualMaxCapacity |  | EMPTY | 0
29 | SOIALL | Primary - Soil | 6 | TotalTechnologyAnnualActivityUpperLimit |  | EMPTY | 0
29 | SOIALL | Primary - Soil | 7 | TotalTechnologyAnnualActivityLowerLimit |  | EMPTY | 0
29 | SOIALL | Primary - Soil | 8 | TotalAnnualMinCapacityInvestment |  | EMPTY | 0
29 | SOIALL | Primary - Soil | 9 | CapacityFactor |  | EMPTY | 0
29 | SOIALL | Primary - Soil | 10 | AvailabilityFactor |  | EMPTY | 0
Note on I84: Susana Solorzano Jiménez: https://crie.org.gt/wp-content/uploads/2021/03/Informe-mensual-enero-2021.pdf
Note on C112: De regulación anual y diaria
Note on P117: Susana Solorzano Jiménez: Del modelo

## Secondary Techs
Tech.ID | Tech | Tech.Name | Parameter.ID | Parameter | Unit | Projection.Mode | Projection.Parameter | 2018 | 2019 | 2020 | 2021 | 2022 | 2023 | 2024 | 2025 | 2026 | 2027 | 2028 | 2029 | 2030 | 2031 | 2032 | 2033 | 2034 | 2035 | 2036 | 2037 | 2038 | 2039 | 2040 | 2041 | 2042 | 2043 | 2044 | 2045 | 2046 | 2047 | 2048 | 2049 | 2050
1 | ELE_TRANS | Secondary - Power Transmission | 1 | CapitalCost | M US$ / PJ | Flat | 0 | 2018: 29.24 | Copied from Costa Rica
1 | ELE_TRANS | Secondary - Power Transmission | 2 | FixedCost | M US$ / PJ | Flat | 0 | 2018: 1.7544 | We previously had 1.02 MUSD/PJ but that was too low
1 | ELE_TRANS | Secondary - Power Transmission | 3 | ResidualCapacity |  | Flat | 0 | 2018: 46.98
2 | ELE_DIST | Secondary - Power Distribution | 1 | CapitalCost | M US$ / PJ | Flat | 0 | 2018: 29.24
2 | ELE_DIST | Secondary - Power Distribution | 2 | FixedCost | M US$ / PJ | Flat | 0 | 2018: 1.7544
2 | ELE_DIST | Secondary - Power Distribution | 3 | ResidualCapacity |  | Flat | 0 | 2018: 38.74
3 | HYD_G_PROD | Secondary - Green Hydrogen Production | 1 | CapitalCost | M US$ / PJ | User defined | 0 | 1028.8312 | 975.4125 | 921.9937 | 868.575 | 815.1562 | 761.7375 | 708.3188 | 654.9 | 644.9455 | 634.991 | 625.0366 | 615.0821 | 605.1276 | 595.1731 | 585.2186 | 575.2642 | 565.3097 | 555.3552 | 545.4007 | 535.4462 | 525.4918 | 515.5373 | 505.5828 | 495.6283 | 485.6738 | 475.7194 | 465.7649 | 455.8104 | 445.8559 | 435.9014 | 425.947 | 415.9925 | 406.038
3 | HYD_G_PROD | Secondary - Green Hydrogen Production | 2 | FixedCost | M US$ / PJ | User defined | 0 | 20.21 | 19.22 | 18.22 | 17.78 | 17.34 | 16.9 | 16.46 | 16.01 | 15.57 | 15.13 | 14.69 | 14.25 | 13.81 | 13.72 | 13.63 | 13.55 | 13.46 | 13.37 | 13.29 | 13.2 | 13.12 | 13.03 | 12.94 | 12.86 | 12.77 | 12.68 | 12.6 | 12.51 | 12.43 | 12.34 | 12.25 | 12.17 | 12.08
3 | HYD_G_PROD | Secondary - Green Hydrogen Production | 3 | ResidualCapacity |  | Zero | 0
4 | HYD_DIST | Secondary - Distribution of Hydrogen | 1 | CapitalCost | M US$ / PJ | User defined | 0 | 126.8141 | 126.8141 | 126.8141 | 110.9825 | 95.1508 | 79.3192 | 63.4875 | 47.6559 | 45.6289 | 43.6018 | 41.5747 | 39.5477 | 37.5206 | 37.5206 | 37.5206 | 37.5206 | 37.5206 | 37.5206 | 37.5206 | 37.5206 | 37.5206 | 37.5206 | 37.5206 | 37.5206 | 37.5206 | 37.5206 | 37.5206 | 37.5206 | 37.5206 | 37.5206 | 37.5206 | 37.5206 | 37.5206
4 | HYD_DIST | Secondary - Distribution of Hydrogen | 2 | FixedCost | M US$ / PJ | User defined | 0 | 9.261 | 9.1506 | 9.0401 | 8.6682 | 8.2964 | 7.9246 | 7.5527 | 7.1808 | 7.0851 | 6.9893 | 6.8935 | 6.7978 | 6.702 | 6.6468 | 6.5915 | 6.5363 | 6.4811 | 6.4259 | 6.3706 | 6.3154 | 6.2602 | 6.205 | 6.1497 | 6.0945 | 6.0393 | 5.9841 | 5.9289 | 5.8736 | 5.8184 | 5.7632 | 5.708 | 5.6527 | 5.5975
4 | HYD_DIST | Secondary - Distribution of Hydrogen | 3 | ResidualCapacity |  | Zero | 0
5 | ELE_TRANS2 | Secondary - Power Transmission 2 | 1 | CapitalCost | M US$ / PJ | Flat | 0 | 2018: 29.24 | Copied from Costa Rica
5 | ELE_TRANS2 | Secondary - Power Transmission 2 | 2 | FixedCost | M US$ / PJ | Flat | 0 | 2018: 1.7544 | We previously had 1.02 MUSD/PJ but that was too low
5 | ELE_TRANS2 | Secondary - Power Transmission 2 | 3 | ResidualCapacity |  | Flat | 0 | 2018: 1.3
6 | PPBIM | Primary - Transformation - Biomass | 1 | CapitalCost | M US$ / GW | User defined | 0 | 5391 | 5391 | 5391 | 5391 | 5211 | 5031 | 4851 | 4708 | 4621 | 4574 | 4544 | 4516 | 4489 | 4454 | 4422 | 4395 | 4367 | 4340 | 4308 | 4277 | 4248 | 4215 | 4186 | 4160 | 4130 | 4103 | 4073 | 4042 | 4012 | 3983 | 3952 | 3920 | 3871
6 | PPBIM | Primary - Transformation - Biomass | 2 | FixedCost | M US$ / GW | Flat | 0 | 2018: 157
6 | PPBIM | Primary - Transformation - Biomass | 3 | VariableCost | M US$ / GWh | Flat | 0 | 2018: 0.08
6 | PPBIM | Primary - Transformation - Biomass | 4 | ResidualCapacity | GW | Flat | 0 | 2018: 0.25885
6 | PPBIM | Primary - Transformation - Biomass | 5 | TotalAnnualMaxCapacity | GW | User defined | 0 | 0.25885 | 0.26057 | 0.26057 | 0.26057 | 0.26057 | 0.26057 | 0.26057 | 0.26057 | 0.26057 | 0.26057 | 0.26057 | 0.26057 | 0.26057 | 0.26057 | 0.26057 | 0.29 | 0.32 | 0.35 | 0.38 | 0.41 | 0.44 | 0.47 | 0.5 | 0.55 | 0.56 | 0.59 | 0.62 | 0.65 | 0.68 | 0.71 | 0.74 | 0.77 | 0.8
6 | PPBIM | Primary - Transformation - Biomass | 6 | TotalTechnologyAnnualActivityUpperLimit |  | EMPTY | 0
6 | PPBIM | Primary - Transformation - Biomass | 7 | TotalTechnologyAnnualActivityLowerLimit |  | EMPTY | 0
6 | PPBIM | Primary - Transformation - Biomass | 8 | TotalAnnualMinCapacityInvestment | GW | User defined | 0 | 0 | 0 | 0 | 0 | 0 | 0 | 0 | 0 | 0 | 0 | 0 | 0 | 0 | 0 | 0 | 0 | 0 | 0 | 0 | 0 | 0 | 0 | 0 | 0.05 | 0 | 0 | 0 | 0 | 0 | 0 | 0 | 0 | 0
6 | PPBIM | Primary - Transformation - Biomass | 9 | CapacityFactor | PJ / ideal PJ | User defined | 0 | 0.31917 | 0.4231 | 0.34571 | 0.35215 | 0.35285 | 0.35285 | 0.35285 | 0.35285 | 0.35285 | 0.35285 | 0.35285 | 0.35285 | 0.35285 | 0.35285 | 0.35285 | 0.35285 | 0.35285 | 0.35285 | 0.35285 | 0.35285 | 0.35285 | 0.35285 | 0.35285 | 0.35285 | 0.35285 | 0.35285 | 0.35285 | 0.35285 | 0.35285 | 0.35285 | 0.35285 | 0.35285 | 0.35285
6 | PPBIM | Primary - Transformation - Biomass | 10 | AvailabilityFactor | PJ / ideal PJ | Flat | 0 | 1 | [32 empty] | Analizar y agregar luego
7 | PPBGS | Primary - Transformation - Biogas | 1 | CapitalCost | M US$ / GW | User defined | 0 | 5053 | 5053 | 5053 | 5390.5783 | 5210.7989 | 5031.0195 | 4851.2401 | 4708.1848 | 4620.6104 | 4574.2332 | 4544.1134 | 4516.211 | 4489.1302 | 4454.3277 | 4422.136 | 4395.1532 | 4366.9278 | 4339.5115 | 4308.1059 | 4276.9731 | 4248.479 | 4215.1458 | 4186.2172 | 4160.3185 | 4129.725 | 4102.6925 | 4073.4496 | 4042.3069 | 4011.7965 | 3982.8782 | 3952.1406 | 3919.6652 | 3870.8494
7 | PPBGS | Primary - Transformation - Biogas | 2 | FixedCost | M US$ / GW | Flat | 0 | 157
7 | PPBGS | Primary - Transformation - Biogas | 3 | VariableCost | M US$ / GWh | Flat | 0 | 0.08
7 | PPBGS | Primary - Transformation - Biogas | 4 | ResidualCapacity | GW | Flat | 0 | 0 |  |  |  |  | 0
7 | PPBGS | Primary - Transformation - Biogas | 5 | TotalAnnualMaxCapacity | GW | EMPTY | 0
7 | PPBGS | Primary - Transformation - Biogas | 6 | TotalTechnologyAnnualActivityUpperLimit |  | EMPTY | 0
7 | PPBGS | Primary - Transformation - Biogas | 7 | TotalTechnologyAnnualActivityLowerLimit |  | EMPTY | 0
7 | PPBGS | Primary - Transformation - Biogas | 8 | TotalAnnualMinCapacityInvestment | GW | User defined | 0 | 0 | 0 | 0 | 0 | 0 | 0 | 0 | 0 | 0 | 0 | 0 | 0 | 0 | 0 | 0 | 0 | 0 | 0 | 0 | 0 | 0 | 0 | 0 | 0 | 0 | 0 | 0 | 0 | 0 | 0 | 0 | 0 | 0
7 | PPBGS | Primary - Transformation - Biogas | 9 | CapacityFactor | PJ / ideal PJ | Flat | 0 | 0.64
7 | PPBGS | Primary - Transformation - Biogas | 10 | AvailabilityFactor | PJ / ideal PJ | Flat | 0 | 1 | [32 empty] | Analizar y agregar luego
8 | PPCOA | Primary - Transformation - Coal | 1 | CapitalCost | M US$ / GW | Flat | 0 | 4769.52 | [32 empty] | Comparemos con CR. Actualicemos cuando tengamos datos de la AMM.
8 | PPCOA | Primary - Transformation - Coal | 2 | FixedCost | M US$ / GW | Flat | 0 | 13.73
8 | PPCOA | Primary - Transformation - Coal | 3 | VariableCost | M US$ / GWh | Flat | 0 | 1.4056
8 | PPCOA | Primary - Transformation - Coal | 4 | ResidualCapacity | GW | Flat | 0 | 0
8 | PPCOA | Primary - Transformation - Coal | 5 | TotalAnnualMaxCapacity | GW | Flat | 0 | 0
8 | PPCOA | Primary - Transformation - Coal | 6 | TotalTechnologyAnnualActivityUpperLimit |  | Flat | 0 | 0
8 | PPCOA | Primary - Transformation - Coal | 7 | TotalTechnologyAnnualActivityLowerLimit |  | EMPTY | 0
8 | PPCOA | Primary - Transformation - Coal | 8 | TotalAnnualMinCapacityInvestment |  | EMPTY | 0
8 | PPCOA | Primary - Transformation - Coal | 9 | CapacityFactor | PJ / ideal PJ | User defined | 0 | 0.32799 | 0.36077 | 0.44011 | 0.39572 | 0.34274 | 0.34274 | 0.34274 | 0.34274 | 0.34274 | 0.34274 | 0.34274 | 0.34274 | 0.34274 | 0.34274 | 0.34274 | 0.34274 | 0.34274 | 0.34274 | 0.34274 | 0.34274 | 0.34274 | 0.34274 | 0.34274 | 0.34274 | 0.34274 | 0.34274 | 0.34274 | 0.34274 | 0.34274 | 0.34274 | 0.34274 | 0.34274 | 0.34274
8 | PPCOA | Primary - Transformation - Coal | 10 | AvailabilityFactor | PJ / ideal PJ | Flat | 0 | 1 | [32 empty] | Analizar y agregar luego
9 | PPGTDSL | Primary - Transformation - Diesel | 1 | CapitalCost | M US$ / GW | Flat | 0 | 1204.83 | [32 empty] | Comparemos con CR. Actualicemos cuando tengamos datos de la AMM.
9 | PPGTDSL | Primary - Transformation - Diesel | 2 | FixedCost | M US$ / GW | Flat | 0 | 13.73
9 | PPGTDSL | Primary - Transformation - Diesel | 3 | VariableCost | M US$ / PJ | Flat | 0 | 0.58333 | [32 empty] | Costos de indirectos relacionados con la operación de la planta
9 | PPGTDSL | Primary - Transformation - Diesel | 4 | ResidualCapacity | GW | Flat | 0 | 0.0335
9 | PPGTDSL | Primary - Transformation - Diesel | 5 | TotalAnnualMaxCapacity | GW | User defined | 0 | 0.0515 | 0.0435 | 0.0335 | 0.0335 | 0.0335 | 0.0335 | 0.0335 | 0.0335 | 0.0335 | 0.0335 | 0.0335 | 0.0335 | 0.0335 | 0.0335 | 0.0335 | 0.0335 | 0.0335 | 0.0335 | 0.0335 | 0.0335 | 0.0335 | 0.0335 | 0.0335 | 0.0335 | 0.0335 | 0.0335 | 0.0335 | 0.0335 | 0.0335 | 0.0335 | 0.0335 | 0.0335 | 0.0335
9 | PPGTDSL | Primary - Transformation - Diesel | 6 | TotalTechnologyAnnualActivityUpperLimit |  | EMPTY | 0
9 | PPGTDSL | Primary - Transformation - Diesel | 7 | TotalTechnologyAnnualActivityLowerLimit |  | EMPTY | 0
9 | PPGTDSL | Primary - Transformation - Diesel | 8 | TotalAnnualMinCapacityInvestment |  | Flat | 0 | 0
9 | PPGTDSL | Primary - Transformation - Diesel | 9 | CapacityFactor | PJ / ideal PJ | User defined | 0 | 0.0022665 | 0.018097 | 0 | 0 | 0 | 0 | 0 | 0 | 0 | 0 | 0 | 0 | 0 | 0 | 0 | 0 | 0 | 0 | 0 | 0 | 0 | 0 | 0 | 0 | 0 | 0 | 0 | 0 | 0 | 0 | 0 | 0 | 0
9 | PPGTDSL | Primary - Transformation - Diesel | 10 | AvailabilityFactor | PJ / ideal PJ | Flat | 0 | 1 | [32 empty] | Analizar y agregar luego
10 | PPICEDSL | Primary - Transformation - Diesel | 1 | CapitalCost | M US$ / GW | Flat | 0 | 966.72 | [32 empty] | Comparemos con CR. Actualicemos cuando tengamos datos de la AMM.
10 | PPICEDSL | Primary - Transformation - Diesel | 2 | FixedCost | M US$ / GW | Flat | 0 | 39.57
10 | PPICEDSL | Primary - Transformation - Diesel | 3 | VariableCost | M US$ / PJ | Flat | 0 | 1.7778 | [32 empty] | Costos de indirectos relacionados con la operación de la planta
10 | PPICEDSL | Primary - Transformation - Diesel | 4 | ResidualCapacity | GW | Flat | 0 | 0.06745
10 | PPICEDSL | Primary - Transformation - Diesel | 5 | TotalAnnualMaxCapacity | GW | User defined | 0 | 0.06745 | 0.06745 | 0.07745 | 0.07745 | 0.07745 | 0.07745 | 0.07745 | 0.07745 | 0.07745 | 0.07745 | 0.07745 | 0.07745 | 0.07745 | 0.07745 | 0.07745 | 0.07745 | 0.07745 | 0.07745 | 0.07745 | 0.07745 | 0.07745 | 0.07745 | 0.07745 | 0.07745 | 0.07745 | 0.07745 | 0.07745 | 0.07745 | 0.07745 | 0.07745 | 0.07745 | 0.07745 | 0.07745
10 | PPICEDSL | Primary - Transformation - Diesel | 6 | TotalTechnologyAnnualActivityUpperLimit |  | EMPTY | 0
10 | PPICEDSL | Primary - Transformation - Diesel | 7 | TotalTechnologyAnnualActivityLowerLimit |  | EMPTY | 0
10 | PPICEDSL | Primary - Transformation - Diesel | 8 | TotalAnnualMinCapacityInvestment |  | User defined | 0 | 0 | 0 | 0.0099 | 0 | 0 | 0 | 0 | 0 | 0 | 0 | 0 | 0 | 0 | 0 | 0 | 0 | 0 | 0 | 0 | 0 | 0 | 0 | 0 | 0 | 0 | 0 | 0 | 0 | 0 | 0 | 0 | 0 | 0
10 | PPICEDSL | Primary - Transformation - Diesel | 9 | CapacityFactor | PJ / ideal PJ | User defined | 0 | 0.19009 | 0.35468 | 0.27599 | 0.034463 | 0.038997 | 0.2 | 0.2 | 0.2 | 0.2 | 0.2 | 0.2 | 0.2 | 0.2 | 0.2 | 0.2 | 0.2 | 0.2 | 0.2 | 0.2 | 0.2 | 0.2 | 0.2 | 0.2 | 0.2 | 0.2 | 0.2 | 0.2 | 0.2 | 0.2 | 0.2 | 0.2 | 0.2 | 0.2
10 | PPICEDSL | Primary - Transformation - Diesel | 10 | AvailabilityFactor | PJ / ideal PJ | Flat | 0 | 1 | [32 empty] | Analizar y agregar luego
11 | PPFOI | Primary - Transformation - Fuel Oil | 1 | CapitalCost | M US$ / GW | Flat | 0 | 984.08
11 | PPFOI | Primary - Transformation - Fuel Oil | 2 | FixedCost | M US$ / GW | Flat | 0 | 39.57
11 | PPFOI | Primary - Transformation - Fuel Oil | 3 | VariableCost | M US$ / PJ | Flat | 0 | 1.7778
11 | PPFOI | Primary - Transformation - Fuel Oil | 4 | ResidualCapacity | GW | Flat | 0 | 0.7944
11 | PPFOI | Primary - Transformation - Fuel Oil | 5 | TotalAnnualMaxCapacity | GW | User defined | 0 | 0.7944 | 0.7984 | 0.8087 | 0.8887 | 0.8887 | 0.8887 | 1.0996 | 1.0996 | 1.0996 | 1.0996 | 1.1996 | 1.1996 | 1.1996 | 1.1996 | 1.1996 | 1.1996 | 1.1996 | 1.1996 | 1.1996 | 1.1996 | 1.1996 | 1.1996 | 1.1996 | 1.1996 | 1.1996 | 1.1996 | 1.1996 | 1.1996 | 1.1996 | 1.1996 | 1.1996 | 1.1996 | 1.1996
11 | PPFOI | Primary - Transformation - Fuel Oil | 6 | TotalTechnologyAnnualActivityUpperLimit |  | User defined | 0 | 9.1959 | 13.4688 | 12.1547 | 11.7779 | 12.8683 | 12.892 | 13.8706 | 12.1368 | 10.403 | 8.6691 | 9.4575 | 9.4575 | 9.4575 | 9.4575 | 9.4575 | 9.4575 | 9.4575 | 9.4575 | 9.4575 | 9.4575 | 9.4575 | 9.4575 | 9.4575 | 9.4575 | 9.4575 | 9.4575 | 9.4575 | 9.4575 | 9.4575 | 9.4575 | 9.4575 | 9.4575 | 9.4575
11 | PPFOI | Primary - Transformation - Fuel Oil | 7 | TotalTechnologyAnnualActivityLowerLimit |  | User defined | 0 | 8.2763 | 12.1219 | 10.9392 | 10.6001 | 11.5815 | 11.6028 | 12.4836 | 10.9231 | 9.3627 | 7.8022 | 8.5118 | 8.5118 | 8.5118 | 8.5118 | 8.5118 | 8.5118 | 8.5118 | 8.5118 | 8.5118 | 8.5118 | 8.5118 | 8.5118 | 8.5118 | 8.5118 | 8.5118 | 8.5118 | 8.5118 | 8.5118 | 8.5118 | 8.5118 | 8.5118 | 8.5118 | 8.5118
11 | PPFOI | Primary - Transformation - Fuel Oil | 8 | TotalAnnualMinCapacityInvestment |  | User defined | 0 | 0 | 0.004 | 0.0103 | 0.08 | 0 | 0 | 0.2 | 0 | 0 | 0 | 0.1 | 0 | 0 | 0 | 0 | 0 | 0 | 0 | 0 | 0 | 0 | 0 | 0 | 0 | 0 | 0 | 0 | 0 | 0 | 0 | 0 | 0 | 0
11 | PPFOI | Primary - Transformation - Fuel Oil | 9 | CapacityFactor | PJ / ideal PJ | User defined | 0 | 0.36707 | 0.53494 | 0.4766 | 0.42025 | 0.45916 | 0.46 | 0.4 | 0.35 | 0.3 | 0.25 | 0.25 | 0.25 | 0.25 | 0.25 | 0.25 | 0.25 | 0.25 | 0.25 | 0.25 | 0.25 | 0.25 | 0.25 | 0.25 | 0.25 | 0.25 | 0.25 | 0.25 | 0.25 | 0.25 | 0.25 | 0.25 | 0.25 | 0.25
11 | PPFOI | Primary - Transformation - Fuel Oil | 10 | AvailabilityFactor | PJ / ideal PJ | Flat | 0 | 1
12 | PPCOK | Primary - Transformation - Coke | 1 | CapitalCost | M US$ / GW | Flat | 0 | 4769.52 | [32 empty] | Comparemos con CR. Actualicemos cuando tengamos datos de la AMM.
12 | PPCOK | Primary - Transformation - Coke | 2 | FixedCost | M US$ / GW | Flat | 0 | 45.68
12 | PPCOK | Primary - Transformation - Coke | 3 | VariableCost | M US$ / PJ | Flat | 0 | 1.4056 | [32 empty] | Costos de indirectos relacionados con la operación de la planta
12 | PPCOK | Primary - Transformation - Coke | 4 | ResidualCapacity | GW | Flat | 0 | 0.11
12 | PPCOK | Primary - Transformation - Coke | 5 | TotalAnnualMaxCapacity | GW | User defined | 0 | 0.11 | 0.11 | 0.11 | 0.11 | 0.11 | 0.11 | 0.11 | 0.11 | 0.11 | 0.11 | 0.11 | 0.11 | 0.11 | 0.11 | 0.11 | 0.11 | 0.11 | 0.11 | 0.11 | 0.11 | 0.11 | 0.11 | 0.11 | 0.11 | 0.11 | 0.11 | 0.11 | 0.11 | 0.11 | 0.11 | 0.11 | 0.11 | 0.11
12 | PPCOK | Primary - Transformation - Coke | 6 | TotalTechnologyAnnualActivityUpperLimit |  | EMPTY | 0
12 | PPCOK | Primary - Transformation - Coke | 7 | TotalTechnologyAnnualActivityLowerLimit |  | EMPTY | 0
12 | PPCOK | Primary - Transformation - Coke | 8 | TotalAnnualMinCapacityInvestment |  | Flat | 0 | 0 | 0 | 0 | 0 | 0 | 0 | 0 | 0 | 0 | 0 | 0 | 0 | 0 | 0 | 0 | 0 | 0 | 0 | 0 | 0 | 0 | 0 | 0 | 0 | 0 | 0 | 0 | 0 | 0 | 0 | 0 | 0 | 0
12 | PPCOK | Primary - Transformation - Coke | 9 | CapacityFactor | PJ / ideal PJ | User defined | 0 | 0.82389 | 0.87035 | 0.81311 | 0.87781 | 0.8727 | 0.8 | 0.8 | 0.8 | 0.8 | 0.8 | 0.8 | 0.8 | 0.8 | 0.8 | 0.8 | 0.8 | 0.8 | 0.8 | 0.8 | 0.8 | 0.8 | 0.8 | 0.8 | 0.8 | 0.8 | 0.8 | 0.8 | 0.8 | 0.8 | 0.8 | 0.8 | 0.8 | 0.8
12 | PPCOK | Primary - Transformation - Coke | 10 | AvailabilityFactor | PJ / ideal PJ | Flat | 0 | 1 | [32 empty] | Analizar y agregar luego
13 | PPNUC | Primary - Transformation - Nuclear | 1 | CapitalCost | M US$ / GW | User defined | 0 | 9440.1377 | 9440.1377 | 9440.1377 | 9440.1377 | 9125.5788 | 8811.0199 | 8496.461 | 8106.021 | 7955.8391 | 7876.0186 | 7824.1906 | 7776.1801 | 7729.5858 | 7669.694 | 7614.2989 | 7568.6284 | 7520.0573 | 7472.8797 | 7418.8324 | 7365.2549 | 7316.2214 | 7258.8535 | 7209.0719 | 7164.5079 | 7111.8596 | 7065.3424 | 7015.0198 | 6961.4246 | 6908.9194 | 6859.1547 | 6808.0842 | 6752.1785 | 6668.1252
13 | PPNUC | Primary - Transformation - Nuclear | 2 | FixedCost | M US$ / GW | Flat | 0 | 152
13 | PPNUC | Primary - Transformation - Nuclear | 3 | VariableCost | M US$ / PJ | Flat | 0 | 0.68611
13 | PPNUC | Primary - Transformation - Nuclear | 4 | ResidualCapacity | GW | Flat | 0 | 0
13 | PPNUC | Primary - Transformation - Nuclear | 5 | TotalAnnualMaxCapacity | GW | EMPTY | 0
13 | PPNUC | Primary - Transformation - Nuclear | 6 | TotalTechnologyAnnualActivityUpperLimit |  | EMPTY | 0
13 | PPNUC | Primary - Transformation - Nuclear | 7 | TotalTechnologyAnnualActivityLowerLimit |  | EMPTY | 0
13 | PPNUC | Primary - Transformation - Nuclear | 8 | TotalAnnualMinCapacityInvestment |  | EMPTY | 0
13 | PPNUC | Primary - Transformation - Nuclear | 9 | CapacityFactor | PJ / ideal PJ | Flat | 0 | 0.93
13 | PPNUC | Primary - Transformation - Nuclear | 10 | AvailabilityFactor | PJ / ideal PJ | Flat | 0 | 1
14 | PPNGS | Primary - Transformation - Natural Gas | 1 | CapitalCost | M US$ / GW | Flat | 0 | 1204.83
14 | PPNGS | Primary - Transformation - Natural Gas | 2 | FixedCost | M US$ / GW | Flat | 0 | 13.73
14 | PPNGS | Primary - Transformation - Natural Gas | 3 | VariableCost | M US$ / PJ | Flat | 0 | 0.58333
14 | PPNGS | Primary - Transformation - Natural Gas | 4 | ResidualCapacity | GW | Flat | 0 | 0
14 | PPNGS | Primary - Transformation - Natural Gas | 5 | TotalAnnualMaxCapacity | GW | EMPTY | 0 | 0
14 | PPNGS | Primary - Transformation - Natural Gas | 6 | TotalTechnologyAnnualActivityUpperLimit |  | EMPTY | 0
14 | PPNGS | Primary - Transformation - Natural Gas | 7 | TotalTechnologyAnnualActivityLowerLimit |  | User defined | 0 | 0 | 0 | 0 | 0 | 0 | 0 | 0 | 1.1708 | 2.2351 | 3.2995 | 4.3638 | 5.4281 | 6.4925 | 7.5568 | 8.5147 | 9.3662 | 9.8355 | 10.3049 | 10.7742 | 11.2435 | 11.7128 | 12.1822 | 12.6515 | 13.1208 | 13.5902 | 14.0595 | 14.5288 | 14.9982 | 15.4675 | 15.9368 | 16.4061 | 16.8755 | 17.3448
14 | PPNGS | Primary - Transformation - Natural Gas | 8 | TotalAnnualMinCapacityInvestment | GW | User defined | 0 | 0 | 0 | 0 | 0 | 0 | 0 | 0 | 0.25 | 0 | 0.25 | 0 | 0 | 0.5 | 0 | 0 | 0.1 | 0 | 0 | 0 | 0 | 0 | 0 | 0 | 0 | 0 | 0 | 0 | 0 | 0 | 0 | 0 | 0 | 0
14 | PPNGS | Primary - Transformation - Natural Gas | 9 | CapacityFactor | PJ / ideal PJ | User defined | 0 | 0.8 | 0.8 | 0.8 | 0.8 | 0.8 | 0.8 | 0.8 | 0.8 | 0.8 | 0.45 | 0.45 | 0.45 | 0.3 | 0.3 | 0.3 | 0.3 | 0.31176 | 0.32353 | 0.33529 | 0.34706 | 0.35882 | 0.37059 | 0.38235 | 0.39412 | 0.40588 | 0.41765 | 0.42941 | 0.44118 | 0.45294 | 0.46471 | 0.47647 | 0.48824 | 0.5
14 | PPNGS | Primary - Transformation - Natural Gas | 10 | AvailabilityFactor | PJ / ideal PJ | Flat | 0 | 1
15 | PPGTGLP | Primary - Transformation - LPG | 1 | CapitalCost | M US$ / GW | Flat | 0 | 1204.83
15 | PPGTGLP | Primary - Transformation - LPG | 2 | FixedCost | M US$ / GW | Flat | 0 | 18.35
15 | PPGTGLP | Primary - Transformation - LPG | 3 | VariableCost | M US$ / PJ | Flat | 0 | 1.4694
15 | PPGTGLP | Primary - Transformation - LPG | 4 | ResidualCapacity | GW | Flat | 0 | 0
15 | PPGTGLP | Primary - Transformation - LPG | 5 | TotalAnnualMaxCapacity | GW | EMPTY | 0
15 | PPGTGLP | Primary - Transformation - LPG | 6 | TotalTechnologyAnnualActivityUpperLimit |  | User defined | 0 | 0 | 0 | 0 | 0 | 0 | 0 | 1.7881 | 1.7881 | 1.7881 | 1.7881 | 0 | 0 | 0 | 0 | 0 | 0 | 0 | 0 | 0 | 0 | 0 | 0 | 0 | 0 | 0 | 0 | 0 | 0 | 0 | 0 | 0 | 0 | 0
15 | PPGTGLP | Primary - Transformation - LPG | 7 | TotalTechnologyAnnualActivityLowerLimit |  | User defined | 0 | 0 | 0 | 0 | 0 | 0 | 0 | 1.7029 | 1.7029 | 1.7029 | 1.7029 | 0 | 0 | 0 | 0 | 0 | 0 | 0 | 0 | 0 | 0 | 0 | 0 | 0 | 0 | 0 | 0 | 0 | 0 | 0 | 0 | 0 | 0 | 0
15 | PPGTGLP | Primary - Transformation - LPG | 8 | TotalAnnualMinCapacityInvestment | GW | User defined | 0 | 0 | 0 | 0 | 0 | 0 | 0 | 0.27 | 0 | 0 | 0 | 0 | 0 | 0 | 0 | 0 | 0 | 0 | 0 | 0 | 0 | 0 | 0 | 0 | 0 | 0 | 0 | 0 | 0 | 0 | 0 | 0 | 0 | 0
15 | PPGTGLP | Primary - Transformation - LPG | 9 | CapacityFactor | PJ / ideal PJ | User defined | 0 | 0.39108 | 0.42299 | 0.38863 | 0.37951 | 0.39048 | 0.2 | 0.2 | 0.2 | 0.2 | 0.2 | 0.2 | 0.2 | 0.2 | 0.2 | 0.2 | 0.2 | 0.2 | 0.2 | 0.2 | 0.2 | 0.2 | 0.2 | 0.2 | 0.2 | 0.2 | 0.2 | 0.2 | 0.2 | 0.2 | 0.2 | 0.2 | 0.2 | 0.2
15 | PPGTGLP | Primary - Transformation - LPG | 10 | AvailabilityFactor | PJ / ideal PJ | Flat | 0 | 1
14 | PPDDSL | Primary - Transformation - Aislado Diesel | 1 | CapitalCost | M US$ / GW | Flat | 0 | 966.72
14 | PPDDSL | Primary - Transformation - Aislado Diesel | 2 | FixedCost | M US$ / GW | Flat | 0 | 39.57
14 | PPDDSL | Primary - Transformation - Aislado Diesel | 3 | VariableCost | M US$ / PJ | Flat | 0 | 1.7778
14 | PPDDSL | Primary - Transformation - Aislado Diesel | 4 | ResidualCapacity | GW | Flat | 0 | 0.014517
14 | PPDDSL | Primary - Transformation - Aislado Diesel | 5 | TotalAnnualMaxCapacity | GW | EMPTY | 0 | 0
14 | PPDDSL | Primary - Transformation - Aislado Diesel | 6 | TotalTechnologyAnnualActivityUpperLimit |  | EMPTY | 0
14 | PPDDSL | Primary - Transformation - Aislado Diesel | 7 | TotalTechnologyAnnualActivityLowerLimit |  | User defined | 0 | 0.091562 | 0.091562 | 0.12562 | 0.12562 | 0.12562 | 0.12562 | 0.12562 | 0.12562 | 0.12562 | 0.12562 | 0.12562 | 0.12562 | 0.12562 | 0.12562 | 0.12562 | 0.12562 | 0.12562 | 0.12562 | 0.12562 | 0.12562 | 0.12562 | 0.12562 | 0.12562 | 0.12562 | 0.12562 | 0.12562 | 0.12562 | 0.12562 | 0.12562 | 0.12562 | 0.12562 | 0.12562 | 0.12562
14 | PPDDSL | Primary - Transformation - Aislado Diesel | 8 | TotalAnnualMinCapacityInvestment | GW | User defined | 0 | 0 | 0 | 0.0054 | 0 | 0 | 0 | 0 | 0 | 0 | 0 | 0 | 0 | 0 | 0 | 0 | 0 | 0 | 0 | 0 | 0 | 0 | 0 | 0 | 0 | 0 | 0 | 0 | 0 | 0 | 0 | 0 | 0 | 0
14 | PPDDSL | Primary - Transformation - Aislado Diesel | 9 | CapacityFactor | PJ / ideal PJ | Flat | 0 | 0.2
14 | PPDDSL | Primary - Transformation - Aislado Diesel | 10 | AvailabilityFactor | PJ / ideal PJ | Flat | 0 | 1
15 | PPDLPG | Primary - Transformation - Aislado LPG | 1 | CapitalCost | M US$ / GW | Flat | 0 | 1204.83
15 | PPDLPG | Primary - Transformation - Aislado LPG | 2 | FixedCost | M US$ / GW | Flat | 0 | 18.35
15 | PPDLPG | Primary - Transformation - Aislado LPG | 3 | VariableCost | M US$ / PJ | Flat | 0 | 1.4694
15 | PPDLPG | Primary - Transformation - Aislado LPG | 4 | ResidualCapacity | GW | Flat | 0 | 0.028
15 | PPDLPG | Primary - Transformation - Aislado LPG | 5 | TotalAnnualMaxCapacity | GW | EMPTY | 0
15 | PPDLPG | Primary - Transformation - Aislado LPG | 6 | TotalTechnologyAnnualActivityUpperLimit |  | EMPTY | 0
15 | PPDLPG | Primary - Transformation - Aislado LPG | 7 | TotalTechnologyAnnualActivityLowerLimit |  | EMPTY | 0
15 | PPDLPG | Primary - Transformation - Aislado LPG | 8 | TotalAnnualMinCapacityInvestment | GW | EMPTY | 0
15 | PPDLPG | Primary - Transformation - Aislado LPG | 9 | CapacityFactor | PJ / ideal PJ | Flat | 0 | 0.2
15 | PPDLPG | Primary - Transformation - Aislado LPG | 10 | AvailabilityFactor | PJ / ideal PJ | Flat | 0 | 1
16 | STOELE | Secondary - Battery Storage | 1 | CapitalCost | M US$ / GW | Flat | 0 | 1597.51
16 | STOELE | Secondary - Battery Storage | 2 | FixedCost | M US$ / GW | Flat | 0 | 42.88
16 | STOELE | Secondary - Battery Storage | 3 | VariableCost | M US$ / PJ | Flat | 0 | 0
16 | STOELE | Secondary - Battery Storage | 4 | ResidualCapacity | GW | Flat | 0 | 0
16 | STOELE | Secondary - Battery Storage | 5 | TotalAnnualMaxCapacity | GW | EMPTY | 0
16 | STOELE | Secondary - Battery Storage | 6 | TotalTechnologyAnnualActivityUpperLimit |  | EMPTY | 0
16 | STOELE | Secondary - Battery Storage | 7 | TotalTechnologyAnnualActivityLowerLimit |  | EMPTY | 0
16 | STOELE | Secondary - Battery Storage | 8 | TotalAnnualMinCapacityInvestment | GW | User defined | 0 | 0 | 0 | 0 | 0 | 0 | 0 | 0 | 0 | 0 | 0.05 | 0 | 0.05 | 0 | 0.05 | 0 | 0 | 0 | 0 | 0 | 0 | 0 | 0 | 0 | 0 | 0 | 0 | 0 | 0 | 0 | 0 | 0 | 0 | 0
16 | STOELE | Secondary - Battery Storage | 9 | CapacityFactor | PJ / ideal PJ | Flat | 0 | 0.13
16 | STOELE | Secondary - Battery Storage | 10 | AvailabilityFactor | PJ / ideal PJ | Flat | 0 | 1
17 | LU_OTR |  | 1 | CapitalCost |  | EMPTY | 0
17 | LU_OTR |  | 2 | FixedCost |  | EMPTY | 0
17 | LU_OTR |  | 3 | VariableCost |  | EMPTY | 0
17 | LU_OTR |  | 4 | ResidualCapacity |  | EMPTY | 0
17 | LU_OTR |  | 5 | TotalAnnualMaxCapacity |  | EMPTY | 0
17 | LU_OTR |  | 6 | TotalTechnologyAnnualActivityUpperLimit | Mha | User defined | 0 | 0.25025 | 0.26026 | 0.26026 | 0.25304 | 0.25304 | 0.25304 | 0.25304 | 0.25304 | 0.25304 | 0.25304 | 0.25304 | 0.25304 | 0.25304 | 0.25304 | 0.25304 | 0.25304 | 0.25304 | 0.25304 | 0.25304 | 0.25304 | 0.25304 | 0.25304 | 0.25304 | 0.25304 | 0.25304 | 0.25304 | 0.25304 | 0.25304 | 0.25304 | 0.25304 | 0.25304 | 0.25304 | 0.25304
17 | LU_OTR |  | 7 | TotalTechnologyAnnualActivityLowerLimit | Mha | User defined | 0 | 0.25 | 0.26 | 0.26 | 0.25278 | 0.25278 | 0.25278 | 0.25278 | 0.25278 | 0.25278 | 0.25278 | 0.25278 | 0.25278 | 0.25278 | 0.25278 | 0.25278 | 0.25278 | 0.25278 | 0.25278 | 0.25278 | 0.25278 | 0.25278 | 0.25278 | 0.25278 | 0.25278 | 0.25278 | 0.25278 | 0.25278 | 0.25278 | 0.25278 | 0.25278 | 0.25278 | 0.25278 | 0.25278
17 | LU_OTR |  | 8 | TotalAnnualMinCapacityInvestment |  | EMPTY | 0
17 | LU_OTR |  | 9 | CapacityFactor |  | EMPTY | 0
17 | LU_OTR |  | 10 | AvailabilityFactor |  | EMPTY | 0
18 | LU_FORLAT |  | 1 | CapitalCost |  | EMPTY | 0
18 | LU_FORLAT |  | 2 | FixedCost |  | EMPTY | 0
18 | LU_FORLAT |  | 3 | VariableCost |  | EMPTY | 0
18 | LU_FORLAT |  | 4 | ResidualCapacity |  | EMPTY | 0
18 | LU_FORLAT |  | 5 | TotalAnnualMaxCapacity |  | EMPTY | 0
18 | LU_FORLAT |  | 6 | TotalTechnologyAnnualActivityUpperLimit | Mha | User defined | 0 | 4.2342 | 4.3171 | 4.3171 | 4.3171 | 4.3171 | 4.3171 | 4.3171 | 4.2921 | 4.267 | 4.242 | 4.217 | 4.192 | 4.1669 | 4.1419 | 4.1169 | 4.0919 | 4.0668 | 4.0418 | 4.0168 | 3.9918 | 3.9667 | 3.9417 | 3.9167 | 3.8917 | 3.8666 | 3.8416 | 3.8166 | 3.7916 | 3.7665 | 3.7415 | 3.7165 | 3.6915 | 3.6664
18 | LU_FORLAT |  | 7 | TotalTechnologyAnnualActivityLowerLimit | Mha | User defined | 0 | 4.23 | 4.3128 | 4.3128 | 4.3128 | 4.3128 | 4.3128 | 4.3128 | 4.2878 | 4.2628 | 4.2378 | 4.2128 | 4.1878 | 4.1628 | 4.1378 | 4.1128 | 4.0878 | 4.0628 | 4.0378 | 4.0128 | 3.9878 | 3.9628 | 3.9378 | 3.9128 | 3.8878 | 3.8628 | 3.8378 | 3.8128 | 3.7878 | 3.7628 | 3.7378 | 3.7128 | 3.6878 | 3.6628
18 | LU_FORLAT |  | 8 | TotalAnnualMinCapacityInvestment |  | EMPTY | 0
18 | LU_FORLAT |  | 9 | CapacityFactor |  | EMPTY | 0
18 | LU_FORLAT |  | 10 | AvailabilityFactor |  | EMPTY | 0
19 | LU_FORCON |  | 1 | CapitalCost |  | EMPTY | 0
19 | LU_FORCON |  | 2 | FixedCost |  | EMPTY | 0
19 | LU_FORCON |  | 3 | VariableCost |  | EMPTY | 0
19 | LU_FORCON |  | 4 | ResidualCapacity |  | EMPTY | 0
19 | LU_FORCON |  | 5 | TotalAnnualMaxCapacity |  | EMPTY | 0
19 | LU_FORCON |  | 6 | TotalTechnologyAnnualActivityUpperLimit | Mha | User defined | 0 | 1.9519 | 1.9539 | 1.9539 | 1.9539 | 1.9539 | 1.9539 | 1.9539 | 1.9519 | 1.9499 | 1.9479 | 1.9459 | 1.9439 | 1.9419 | 1.9399 | 1.9379 | 1.9359 | 1.9339 | 1.9319 | 1.9299 | 1.9279 | 1.9259 | 1.9239 | 1.9219 | 1.9199 | 1.9179 | 1.9159 | 1.9139 | 1.9119 | 1.9099 | 1.9079 | 1.9059 | 1.9039 | 1.9019
19 | LU_FORCON |  | 7 | TotalTechnologyAnnualActivityLowerLimit | Mha | User defined | 0 | 1.95 | 1.952 | 1.952 | 1.952 | 1.952 | 1.952 | 1.952 | 1.95 | 1.948 | 1.946 | 1.944 | 1.942 | 1.94 | 1.938 | 1.936 | 1.934 | 1.932 | 1.93 | 1.928 | 1.926 | 1.924 | 1.922 | 1.92 | 1.918 | 1.916 | 1.914 | 1.912 | 1.91 | 1.908 | 1.906 | 1.904 | 1.902 | 1.9
19 | LU_FORCON |  | 8 | TotalAnnualMinCapacityInvestment |  | EMPTY | 0
19 | LU_FORCON |  | 9 | CapacityFactor |  | EMPTY | 0
19 | LU_FORCON |  | 10 | AvailabilityFactor |  | EMPTY | 0
20 | LU_FORMAN |  | 1 | CapitalCost |  | EMPTY | 0
20 | LU_FORMAN |  | 2 | FixedCost |  | EMPTY | 0
20 | LU_FORMAN |  | 3 | VariableCost |  | EMPTY | 0
20 | LU_FORMAN |  | 4 | ResidualCapacity |  | EMPTY | 0
20 | LU_FORMAN |  | 5 | TotalAnnualMaxCapacity |  | EMPTY | 0
20 | LU_FORMAN |  | 6 | TotalTechnologyAnnualActivityUpperLimit | Mha | User defined | 0 | 0.05005 | 0.050115 | 0.050115 | 0.050115 | 0.050115 | 0.050115 | 0.050115 | 0.050095 | 0.050075 | 0.050055 | 0.050035 | 0.050015 | 0.049995 | 0.049975 | 0.049955 | 0.049935 | 0.049915 | 0.049895 | 0.049875 | 0.049855 | 0.049835 | 0.049815 | 0.049795 | 0.049775 | 0.049755 | 0.049735 | 0.049715 | 0.049695 | 0.049675 | 0.049655 | 0.049635 | 0.049615 | 0.049595
20 | LU_FORMAN |  | 7 | TotalTechnologyAnnualActivityLowerLimit | Mha | User defined | 0 | 0.05 | 0.050065 | 0.050065 | 0.050065 | 0.050065 | 0.050065 | 0.050065 | 0.050045 | 0.050025 | 0.050005 | 0.049985 | 0.049965 | 0.049945 | 0.049925 | 0.049905 | 0.049885 | 0.049865 | 0.049845 | 0.049825 | 0.049805 | 0.049785 | 0.049765 | 0.049745 | 0.049725 | 0.049705 | 0.049685 | 0.049665 | 0.049645 | 0.049625 | 0.049605 | 0.049585 | 0.049565 | 0.049545
20 | LU_FORMAN |  | 8 | TotalAnnualMinCapacityInvestment |  | EMPTY | 0
20 | LU_FORMAN |  | 9 | CapacityFactor |  | EMPTY | 0
20 | LU_FORMAN |  | 10 | AvailabilityFactor |  | EMPTY | 0
21 | LU_CUL |  | 1 | CapitalCost |  | EMPTY | 0
21 | LU_CUL |  | 2 | FixedCost |  | EMPTY | 0
21 | LU_CUL |  | 3 | VariableCost |  | EMPTY | 0
21 | LU_CUL |  | 4 | ResidualCapacity |  | EMPTY | 0
21 | LU_CUL |  | 5 | TotalAnnualMaxCapacity |  | EMPTY | 0
21 | LU_CUL |  | 6 | TotalTechnologyAnnualActivityUpperLimit | Mha | User defined | 0 | 3.0931 | 3.0194 | 3.0194 | 3.0194 | 3.0194 | 3.0194 | 3.0194 | 3.0264 | 3.0334 | 3.0404 | 3.0474 | 3.0544 | 3.0615 | 3.0685 | 3.0755 | 3.0825 | 3.0895 | 3.0965 | 3.1035 | 3.1105 | 3.1175 | 3.1245 | 3.1315 | 3.1385 | 3.1455 | 3.1525 | 3.1596 | 3.1666 | 3.1736 | 3.1806 | 3.1876 | 3.1946 | 3.2016
21 | LU_CUL |  | 7 | TotalTechnologyAnnualActivityLowerLimit | Mha | User defined | 0 | 3.09 | 3.0164 | 3.0164 | 3.0164 | 3.0164 | 3.0164 | 3.0164 | 3.0234 | 3.0304 | 3.0374 | 3.0444 | 3.0514 | 3.0584 | 3.0654 | 3.0724 | 3.0794 | 3.0864 | 3.0934 | 3.1004 | 3.1074 | 3.1144 | 3.1214 | 3.1284 | 3.1354 | 3.1424 | 3.1494 | 3.1564 | 3.1634 | 3.1704 | 3.1774 | 3.1844 | 3.1914 | 3.1984
21 | LU_CUL |  | 8 | TotalAnnualMinCapacityInvestment |  | EMPTY | 0
21 | LU_CUL |  | 9 | CapacityFactor |  | EMPTY | 0
21 | LU_CUL |  | 10 | AvailabilityFactor |  | EMPTY | 0
22 | LU_ABO |  | 1 | CapitalCost |  | EMPTY | 0
22 | LU_ABO |  | 2 | FixedCost |  | EMPTY | 0
22 | LU_ABO |  | 3 | VariableCost |  | EMPTY | 0
22 | LU_ABO |  | 4 | ResidualCapacity |  | EMPTY | 0
22 | LU_ABO |  | 5 | TotalAnnualMaxCapacity |  | EMPTY | 0
22 | LU_ABO |  | 6 | TotalTechnologyAnnualActivityUpperLimit | Mha | User defined | 0 | 0.42952 | 0.42032 | 0.42032 | 0.42032 | 0.42032 | 0.42032 | 0.42032 | 0.42533 | 0.43033 | 0.43534 | 0.44034 | 0.44535 | 0.45035 | 0.45536 | 0.46036 | 0.46537 | 0.47037 | 0.47538 | 0.48038 | 0.48539 | 0.49039 | 0.4954 | 0.5004 | 0.50541 | 0.51041 | 0.51542 | 0.52042 | 0.52543 | 0.53043 | 0.53544 | 0.54044 | 0.54545 | 0.55045
22 | LU_ABO |  | 7 | TotalTechnologyAnnualActivityLowerLimit | Mha | User defined | 0 | 0.42909 | 0.4199 | 0.4199 | 0.4199 | 0.4199 | 0.4199 | 0.4199 | 0.4249 | 0.4299 | 0.4349 | 0.4399 | 0.4449 | 0.4499 | 0.4549 | 0.4599 | 0.4649 | 0.4699 | 0.4749 | 0.4799 | 0.4849 | 0.4899 | 0.4949 | 0.4999 | 0.5049 | 0.5099 | 0.5149 | 0.5199 | 0.5249 | 0.5299 | 0.5349 | 0.5399 | 0.5449 | 0.5499
22 | LU_ABO |  | 8 | TotalAnnualMinCapacityInvestment |  | EMPTY | 0
22 | LU_ABO |  | 9 | CapacityFactor |  | EMPTY | 0
22 | LU_ABO |  | 10 | AvailabilityFactor |  | EMPTY | 0
23 | LU_PAS |  | 1 | CapitalCost |  | EMPTY | 0
23 | LU_PAS |  | 2 | FixedCost |  | EMPTY | 0
23 | LU_PAS |  | 3 | VariableCost |  | EMPTY | 0
23 | LU_PAS |  | 4 | ResidualCapacity |  | EMPTY | 0
23 | LU_PAS |  | 5 | TotalAnnualMaxCapacity |  | EMPTY | 0
23 | LU_PAS |  | 6 | TotalTechnologyAnnualActivityUpperLimit | Mha | User defined | 0 | 1.0166 | 1.0146 | 1.0146 | 1.0146 | 1.0146 | 1.0146 | 1.0146 | 1.0286 | 1.0426 | 1.0566 | 1.0706 | 1.0847 | 1.0987 | 1.1127 | 1.1267 | 1.1407 | 1.1547 | 1.1687 | 1.1828 | 1.1968 | 1.2108 | 1.2248 | 1.2388 | 1.2528 | 1.2668 | 1.2809 | 1.2949 | 1.3089 | 1.3229 | 1.3369 | 1.3509 | 1.3649 | 1.379
23 | LU_PAS |  | 7 | TotalTechnologyAnnualActivityLowerLimit | Mha | User defined | 0 | 1.0156 | 1.0136 | 1.0136 | 1.0136 | 1.0136 | 1.0136 | 1.0136 | 1.0276 | 1.0416 | 1.0556 | 1.0696 | 1.0836 | 1.0976 | 1.1116 | 1.1256 | 1.1396 | 1.1536 | 1.1676 | 1.1816 | 1.1956 | 1.2096 | 1.2236 | 1.2376 | 1.2516 | 1.2656 | 1.2796 | 1.2936 | 1.3076 | 1.3216 | 1.3356 | 1.3496 | 1.3636 | 1.3776
23 | LU_PAS |  | 8 | TotalAnnualMinCapacityInvestment |  | EMPTY | 0
23 | LU_PAS |  | 9 | CapacityFactor |  | EMPTY | 0
23 | LU_PAS |  | 10 | AvailabilityFactor |  | EMPTY | 0
24 | LU_HUM |  | 1 | CapitalCost |  | EMPTY | 0
24 | LU_HUM |  | 2 | FixedCost |  | EMPTY | 0
24 | LU_HUM |  | 3 | VariableCost |  | EMPTY | 0
24 | LU_HUM |  | 4 | ResidualCapacity |  | EMPTY | 0
24 | LU_HUM |  | 5 | TotalAnnualMaxCapacity |  | EMPTY | 0
24 | LU_HUM |  | 6 | TotalTechnologyAnnualActivityUpperLimit | Mha | User defined | 0 | 0.13475 | 0.13277 | 0.13292 | 0.13277 | 0.13277 | 0.13277 | 0.13277 | 0.13377 | 0.13477 | 0.13577 | 0.13677 | 0.13777 | 0.13877 | 0.13977 | 0.14077 | 0.14178 | 0.14278 | 0.14378 | 0.14478 | 0.14578 | 0.14678 | 0.14778 | 0.14878 | 0.14978 | 0.15078 | 0.15179 | 0.15279 | 0.15379 | 0.15479 | 0.15579 | 0.15679 | 0.15779 | 0.15879
24 | LU_HUM |  | 7 | TotalTechnologyAnnualActivityLowerLimit | Mha | User defined | 0 | 0.13462 | 0.13263 | 0.13278 | 0.13263 | 0.13263 | 0.13263 | 0.13263 | 0.13363 | 0.13463 | 0.13563 | 0.13663 | 0.13763 | 0.13863 | 0.13963 | 0.14063 | 0.14163 | 0.14263 | 0.14363 | 0.14463 | 0.14563 | 0.14663 | 0.14763 | 0.14863 | 0.14963 | 0.15063 | 0.15163 | 0.15263 | 0.15363 | 0.15463 | 0.15563 | 0.15663 | 0.15763 | 0.15863
24 | LU_HUM |  | 8 | TotalAnnualMinCapacityInvestment |  | EMPTY | 0
24 | LU_HUM |  | 9 | CapacityFactor |  | EMPTY | 0
24 | LU_HUM |  | 10 | AvailabilityFactor |  | EMPTY | 0
25 | LU_ASE |  | 1 | CapitalCost |  | EMPTY | 0
25 | LU_ASE |  | 2 | FixedCost |  | EMPTY | 0
25 | LU_ASE |  | 3 | VariableCost |  | EMPTY | 0
25 | LU_ASE |  | 4 | ResidualCapacity |  | EMPTY | 0
25 | LU_ASE |  | 5 | TotalAnnualMaxCapacity |  | EMPTY | 0
25 | LU_ASE |  | 6 | TotalTechnologyAnnualActivityUpperLimit | Mha | User defined | 0 | 0.1001 | 0.096561 | 0.096561 | 0.096561 | 0.096561 | 0.096561 | 0.096561 | 0.096561 | 0.096561 | 0.096561 | 0.096561 | 0.096561 | 0.096561 | 0.096561 | 0.096561 | 0.096561 | 0.096561 | 0.096561 | 0.096561 | 0.096561 | 0.096561 | 0.096561 | 0.096561 | 0.096561 | 0.096561 | 0.096561 | 0.096561 | 0.096561 | 0.096561 | 0.096561 | 0.096561 | 0.096561 | 0.096561
25 | LU_ASE |  | 7 | TotalTechnologyAnnualActivityLowerLimit | Mha | User defined | 0 | 0.1 | 0.096464 | 0.096464 | 0.096464 | 0.096464 | 0.096464 | 0.096464 | 0.096464 | 0.096464 | 0.096464 | 0.096464 | 0.096464 | 0.096464 | 0.096464 | 0.096464 | 0.096464 | 0.096464 | 0.096464 | 0.096464 | 0.096464 | 0.096464 | 0.096464 | 0.096464 | 0.096464 | 0.096464 | 0.096464 | 0.096464 | 0.096464 | 0.096464 | 0.096464 | 0.096464 | 0.096464 | 0.096464
25 | LU_ASE |  | 8 | TotalAnnualMinCapacityInvestment |  | EMPTY | 0
25 | LU_ASE |  | 9 | CapacityFactor |  | EMPTY | 0
25 | LU_ASE |  | 10 | AvailabilityFactor |  | EMPTY | 0
26 | NS_LU_FOR_PER |  | 1 | CapitalCost |  | EMPTY | 0
26 | NS_LU_FOR_PER |  | 2 | FixedCost |  | EMPTY | 0
26 | NS_LU_FOR_PER |  | 3 | VariableCost |  | EMPTY | 0
26 | NS_LU_FOR_PER |  | 4 | ResidualCapacity |  | EMPTY | 0
26 | NS_LU_FOR_PER |  | 5 | TotalAnnualMaxCapacity |  | EMPTY | 0
26 | NS_LU_FOR_PER |  | 6 | TotalTechnologyAnnualActivityUpperLimit | Mha | User defined | 0 | 0.064914 | 0.064914 | 0.064914 | 0.064914 | 0.064914 | 0.064914 | 0.064914 | 0.064581 | 0.064248 | 0.063915 | 0.063582 | 0.063249 | 0.062916 | 0.062583 | 0.06225 | 0.061917 | 0.061583 | 0.06125 | 0.060917 | 0.060584 | 0.060251 | 0.059918 | 0.059585 | 0.059252 | 0.058919 | 0.058586 | 0.058253 | 0.05792 | 0.057587 | 0.057254 | 0.056921 | 0.056588 | 0.056255
26 | NS_LU_FOR_PER |  | 7 | TotalTechnologyAnnualActivityLowerLimit | Mha | User defined | 0 | 0.063629 | 0.063629 | 0.063629 | 0.063629 | 0.063629 | 0.063629 | 0.063629 | 0.063302 | 0.062976 | 0.062649 | 0.062323 | 0.061996 | 0.06167 | 0.061343 | 0.061017 | 0.06069 | 0.060364 | 0.060038 | 0.059711 | 0.059385 | 0.059058 | 0.058732 | 0.058405 | 0.058079 | 0.057752 | 0.057426 | 0.057099 | 0.056773 | 0.056447 | 0.05612 | 0.055794 | 0.055467 | 0.055141
26 | NS_LU_FOR_PER |  | 8 | TotalAnnualMinCapacityInvestment |  | EMPTY | 0
26 | NS_LU_FOR_PER |  | 9 | CapacityFactor |  | EMPTY | 0
26 | NS_LU_FOR_PER |  | 10 | AvailabilityFactor |  | EMPTY | 0
27 | NS_LU_FOR_CON |  | 1 | CapitalCost |  | EMPTY | 0
27 | NS_LU_FOR_CON |  | 2 | FixedCost |  | EMPTY | 0
27 | NS_LU_FOR_CON |  | 3 | VariableCost |  | Flat | MUSD/Mha | 1084
27 | NS_LU_FOR_CON |  | 4 | ResidualCapacity |  | EMPTY | 0
27 | NS_LU_FOR_CON |  | 5 | TotalAnnualMaxCapacity |  | EMPTY | 0
27 | NS_LU_FOR_CON |  | 6 | TotalTechnologyAnnualActivityUpperLimit | Mha | User defined | 0 | 0.26129 | 0.21832 | 0.12965 | 0.12926 | 0.12926 | 0.12926 | 0.12926 | 0.13232 | 0.13538 | 0.13844 | 0.1415 | 0.14456 | 0.14762 | 0.15068 | 0.15374 | 0.1568 | 0.15986 | 0.16292 | 0.16598 | 0.16904 | 0.1721 | 0.17516 | 0.17822 | 0.18128 | 0.18434 | 0.1874 | 0.19046 | 0.19353 | 0.19659 | 0.19965 | 0.20271 | 0.20577 | 0.20883
27 | NS_LU_FOR_CON |  | 7 | TotalTechnologyAnnualActivityLowerLimit | Mha | User defined | 0 | 0.25611 | 0.214 | 0.12709 | 0.1267 | 0.1267 | 0.1267 | 0.1267 | 0.1297 | 0.1327 | 0.1357 | 0.1387 | 0.1417 | 0.1447 | 0.1477 | 0.1507 | 0.1537 | 0.1567 | 0.1597 | 0.1627 | 0.1657 | 0.1687 | 0.17169 | 0.17469 | 0.17769 | 0.18069 | 0.18369 | 0.18669 | 0.18969 | 0.19269 | 0.19569 | 0.19869 | 0.20169 | 0.20469
27 | NS_LU_FOR_CON |  | 8 | TotalAnnualMinCapacityInvestment |  | EMPTY | 0
27 | NS_LU_FOR_CON |  | 9 | CapacityFactor |  | EMPTY | 0
27 | NS_LU_FOR_CON |  | 10 | AvailabilityFactor |  | EMPTY | 0
28 | NS_LU_CUL_PER |  | 1 | CapitalCost |  | EMPTY | 0
28 | NS_LU_CUL_PER |  | 2 | FixedCost |  | EMPTY | 0
28 | NS_LU_CUL_PER |  | 3 | VariableCost |  | EMPTY | 0
28 | NS_LU_CUL_PER |  | 4 | ResidualCapacity |  | EMPTY | 0
28 | NS_LU_CUL_PER |  | 5 | TotalAnnualMaxCapacity |  | EMPTY | 0
28 | NS_LU_CUL_PER |  | 6 | TotalTechnologyAnnualActivityUpperLimit | Mha | User defined | 0 | 1.1727 | 1.1849 | 1.1934 | 1.1934 | 1.1934 | 1.1934 | 1.1934 | 1.2027 | 1.2121 | 1.2214 | 1.2307 | 1.2401 | 1.2494 | 1.2588 | 1.2681 | 1.2774 | 1.2868 | 1.2961 | 1.3055 | 1.3148 | 1.3241 | 1.3335 | 1.3428 | 1.3521 | 1.3615 | 1.3708 | 1.3802 | 1.3895 | 1.3988 | 1.4082 | 1.4175 | 1.4269 | 1.4362
28 | NS_LU_CUL_PER |  | 7 | TotalTechnologyAnnualActivityLowerLimit | Mha | User defined | 0 | 1.1495 | 1.1614 | 1.1698 | 1.1698 | 1.1698 | 1.1698 | 1.1698 | 1.1789 | 1.1881 | 1.1972 | 1.2064 | 1.2155 | 1.2247 | 1.2338 | 1.243 | 1.2521 | 1.2613 | 1.2704 | 1.2796 | 1.2888 | 1.2979 | 1.3071 | 1.3162 | 1.3254 | 1.3345 | 1.3437 | 1.3528 | 1.362 | 1.3711 | 1.3803 | 1.3894 | 1.3986 | 1.4078
28 | NS_LU_CUL_PER |  | 8 | TotalAnnualMinCapacityInvestment |  | EMPTY | 0
28 | NS_LU_CUL_PER |  | 9 | CapacityFactor |  | EMPTY | 0
28 | NS_LU_CUL_PER |  | 10 | AvailabilityFactor |  | EMPTY | 0
29 | NS_LU_CUL_CON |  | 1 | CapitalCost |  | EMPTY | 0
29 | NS_LU_CUL_CON |  | 2 | FixedCost |  | EMPTY | 0
29 | NS_LU_CUL_CON |  | 3 | VariableCost |  | EMPTY | 0
29 | NS_LU_CUL_CON |  | 4 | ResidualCapacity |  | EMPTY | 0
29 | NS_LU_CUL_CON |  | 5 | TotalAnnualMaxCapacity |  | EMPTY | 0
29 | NS_LU_CUL_CON |  | 6 | TotalTechnologyAnnualActivityUpperLimit | Mha | User defined | 0 | 0.021245 | 0.02121 | 0.02121 | 0.02121 | 0.021898 | 0.022098 | 0.022098 | 0.022785 | 0.023473 | 0.024161 | 0.024848 | 0.025536 | 0.026223 | 0.026911 | 0.027598 | 0.028286 | 0.028973 | 0.029661 | 0.030349 | 0.031036 | 0.031724 | 0.032411 | 0.033099 | 0.033786 | 0.034474 | 0.035161 | 0.035849 | 0.036537 | 0.037224 | 0.037912 | 0.038599 | 0.039287 | 0.039974
29 | NS_LU_CUL_CON |  | 7 | TotalTechnologyAnnualActivityLowerLimit | Mha | User defined | 0 | 0.020825 | 0.02079 | 0.02079 | 0.02079 | 0.021464 | 0.02166 | 0.02166 | 0.022334 | 0.023008 | 0.023682 | 0.024356 | 0.02503 | 0.025704 | 0.026378 | 0.027052 | 0.027726 | 0.0284 | 0.029074 | 0.029748 | 0.030422 | 0.031095 | 0.031769 | 0.032443 | 0.033117 | 0.033791 | 0.034465 | 0.035139 | 0.035813 | 0.036487 | 0.037161 | 0.037835 | 0.038509 | 0.039183
29 | NS_LU_CUL_CON |  | 8 | TotalAnnualMinCapacityInvestment |  | EMPTY | 0
29 | NS_LU_CUL_CON |  | 9 | CapacityFactor |  | EMPTY | 0
29 | NS_LU_CUL_CON |  | 10 | AvailabilityFactor |  | EMPTY | 0
30 | NS_LU_PAS_PER |  | 1 | CapitalCost |  | EMPTY | 0
30 | NS_LU_PAS_PER |  | 2 | FixedCost |  | EMPTY | 0
30 | NS_LU_PAS_PER |  | 3 | VariableCost |  | EMPTY | 0
30 | NS_LU_PAS_PER |  | 4 | ResidualCapacity |  | EMPTY | 0
30 | NS_LU_PAS_PER |  | 5 | TotalAnnualMaxCapacity |  | EMPTY | 0
30 | NS_LU_PAS_PER |  | 6 | TotalTechnologyAnnualActivityUpperLimit | Mha | User defined | 0 | 2.9246 | 2.9695 | 3.012 | 3.0223 | 3.0326 | 3.0385 | 3.0385 | 3.0488 | 3.0591 | 3.0694 | 3.0797 | 3.0899 | 3.1002 | 3.1105 | 3.1208 | 3.1311 | 3.1413 | 3.1516 | 3.1619 | 3.1722 | 3.1824 | 3.1927 | 3.203 | 3.2133 | 3.2236 | 3.2338 | 3.2441 | 3.2544 | 3.2647 | 3.275 | 3.2852 | 3.2955 | 3.3058
30 | NS_LU_PAS_PER |  | 7 | TotalTechnologyAnnualActivityLowerLimit | Mha | User defined | 0 | 2.8667 | 2.9107 | 2.9524 | 2.9624 | 2.9725 | 2.9784 | 2.9784 | 2.9884 | 2.9985 | 3.0086 | 3.0187 | 3.0288 | 3.0388 | 3.0489 | 3.059 | 3.0691 | 3.0791 | 3.0892 | 3.0993 | 3.1094 | 3.1194 | 3.1295 | 3.1396 | 3.1497 | 3.1597 | 3.1698 | 3.1799 | 3.19 | 3.2 | 3.2101 | 3.2202 | 3.2303 | 3.2403
30 | NS_LU_PAS_PER |  | 8 | TotalAnnualMinCapacityInvestment |  | EMPTY | 0
30 | NS_LU_PAS_PER |  | 9 | CapacityFactor |  | EMPTY | 0
30 | NS_LU_PAS_PER |  | 10 | AvailabilityFactor |  | EMPTY | 0
31 | NS_LU_PAS_CON |  | 1 | CapitalCost |  | EMPTY | 0
31 | NS_LU_PAS_CON |  | 2 | FixedCost |  | EMPTY | 0
31 | NS_LU_PAS_CON |  | 3 | VariableCost |  | EMPTY | 0
31 | NS_LU_PAS_CON |  | 4 | ResidualCapacity |  | EMPTY | 0
31 | NS_LU_PAS_CON |  | 5 | TotalAnnualMaxCapacity |  | EMPTY | 0
31 | NS_LU_PAS_CON |  | 6 | TotalTechnologyAnnualActivityUpperLimit | Mha | User defined | 0 | 0.076483 | 0.076483 | 0.076483 | 0.076483 | 0.076483 | 0.076483 | 0.076483 | 0.079711 | 0.082939 | 0.086167 | 0.089394 | 0.092622 | 0.09585 | 0.099078 | 0.10231 | 0.10553 | 0.10876 | 0.11199 | 0.11522 | 0.11844 | 0.12167 | 0.1249 | 0.12813 | 0.13136 | 0.13458 | 0.13781 | 0.14104 | 0.14427 | 0.14749 | 0.15072 | 0.15395 | 0.15718 | 0.16041
31 | NS_LU_PAS_CON |  | 7 | TotalTechnologyAnnualActivityLowerLimit | Mha | User defined | 0 | 0.074969 | 0.074969 | 0.074969 | 0.074969 | 0.074969 | 0.074969 | 0.074969 | 0.078133 | 0.081297 | 0.08446 | 0.087624 | 0.090788 | 0.093952 | 0.097116 | 0.10028 | 0.10344 | 0.10661 | 0.10977 | 0.11294 | 0.1161 | 0.11926 | 0.12243 | 0.12559 | 0.12875 | 0.13192 | 0.13508 | 0.13825 | 0.14141 | 0.14457 | 0.14774 | 0.1509 | 0.15407 | 0.15723
31 | NS_LU_PAS_CON |  | 8 | TotalAnnualMinCapacityInvestment |  | EMPTY | 0
31 | NS_LU_PAS_CON |  | 9 | CapacityFactor |  | EMPTY | 0
31 | NS_LU_PAS_CON |  | 10 | AvailabilityFactor |  | EMPTY | 0
32 | NS_LAT_CON |  | 1 | CapitalCost |  | EMPTY | 0
32 | NS_LAT_CON |  | 2 | FixedCost |  | EMPTY | 0
32 | NS_LAT_CON |  | 3 | VariableCost |  | EMPTY | 0
32 | NS_LAT_CON |  | 4 | ResidualCapacity |  | EMPTY | 0
32 | NS_LAT_CON |  | 5 | TotalAnnualMaxCapacity |  | EMPTY | 0
32 | NS_LAT_CON |  | 6 | TotalTechnologyAnnualActivityUpperLimit | Mha | User defined | 0 | 0 | 0 | 0 | 0 | 0 | 0 | 0 | 0 | 0 | 0 | 0 | 0 | 0 | 0 | 0 | 0 | 0 | 0 | 0 | 0 | 0 | 0 | 0 | 0 | 0 | 0 | 0 | 0 | 0 | 0 | 0 | 0 | 0
32 | NS_LAT_CON |  | 7 | TotalTechnologyAnnualActivityLowerLimit | Mha | User defined | 0 | 0 | 0 | 0 | 0 | 0 | 0 | 0 | 0 | 0 | 0 | 0 | 0 | 0 | 0 | 0 | 0 | 0 | 0 | 0 | 0 | 0 | 0 | 0 | 0 | 0 | 0 | 0 | 0 | 0 | 0 | 0 | 0 | 0
32 | NS_LAT_CON |  | 8 | TotalAnnualMinCapacityInvestment |  | EMPTY | 0
32 | NS_LAT_CON |  | 9 | CapacityFactor |  | EMPTY | 0
32 | NS_LAT_CON |  | 10 | AvailabilityFactor |  | EMPTY | 0
Note on I19: https://www.iea.org/data-and-statistics/charts/average-costs-of-biogas-production-technologies-per-unit-of-energy-produced-excluding-feedstock-201808-768-6.pdf
Note on I27: https://www.irena.org/-/media/Files/IRENA/Agency/Publication/2012/RE_Technologies_Cost_Analysis-BIOMASS.pdf
Note on I29: https://www.iea.org/data-and-statistics/charts/average-costs-of-biogas-production-technologies-per-unit-of-energy-produced-excluding-feedstock-2018
Note on I47: Podría ser más barata
Note on F49: Cambiar de 1/GWh a 1/PJ
Note on F59: Cambiar de 1/GWh a 1/PJ
Note on I77: En el Plan de expansión no se definen los costos de esta tecnología pero la agrupan con cabón. Técnicamente, el combustible es similar al carbón en términos de operación.
Note on F79: Cambiar de 1/GWh a 1/PJ
Note on K105: Assume this is a peaker plant
Note on K115: Assume this is a peaker plant
Note on K125: Assume this is a peaker plant
Note on K135: Assume this is a peaker plant
Note on K145: Assume this is a peaker plant

## Demand Techs
Tech.ID | Tech | Tech.Name | Parameter.ID | Parameter | Unit | Projection.Mode | Projection.Parameter | 2018 | 2019 | 2020 | 2021 | 2022 | 2023 | 2024 | 2025 | 2026 | 2027 | 2028 | 2029 | 2030 | 2031 | 2032 | 2033 | 2034 | 2035 | 2036 | 2037 | 2038 | 2039 | 2040 | 2041 | 2042 | 2043 | 2044 | 2045 | 2046 | 2047 | 2048 | 2049 | 2050
1 | T5GSLCOM | Demand Gasoline for Commercial | 1 | CapitalCost |  | EMPTY | 0
1 | T5GSLCOM | Demand Gasoline for Commercial | 2 | FixedCost |  | EMPTY | 0
1 | T5GSLCOM | Demand Gasoline for Commercial | 3 | ResidualCapacity |  | EMPTY | 0
2 | T5LPGCOM | Demand LPG for Commercial | 1 | CapitalCost |  | EMPTY | 0
2 | T5LPGCOM | Demand LPG for Commercial | 2 | FixedCost |  | EMPTY | 0
2 | T5LPGCOM | Demand LPG for Commercial | 3 | ResidualCapacity |  | EMPTY | 0
3 | T5ELECOM | Demand Electric for Commercial | 1 | CapitalCost |  | User defined | 0 | 28.3113 | 28.4462 | 35.239 | 30.4233 | 31.2427 | 30.2183 | 29.2078 | 28.1928 | 27.2289 | 26.2498 | 25.2766 | 24.356 | 23.4372 | 22.5293 | 21.6337 | 20.7497 | 19.8619 | 18.9957 | 18.4299 | 18.005 | 17.5985 | 17.2095 | 16.8374 | 16.4814 | 16.1409 | 15.8135 | 15.4989 | 15.1965 | 14.9058 | 14.6264 | 14.3565 | 14.0972 | 13.8465
3 | T5ELECOM | Demand Electric for Commercial | 2 | FixedCost |  | Flat | 0 | 2018: 0
3 | T5ELECOM | Demand Electric for Commercial | 3 | ResidualCapacity |  | EMPTY | 0
4 | T5FIRCOM | Demand Firewood for Commercial | 1 | CapitalCost |  | Flat | 0 | 2018: 0
4 | T5FIRCOM | Demand Firewood for Commercial | 2 | FixedCost |  | EMPTY | 0
4 | T5FIRCOM | Demand Firewood for Commercial | 3 | ResidualCapacity |  | EMPTY | 0
5 | T5KERCOM | Demand Kerosen for Commercial | 1 | CapitalCost |  | EMPTY | 0
5 | T5KERCOM | Demand Kerosen for Commercial | 2 | FixedCost |  | EMPTY | 0
5 | T5KERCOM | Demand Kerosen for Commercial | 3 | ResidualCapacity |  | EMPTY | 0
6 | T5FOICOM | Demand Fuel Oil for Commercial | 1 | CapitalCost |  | EMPTY | 0
6 | T5FOICOM | Demand Fuel Oil for Commercial | 2 | FixedCost |  | EMPTY | 0
6 | T5FOICOM | Demand Fuel Oil for Commercial | 3 | ResidualCapacity |  | EMPTY | 0
7 | T5DSLIND | Demand Diesel for Industrial | 1 | CapitalCost |  | EMPTY | 0
7 | T5DSLIND | Demand Diesel for Industrial | 2 | FixedCost |  | EMPTY | 0
7 | T5DSLIND | Demand Diesel for Industrial | 3 | ResidualCapacity |  | EMPTY | 0
8 | T5GSLIND | Demand Gasoline for Industrial | 1 | CapitalCost |  | EMPTY | 0
8 | T5GSLIND | Demand Gasoline for Industrial | 2 | FixedCost |  | EMPTY | 0
8 | T5GSLIND | Demand Gasoline for Industrial | 3 | ResidualCapacity |  | EMPTY | 0
9 | T5LPGIND | Demand LPG for Industrial | 1 | CapitalCost |  | EMPTY | 0
9 | T5LPGIND | Demand LPG for Industrial | 2 | FixedCost |  | EMPTY | 0
9 | T5LPGIND | Demand LPG for Industrial | 3 | ResidualCapacity |  | EMPTY | 0
10 | T5ELEIND | Demand Electric for Industrial | 1 | CapitalCost |  | EMPTY | 0
10 | T5ELEIND | Demand Electric for Industrial | 2 | FixedCost |  | Flat | 0 | 2018: 0
10 | T5ELEIND | Demand Electric for Industrial | 3 | ResidualCapacity |  | EMPTY | 0
11 | T5COKIND | Demand Coke for Industrial | 1 | CapitalCost |  | EMPTY | 0
11 | T5COKIND | Demand Coke for Industrial | 2 | FixedCost |  | EMPTY | 0
11 | T5COKIND | Demand Coke for Industrial | 3 | ResidualCapacity |  | EMPTY | 0
12 | T5KERIND | Demand Kerosen for Industrial | 1 | CapitalCost |  | EMPTY | 0
12 | T5KERIND | Demand Kerosen for Industrial | 2 | FixedCost |  | EMPTY | 0
12 | T5KERIND | Demand Kerosen for Industrial | 3 | ResidualCapacity |  | EMPTY | 0
13 | T5BIMIND | Demand Biomass for Industrial | 1 | CapitalCost |  | EMPTY | 0
13 | T5BIMIND | Demand Biomass for Industrial | 2 | FixedCost |  | EMPTY | 0
13 | T5BIMIND | Demand Biomass for Industrial | 3 | ResidualCapacity |  | EMPTY | 0
14 | T5FOIIND | Demand Fuel Oil for Industrial | 1 | CapitalCost |  | EMPTY | 0
14 | T5FOIIND | Demand Fuel Oil for Industrial | 2 | FixedCost |  | EMPTY | 0
14 | T5FOIIND | Demand Fuel Oil for Industrial | 3 | ResidualCapacity |  | EMPTY | 0
15 | T5HYDIND | Demand Hydrogen for Industrial | 1 | CapitalCost |  | EMPTY | 0
15 | T5HYDIND | Demand Hydrogen for Industrial | 2 | FixedCost |  | EMPTY | 0
15 | T5HYDIND | Demand Hydrogen for Industrial | 3 | ResidualCapacity |  | EMPTY | 0
16 | T5FIRIND | Demand Firewood for Industrial | 1 | CapitalCost |  | EMPTY | 0
16 | T5FIRIND | Demand Firewood for Industrial | 2 | FixedCost |  | EMPTY | 0
16 | T5FIRIND | Demand Firewood for Industrial | 3 | ResidualCapacity |  | EMPTY | 0
17 | T5BGSIND | Demand Biofuel/Biogas for Industrial | 1 | CapitalCost |  | EMPTY | 0
17 | T5BGSIND | Demand Biofuel/Biogas for Industrial | 2 | FixedCost |  | EMPTY | 0
17 | T5BGSIND | Demand Biofuel/Biogas for Industrial | 3 | ResidualCapacity |  | EMPTY | 0
18 | T5LPGRES | Demand LPG for Residential | 1 | CapitalCost |  | EMPTY | 0
18 | T5LPGRES | Demand LPG for Residential | 2 | FixedCost |  | EMPTY | 0
18 | T5LPGRES | Demand LPG for Residential | 3 | ResidualCapacity |  | EMPTY | 0
19 | T5ELERES | Demand Electric for Residential | 1 | CapitalCost |  | User defined | 0 | 121.7124 | 115.9507 | 113.6049 | 99.3254 | 107.0731 | 103.5624 | 100.0989 | 96.6206 | 93.3172 | 89.9616 | 86.6265 | 83.4713 | 80.3226 | 77.211 | 74.1416 | 71.1122 | 68.0695 | 65.1009 | 63.1618 | 61.7056 | 60.3123 | 58.9794 | 57.7041 | 56.4841 | 55.3169 | 54.1951 | 53.1168 | 52.0804 | 51.0843 | 50.1268 | 49.2018 | 48.3129 | 47.454
19 | T5ELERES | Demand Electric for Residential | 2 | FixedCost |  | Flat | 0 | 2018: 0
19 | T5ELERES | Demand Electric for Residential | 3 | ResidualCapacity |  | EMPTY | 0
20 | T5KERRES | Demand Kerosen for Residential | 1 | CapitalCost |  | EMPTY | 0
20 | T5KERRES | Demand Kerosen for Residential | 2 | FixedCost |  | EMPTY | 0
20 | T5KERRES | Demand Kerosen for Residential | 3 | ResidualCapacity |  | EMPTY | 0
21 | T5FIRRES | Demand Firewood for Residential | 1 | CapitalCost |  | Flat | 0 | 2018: 0
21 | T5FIRRES | Demand Firewood for Residential | 2 | FixedCost |  | EMPTY | 0
21 | T5FIRRES | Demand Firewood for Residential | 3 | ResidualCapacity |  | EMPTY | 0
22 | T5BIMRES | Demand Biomass for Residential | 1 | CapitalCost |  | EMPTY | 0
22 | T5BIMRES | Demand Biomass for Residential | 2 | FixedCost |  | EMPTY | 0
22 | T5BIMRES | Demand Biomass for Residential | 3 | ResidualCapacity |  | EMPTY | 0
23 | T5LPGEXP | Demand LPG for Exports | 1 | CapitalCost |  | EMPTY | 0
23 | T5LPGEXP | Demand LPG for Exports | 2 | FixedCost |  | EMPTY | 0
23 | T5LPGEXP | Demand LPG for Exports | 3 | ResidualCapacity |  | EMPTY | 0
24 | T5DSLEXP | Demand Diesel for Exports | 1 | CapitalCost |  | EMPTY | 0
24 | T5DSLEXP | Demand Diesel for Exports | 2 | FixedCost |  | EMPTY | 0
24 | T5DSLEXP | Demand Diesel for Exports | 3 | ResidualCapacity |  | EMPTY | 0
25 | T5GSLEXP | Demand Gasoline for Exports | 1 | CapitalCost |  | EMPTY | 0
25 | T5GSLEXP | Demand Gasoline for Exports | 2 | FixedCost |  | EMPTY | 0
25 | T5GSLEXP | Demand Gasoline for Exports | 3 | ResidualCapacity |  | EMPTY | 0
27 | T5ELEEXP | Demand Electric for Exports | 1 | CapitalCost |  | EMPTY | 0
27 | T5ELEEXP | Demand Electric for Exports | 2 | FixedCost |  | EMPTY | 0
27 | T5ELEEXP | Demand Electric for Exports | 3 | ResidualCapacity |  | EMPTY | 0
28 | T5KEREXP | Demand Kerosen for Exports | 1 | CapitalCost |  | EMPTY | 0
28 | T5KEREXP | Demand Kerosen for Exports | 2 | FixedCost |  | EMPTY | 0
28 | T5KEREXP | Demand Kerosen for Exports | 3 | ResidualCapacity |  | EMPTY | 0
29 | T5FOIEXP | Demand Fuel Oil for Exports | 1 | CapitalCost |  | EMPTY | 0
29 | T5FOIEXP | Demand Fuel Oil for Exports | 2 | FixedCost |  | EMPTY | 0
29 | T5FOIEXP | Demand Fuel Oil for Exports | 3 | ResidualCapacity |  | EMPTY | 0
30 | T5DSLTOT | Demand Diesel for Transport - Other | 1 | CapitalCost |  | EMPTY | 0
30 | T5DSLTOT | Demand Diesel for Transport - Other | 2 | FixedCost |  | EMPTY | 0
30 | T5DSLTOT | Demand Diesel for Transport - Other | 3 | ResidualCapacity |  | EMPTY | 0
31 | T5GSLTOT | Demand Gasoline for Transport - Other | 1 | CapitalCost |  | EMPTY | 0
31 | T5GSLTOT | Demand Gasoline for Transport - Other | 2 | FixedCost |  | EMPTY | 0
31 | T5GSLTOT | Demand Gasoline for Transport - Other | 3 | ResidualCapacity |  | EMPTY | 0
32 | T5ELETOT | Demand Electric for Transport - Other | 1 | CapitalCost |  | EMPTY | 0
32 | T5ELETOT | Demand Electric for Transport - Other | 2 | FixedCost |  | EMPTY | 0
32 | T5ELETOT | Demand Electric for Transport - Other | 3 | ResidualCapacity |  | EMPTY | 0
33 | T5KERTAC | Demand Kerosen for Transport - Aero | 1 | CapitalCost |  | EMPTY | 0
33 | T5KERTAC | Demand Kerosen for Transport - Aero | 2 | FixedCost |  | EMPTY | 0
33 | T5KERTAC | Demand Kerosen for Transport - Aero | 3 | ResidualCapacity |  | EMPTY | 0
34 | T5DSLCOM | Demand Diesel for Commercial | 1 | CapitalCost |  | EMPTY | 0
34 | T5DSLCOM | Demand Diesel for Commercial | 2 | FixedCost |  | EMPTY | 0
34 | T5DSLCOM | Demand Diesel for Commercial | 3 | ResidualCapacity |  | EMPTY | 0
35 | T5DSLAGR | Demand Diesel for Agriculture | 1 | CapitalCost |  | EMPTY | 0
35 | T5DSLAGR | Demand Diesel for Agriculture | 2 | FixedCost |  | EMPTY | 0
35 | T5DSLAGR | Demand Diesel for Agriculture | 3 | ResidualCapacity |  | EMPTY | 0
36 | T5LPGAGR | Demand LPG for Agriculture | 1 | CapitalCost |  | EMPTY | 0
36 | T5LPGAGR | Demand LPG for Agriculture | 2 | FixedCost |  | EMPTY | 0
36 | T5LPGAGR | Demand LPG for Agriculture | 3 | ResidualCapacity |  | EMPTY | 0
37 | T5ELEAGR | Demand Electric for Agriculture | 1 | CapitalCost |  | EMPTY | 0
37 | T5ELEAGR | Demand Electric for Agriculture | 2 | FixedCost |  | EMPTY | 0
37 | T5ELEAGR | Demand Electric for Agriculture | 3 | ResidualCapacity |  | EMPTY | 0
38 | T5KERAGR | Demand Kerosen for Agriculture | 1 | CapitalCost |  | EMPTY | 0
38 | T5KERAGR | Demand Kerosen for Agriculture | 2 | FixedCost |  | EMPTY | 0
38 | T5KERAGR | Demand Kerosen for Agriculture | 3 | ResidualCapacity |  | EMPTY | 0
39 | T5FIRAGR | Demand Firewood for Agriculture | 1 | CapitalCost |  | EMPTY | 0
39 | T5FIRAGR | Demand Firewood for Agriculture | 2 | FixedCost |  | EMPTY | 0
39 | T5FIRAGR | Demand Firewood for Agriculture | 3 | ResidualCapacity |  | EMPTY | 0
40 | T5BGSAGR | Demand Biofuel/Biogas for Agriculture | 1 | CapitalCost |  | EMPTY | 0
40 | T5BGSAGR | Demand Biofuel/Biogas for Agriculture | 2 | FixedCost |  | EMPTY | 0
40 | T5BGSAGR | Demand Biofuel/Biogas for Agriculture | 3 | ResidualCapacity |  | EMPTY | 0

## Transport Fuel Distribution
Tech.ID | Tech | Tech.Name | Parameter.ID | Parameter | Unit | Projection.Mode | Projection.Parameter | 2018 | 2019 | 2020 | 2021 | 2022 | 2023 | 2024 | 2025 | 2026 | 2027 | 2028 | 2029 | 2030 | 2031 | 2032 | 2033 | 2034 | 2035 | 2036 | 2037 | 2038 | 2039 | 2040 | 2041 | 2042 | 2043 | 2044 | 2045 | 2046 | 2047 | 2048 | 2049 | 2050
1 | T4DSL_PRI | Distribute Diesel for Private | 1 | CapitalCost |  | EMPTY | 0
1 | T4DSL_PRI | Distribute Diesel for Private | 2 | FixedCost |  | EMPTY | 0
1 | T4DSL_PRI | Distribute Diesel for Private | 3 | ResidualCapacity |  | EMPTY | 0
2 | T4GSL_PRI | Distribute Gasoline for Private | 1 | CapitalCost |  | EMPTY | 0
2 | T4GSL_PRI | Distribute Gasoline for Private | 2 | FixedCost |  | EMPTY | 0
2 | T4GSL_PRI | Distribute Gasoline for Private | 3 | ResidualCapacity |  | EMPTY | 0
3 | T4ELE_PRI | Distribute Electric for Private | 1 | CapitalCost |  | EMPTY | 0
3 | T4ELE_PRI | Distribute Electric for Private | 2 | FixedCost |  | EMPTY | 0
3 | T4ELE_PRI | Distribute Electric for Private | 3 | ResidualCapacity |  | EMPTY | 0
4 | T4GSL_PUB | Distribute Gasoline for Public | 1 | CapitalCost |  | EMPTY | 0
4 | T4GSL_PUB | Distribute Gasoline for Public | 2 | FixedCost |  | EMPTY | 0
4 | T4GSL_PUB | Distribute Gasoline for Public | 3 | ResidualCapacity |  | EMPTY | 0
5 | T4LPG_PUB | Distribute LPG for Public | 1 | CapitalCost |  | EMPTY | 0
5 | T4LPG_PUB | Distribute LPG for Public | 2 | FixedCost |  | EMPTY | 0
5 | T4LPG_PUB | Distribute LPG for Public | 3 | ResidualCapacity |  | EMPTY | 0
6 | T4ELE_PUB | Distribute Electric for Public | 1 | CapitalCost |  | EMPTY | 0
6 | T4ELE_PUB | Distribute Electric for Public | 2 | FixedCost |  | EMPTY | 0
6 | T4ELE_PUB | Distribute Electric for Public | 3 | ResidualCapacity |  | EMPTY | 0
7 | T4DSL_PUB | Distribute Diesel for Public | 1 | CapitalCost |  | EMPTY | 0
7 | T4DSL_PUB | Distribute Diesel for Public | 2 | FixedCost |  | EMPTY | 0
7 | T4DSL_PUB | Distribute Diesel for Public | 3 | ResidualCapacity |  | EMPTY | 0
8 | T4HYD_PUB | Distribute Hydrogen for Public | 1 | CapitalCost |  | EMPTY | 0
8 | T4HYD_PUB | Distribute Hydrogen for Public | 2 | FixedCost |  | EMPTY | 0
8 | T4HYD_PUB | Distribute Hydrogen for Public | 3 | ResidualCapacity |  | EMPTY | 0
9 | T4DSL_TUR | Distribute Diesel for Tourism | 1 | CapitalCost |  | EMPTY | 0
9 | T4DSL_TUR | Distribute Diesel for Tourism | 2 | FixedCost |  | EMPTY | 0
9 | T4DSL_TUR | Distribute Diesel for Tourism | 3 | ResidualCapacity |  | EMPTY | 0
10 | T4GSL_TUR | Distribute Gasoline for Tourism | 1 | CapitalCost |  | EMPTY | 0
10 | T4GSL_TUR | Distribute Gasoline for Tourism | 2 | FixedCost |  | EMPTY | 0
10 | T4GSL_TUR | Distribute Gasoline for Tourism | 3 | ResidualCapacity |  | EMPTY | 0
11 | T4ELE_TUR | Distribute Electric for Tourism | 1 | CapitalCost |  | EMPTY | 0
11 | T4ELE_TUR | Distribute Electric for Tourism | 2 | FixedCost |  | EMPTY | 0
11 | T4ELE_TUR | Distribute Electric for Tourism | 3 | ResidualCapacity |  | EMPTY | 0
12 | T4DSL_HEA | Distribute Diesel for Heavy Freight | 1 | CapitalCost |  | EMPTY | 0
12 | T4DSL_HEA | Distribute Diesel for Heavy Freight | 2 | FixedCost |  | EMPTY | 0
12 | T4DSL_HEA | Distribute Diesel for Heavy Freight | 3 | ResidualCapacity |  | EMPTY | 0
13 | T4ELE_HEA | Distribute Electric for Heavy Freight | 1 | CapitalCost |  | EMPTY | 0
13 | T4ELE_HEA | Distribute Electric for Heavy Freight | 2 | FixedCost |  | EMPTY | 0
13 | T4ELE_HEA | Distribute Electric for Heavy Freight | 3 | ResidualCapacity |  | EMPTY | 0
14 | T4HYD_HEA | Distribute Hydrogen for Heavy Freight | 1 | CapitalCost |  | EMPTY | 0
14 | T4HYD_HEA | Distribute Hydrogen for Heavy Freight | 2 | FixedCost |  | EMPTY | 0
14 | T4HYD_HEA | Distribute Hydrogen for Heavy Freight | 3 | ResidualCapacity |  | EMPTY | 0
15 | T4DSL_LIG | Distribute Diesel for Light Freight | 1 | CapitalCost |  | EMPTY | 0
15 | T4DSL_LIG | Distribute Diesel for Light Freight | 2 | FixedCost |  | EMPTY | 0
15 | T4DSL_LIG | Distribute Diesel for Light Freight | 3 | ResidualCapacity |  | EMPTY | 0
16 | T4GSL_LIG | Distribute Gasoline for Light Freight | 1 | CapitalCost |  | EMPTY | 0
16 | T4GSL_LIG | Distribute Gasoline for Light Freight | 2 | FixedCost |  | EMPTY | 0
16 | T4GSL_LIG | Distribute Gasoline for Light Freight | 3 | ResidualCapacity |  | EMPTY | 0
17 | T4ELE_LIG | Distribute Electric for Light Freight | 1 | CapitalCost |  | EMPTY | 0
17 | T4ELE_LIG | Distribute Electric for Light Freight | 2 | FixedCost |  | EMPTY | 0
17 | T4ELE_LIG | Distribute Electric for Light Freight | 3 | ResidualCapacity |  | EMPTY | 0

## Vehicle Techs
Tech.ID | Tech | Tech.Name | Parameter.ID | Parameter | Unit.Introduced | Unit | Projection.Mode | Projection.Parameter | 2018 | 2019 | 2020 | 2021 | 2022 | 2023 | 2024 | 2025 | 2026 | 2027 | 2028 | 2029 | 2030 | 2031 | 2032 | 2033 | 2034 | 2035 | 2036 | 2037 | 2038 | 2039 | 2040 | 2041 | 2042 | 2043 | 2044 | 2045 | 2046 | 2047 | 2048 | 2049 | 2050
1 | TRAUTDSL | Automobiles Diesel | 1 | CapitalCost | US$ / vehicle | M US$ / Gvkm | Flat | 0 | 2018: 11525
1 | TRAUTDSL | Automobiles Diesel | 2 | FixedCost | M US$ /Gvkm | M US$ /Gvkm | Flat | 0 | 2018: 61.65
1 | TRAUTDSL | Automobiles Diesel | 3 | ResidualCapacity | Vehicles | Gvkm | EMPTY | 0
1 | TRAUTDSL | Automobiles Diesel | 4 | TotalAnnualMaxCapacity |  |  | EMPTY | 0
1 | TRAUTDSL | Automobiles Diesel | 5 | TotalTechnologyAnnualActivityLowerLimit |  |  | EMPTY | 0
2 | TRAUTGSL | Automobiles Gasoline | 1 | CapitalCost | US$ / vehicle | M US$ / Gvkm | Flat | 0 | 2018: 10504.4963
2 | TRAUTGSL | Automobiles Gasoline | 2 | FixedCost | M US$ /Gvkm | M US$ /Gvkm | User defined | 0 | 49.32 | 49.32 | 49.32 | 49.32 | 49.32 | 49.32 | 49.32 | 49.32 | 49.32 | 49.32 | 49.32 | 49.32 | 49.32 | 49.32 | 49.32 | 49.32 | 49.32 | 49.32 | 49.32 | 49.32 | 49.32 | 49.32 | 49.32 | 49.32 | 49.32 | 49.32 | 49.32 | 49.32 | 49.32 | 49.32 | 49.32 | 49.32 | 49.32
2 | TRAUTGSL | Automobiles Gasoline | 3 | ResidualCapacity | Vehicles | Gvkm | User defined | 0 | 322182.3553 | 310905.9728 | 300024.2638 | 289523.4145 | 279390.095 | 269611.4417 | 260175.0412 | 251068.9148 | 242281.5028 | 233801.6502 | 225618.5924 | 217721.9417 | 210101.6737 | 202748.1152 | 195651.9311 | 188804.1135 | 182195.9696 | 175819.1106 | 169665.4418 | 163727.1513 | 157996.701 | 147726.9154 | 133692.8585 | 115644.3226 | 100032.339 | 86527.9733 | 74846.6969 | 64742.3928 | 56002.1698 | 43401.6816 | 27126.051 | 11528.5717 | 0
2 | TRAUTGSL | Automobiles Gasoline | 4 | TotalAnnualMaxCapacity |  |  | EMPTY | 0
2 | TRAUTGSL | Automobiles Gasoline | 5 | TotalTechnologyAnnualActivityLowerLimit |  |  | EMPTY | 0
3 | TRAUTELE | Automobiles Electric | 1 | CapitalCost | US$ / vehicle | M US$ / Gvkm | User defined trajectory relative to BY | 0 | 23065.81 | 0.94886 | 0.89735 | 0.86553 | 0.83333 | 0.80758 | 0.7822 | 0.76288 | 0.74356 | 0.72424 | 0.7053 | 0.68599 | 0.66667 | 0.66515 | 0.66364 | 0.66174 | 0.66023 | 0.65871 | 0.65719 | 0.6553 | 0.65379 | 0.65227 | 0.65076 | 0.64924 | 0.64735 | 0.64583 | 0.64432 | 0.6428 | 0.64091 | 0.63939 | 0.63788 | 0.63636 | 0.63447
3 | TRAUTELE | Automobiles Electric | 2 | FixedCost | M US$ /Gvkm | M US$ /Gvkm | User defined | 0 | 16.2756 | 16.2756 | 16.2756 | 16.2756 | 16.2756 | 16.2756 | 16.2756 | 16.2756 | 16.2756 | 16.2756 | 16.2756 | 16.2756 | 16.2756 | 16.2756 | 16.2756 | 16.2756 | 16.2756 | 16.2756 | 16.2756 | 16.2756 | 16.2756 | 16.2756 | 16.2756 | 16.2756 | 16.2756 | 16.2756 | 16.2756 | 16.2756 | 16.2756 | 16.2756 | 16.2756 | 16.2756 | 16.2756
3 | TRAUTELE | Automobiles Electric | 3 | ResidualCapacity | Vehicles | Gvkm | EMPTY | 0
3 | TRAUTELE | Automobiles Electric | 4 | TotalAnnualMaxCapacity |  |  | EMPTY | 0
3 | TRAUTELE | Automobiles Electric | 5 | TotalTechnologyAnnualActivityLowerLimit |  |  | EMPTY | 0
4 | TRAUTHG | Automobiles Hybrid Gasoline | 1 | CapitalCost | Relative to TRAUTELE | M US$ / Gvkm | User defined trajectory relative to BY | 0 | 1.02 | 0.92915 | 0.87871 | 0.84755 | 0.81602 | 0.7908 | 0.76595 | 0.74703 | 0.72811 | 0.7092 | 0.69065 | 0.67174 | 0.65282 | 0.65133 | 0.64985 | 0.648 | 0.64651 | 0.64503 | 0.64354 | 0.64169 | 0.64021 | 0.63872 | 0.63724 | 0.63575 | 0.6339 | 0.63242 | 0.63093 | 0.62945 | 0.6276 | 0.62611 | 0.62463 | 0.62315 | 0.62129
4 | TRAUTHG | Automobiles Hybrid Gasoline | 2 | FixedCost | M US$ /Gvkm | M US$ /Gvkm | User defined | 0 | 24.66 | 24.66 | 24.66 | 24.66 | 24.66 | 24.66 | 24.66 | 24.66 | 24.66 | 24.66 | 24.66 | 24.66 | 24.66 | 24.66 | 24.66 | 24.66 | 24.66 | 24.66 | 24.66 | 24.66 | 24.66 | 24.66 | 24.66 | 24.66 | 24.66 | 24.66 | 24.66 | 24.66 | 24.66 | 24.66 | 24.66 | 24.66 | 24.66
4 | TRAUTHG | Automobiles Hybrid Gasoline | 3 | ResidualCapacity | Vehicles | Gvkm | EMPTY | 0
4 | TRAUTHG | Automobiles Hybrid Gasoline | 4 | TotalAnnualMaxCapacity |  |  | EMPTY | 0
4 | TRAUTHG | Automobiles Hybrid Gasoline | 5 | TotalTechnologyAnnualActivityLowerLimit |  |  | EMPTY | 0
5 | TRTAXGSL | Taxi Gasoline | 1 | CapitalCost | US$ / vehicle | M US$ / Gvkm | Flat | 0 | 2018: 10504.5
5 | TRTAXGSL | Taxi Gasoline | 2 | FixedCost | M US$ /Gvkm | M US$ /Gvkm | User defined | 0 | 49.32 | 49.32 | 49.32 | 49.32 | 49.32 | 49.32 | 49.32 | 49.32 | 49.32 | 49.32 | 49.32 | 49.32 | 49.32 | 49.32 | 49.32 | 49.32 | 49.32 | 49.32 | 49.32 | 49.32 | 49.32 | 49.32 | 49.32 | 49.32 | 49.32 | 49.32 | 49.32 | 49.32 | 49.32 | 49.32 | 49.32 | 49.32 | 49.32
5 | TRTAXGSL | Taxi Gasoline | 3 | ResidualCapacity | Vehicles | Gvkm | User defined | 0 | 39940.977 | 38543.0428 | 37194.0363 | 35892.245 | 34636.0165 | 33423.7559 | 32253.9244 | 31125.0371 | 30035.6608 | 28984.4126 | 27969.9582 | 26991.0097 | 26046.3243 | 25134.703 | 24254.9884 | 23406.0638 | 22586.8515 | 21796.3117 | 21033.4408 | 20297.2704 | 19586.8659 | 18313.7197 | 16573.9163 | 14336.4376 | 12401.0185 | 10726.881 | 9278.7521 | 8026.1205 | 6942.5943 | 5380.5106 | 3362.8191 | 1429.1981 | 0
5 | TRTAXGSL | Taxi Gasoline | 4 | TotalAnnualMaxCapacity |  |  | EMPTY | 0
5 | TRTAXGSL | Taxi Gasoline | 5 | TotalTechnologyAnnualActivityLowerLimit |  |  | EMPTY | 0
6 | TRTAXLPG | Taxi LPG | 1 | CapitalCost | US$ / vehicle | M US$ / Gvkm | Flat | 0 | 2018: 10504.5
6 | TRTAXLPG | Taxi LPG | 2 | FixedCost | M US$ /Gvkm | M US$ /Gvkm | User defined | 0 | 49.32 | 49.32 | 49.32 | 49.32 | 49.32 | 49.32 | 49.32 | 49.32 | 49.32 | 49.32 | 49.32 | 49.32 | 49.32 | 49.32 | 49.32 | 49.32 | 49.32 | 49.32 | 49.32 | 49.32 | 49.32 | 49.32 | 49.32 | 49.32 | 49.32 | 49.32 | 49.32 | 49.32 | 49.32 | 49.32 | 49.32 | 49.32 | 49.32
6 | TRTAXLPG | Taxi LPG | 3 | ResidualCapacity | Vehicles | Gvkm | User defined | 0 | 12087.4009 | 11664.3419 | 11256.0899 | 10862.1268 | 10481.9523 | 10115.084 | 9761.0561 | 9419.4191 | 9089.7394 | 8771.5986 | 8464.5926 | 8168.3319 | 7882.4403 | 7606.5548 | 7340.3254 | 7083.414 | 6835.4945 | 6596.2522 | 6365.3834 | 6142.595 | 5927.6042 | 5542.3099 | 5015.7905 | 4338.6587 | 3752.9398 | 3246.2929 | 2808.0434 | 2428.9575 | 2101.0483 | 1628.3124 | 1017.6953 | 432.5205 | 0
6 | TRTAXLPG | Taxi LPG | 4 | TotalAnnualMaxCapacity |  |  | EMPTY | 0
6 | TRTAXLPG | Taxi LPG | 5 | TotalTechnologyAnnualActivityLowerLimit |  |  | EMPTY | 0
7 | TRTAXELE | Taxi Electric | 1 | CapitalCost | US$ / vehicle | M US$ / Gvkm | User defined trajectory relative to BY | 0 | 23065.81 | 0.94881 | 0.89763 | 0.86517 | 0.83271 | 0.80774 | 0.78152 | 0.7628 | 0.74282 | 0.72409 | 0.70537 | 0.68539 | 0.66667 | 0.66167 | 0.65543 | 0.65044 | 0.64544 | 0.64045 | 0.63421 | 0.62921 | 0.62422 | 0.61923 | 0.61423 | 0.60799 | 0.603 | 0.598 | 0.59301 | 0.58677 | 0.58177 | 0.57678 | 0.57179 | 0.56679 | 0.56055
7 | TRTAXELE | Taxi Electric | 2 | FixedCost | M US$ /Gvkm | M US$ /Gvkm | User defined | 0 | 16.2756 | 16.2756 | 16.2756 | 16.2756 | 16.2756 | 16.2756 | 16.2756 | 16.2756 | 16.2756 | 16.2756 | 16.2756 | 16.2756 | 16.2756 | 16.2756 | 16.2756 | 16.2756 | 16.2756 | 16.2756 | 16.2756 | 16.2756 | 16.2756 | 16.2756 | 16.2756 | 16.2756 | 16.2756 | 16.2756 | 16.2756 | 16.2756 | 16.2756 | 16.2756 | 16.2756 | 16.2756 | 16.2756
7 | TRTAXELE | Taxi Electric | 3 | ResidualCapacity | Vehicles | Gvkm | EMPTY | 0
7 | TRTAXELE | Taxi Electric | 4 | TotalAnnualMaxCapacity |  |  | EMPTY | 0
7 | TRTAXELE | Taxi Electric | 5 | TotalTechnologyAnnualActivityLowerLimit |  |  | EMPTY | 0
8 | TRMOTGSL | Motorcycle Gasoline | 1 | CapitalCost | US$ / vehicle | M US$ / Gvkm | Flat | 0 | 2018: 1153.47
8 | TRMOTGSL | Motorcycle Gasoline | 2 | FixedCost | M US$ /Gvkm | M US$ /Gvkm | User defined | 0 | 5.41 | 5.41 | 5.41 | 5.41 | 5.41 | 5.41 | 5.41 | 5.41 | 5.41 | 5.41 | 5.41 | 5.41 | 5.41 | 5.41 | 5.41 | 5.41 | 5.41 | 5.41 | 5.41 | 5.41 | 5.41 | 5.41 | 5.41 | 5.41 | 5.41 | 5.41 | 5.41 | 5.41 | 5.41 | 5.41 | 5.41 | 5.41 | 5.41
8 | TRMOTGSL | Motorcycle Gasoline | 3 | ResidualCapacity | Vehicles | Gvkm | User defined | 0 | 848775.51 | 819068.3671 | 790400.9743 | 762736.9402 | 736041.1473 | 710279.7071 | 685419.9174 | 661430.2203 | 638280.1626 | 615940.3569 | 594382.4444 | 573579.0588 | 553503.7918 | 534131.1591 | 515436.5685 | 497396.2886 | 479987.4185 | 463187.8589 | 446976.2838 | 431332.1139 | 416235.4899 | 389180.183 | 352208.0656 | 304659.9768 | 263530.8799 | 227954.2111 | 197180.3926 | 170561.0396 | 147535.2993 | 114339.8569 | 71462.4106 | 30371.5245 | 0
8 | TRMOTGSL | Motorcycle Gasoline | 4 | TotalAnnualMaxCapacity |  |  | EMPTY | 0
8 | TRMOTGSL | Motorcycle Gasoline | 5 | TotalTechnologyAnnualActivityLowerLimit |  |  | EMPTY | 0
9 | TRMOTELE | Motorcycle Electric | 1 | CapitalCost | US$ / vehicle | M US$ / Gvkm | Flat | 0 | 2018: 742.13
9 | TRMOTELE | Motorcycle Electric | 2 | FixedCost | M US$ /Gvkm | M US$ /Gvkm | User defined | 0 | 1.7853 | 1.7853 | 1.7853 | 1.7853 | 1.7853 | 1.7853 | 1.7853 | 1.7853 | 1.7853 | 1.7853 | 1.7853 | 1.7853 | 1.7853 | 1.7853 | 1.7853 | 1.7853 | 1.7853 | 1.7853 | 1.7853 | 1.7853 | 1.7853 | 1.7853 | 1.7853 | 1.7853 | 1.7853 | 1.7853 | 1.7853 | 1.7853 | 1.7853 | 1.7853 | 1.7853 | 1.7853 | 1.7853
9 | TRMOTELE | Motorcycle Electric | 3 | ResidualCapacity | Vehicles | Gvkm | EMPTY | 0
9 | TRMOTELE | Motorcycle Electric | 4 | TotalAnnualMaxCapacity |  |  | EMPTY | 0
9 | TRMOTELE | Motorcycle Electric | 5 | TotalTechnologyAnnualActivityLowerLimit |  |  | EMPTY | 0
10 | TRSUVDSL | Pick Up and Jeep Diesel | 1 | CapitalCost | US$ / vehicle | M US$ / Gvkm | Flat | 0 | 2018: 19680.97
10 | TRSUVDSL | Pick Up and Jeep Diesel | 2 | FixedCost | M US$ /Gvkm | M US$ /Gvkm | User defined | 0 | 61.65 | 61.65 | 61.65 | 61.65 | 61.65 | 61.65 | 61.65 | 61.65 | 61.65 | 61.65 | 61.65 | 61.65 | 61.65 | 61.65 | 61.65 | 61.65 | 61.65 | 61.65 | 61.65 | 61.65 | 61.65 | 61.65 | 61.65 | 61.65 | 61.65 | 61.65 | 61.65 | 61.65 | 61.65 | 61.65 | 61.65 | 61.65 | 61.65
10 | TRSUVDSL | Pick Up and Jeep Diesel | 3 | ResidualCapacity | Vehicles | Gvkm | User defined | 0 | 190109.36 | 183455.5324 | 177034.5888 | 170838.3782 | 164859.0349 | 159088.9687 | 153520.8548 | 148147.6249 | 142962.458 | 137958.772 | 133130.215 | 128470.6574 | 123974.1844 | 119635.088 | 115447.8599 | 111407.1848 | 107507.9333 | 103745.1557 | 100114.0752 | 96610.0826 | 93228.7297 | 87168.8623 | 78887.8203 | 68237.9646 | 59025.8394 | 51057.3511 | 44164.6087 | 38202.3865 | 33045.0643 | 25609.9248 | 16006.203 | 6802.6363 | 0
10 | TRSUVDSL | Pick Up and Jeep Diesel | 4 | TotalAnnualMaxCapacity |  |  | EMPTY | 0
10 | TRSUVDSL | Pick Up and Jeep Diesel | 5 | TotalTechnologyAnnualActivityLowerLimit |  |  | EMPTY | 0
11 | TRSUVGSL | Pick Up and Jeep Gasoline | 1 | CapitalCost | US$ / vehicle | M US$ / Gvkm | Flat | 0 | 2018: 19680.97
11 | TRSUVGSL | Pick Up and Jeep Gasoline | 2 | FixedCost | M US$ /Gvkm | M US$ /Gvkm | User defined | 0 | 61.65 | 61.65 | 61.65 | 61.65 | 61.65 | 61.65 | 61.65 | 61.65 | 61.65 | 61.65 | 61.65 | 61.65 | 61.65 | 61.65 | 61.65 | 61.65 | 61.65 | 61.65 | 61.65 | 61.65 | 61.65 | 61.65 | 61.65 | 61.65 | 61.65 | 61.65 | 61.65 | 61.65 | 61.65 | 61.65 | 61.65 | 61.65 | 61.65
11 | TRSUVGSL | Pick Up and Jeep Gasoline | 3 | ResidualCapacity | Vehicles | Gvkm | User defined | 0 | 417014.08 | 402418.5872 | 388333.9366 | 374742.2489 | 361626.2702 | 348969.3507 | 336755.4234 | 324968.9836 | 313595.0692 | 302619.2418 | 292027.5683 | 281806.6034 | 271943.3723 | 262425.3543 | 253240.4669 | 244377.0505 | 235823.8537 | 227570.0189 | 219605.0682 | 211918.8908 | 204501.7296 | 191209.1172 | 173044.2511 | 149683.2772 | 129476.0348 | 111996.7701 | 96877.2061 | 83798.7833 | 72485.9475 | 56176.6093 | 35110.3808 | 14921.9119 | 0
11 | TRSUVGSL | Pick Up and Jeep Gasoline | 4 | TotalAnnualMaxCapacity |  |  | EMPTY | 0
11 | TRSUVGSL | Pick Up and Jeep Gasoline | 5 | TotalTechnologyAnnualActivityLowerLimit |  |  | EMPTY | 0
12 | TRSUVELE | Pick Up and Jeep Electric | 1 | CapitalCost | Relative to TRSUVDSL | M US$ / Gvkm | User defined trajectory relative to BY | 0 | 2 | 0.95545 | 0.91089 | 0.86634 | 0.82178 | 0.80693 | 0.79208 | 0.77228 | 0.75247 | 0.73267 | 0.71287 | 0.70297 | 0.69307 | 0.69141 | 0.68974 | 0.68808 | 0.68642 | 0.68475 | 0.68309 | 0.68142 | 0.67976 | 0.6781 | 0.67644 | 0.67477 | 0.67311 | 0.67145 | 0.66978 | 0.66812 | 0.66645 | 0.66479 | 0.66313 | 0.66147 | 0.6598
12 | TRSUVELE | Pick Up and Jeep Electric | 2 | FixedCost | M US$ /Gvkm | M US$ /Gvkm | User defined | 0 | 20.3445 | 20.3445 | 20.3445 | 20.3445 | 20.3445 | 20.3445 | 20.3445 | 20.3445 | 20.3445 | 20.3445 | 20.3445 | 20.3445 | 20.3445 | 20.3445 | 20.3445 | 20.3445 | 20.3445 | 20.3445 | 20.3445 | 20.3445 | 20.3445 | 20.3445 | 20.3445 | 20.3445 | 20.3445 | 20.3445 | 20.3445 | 20.3445 | 20.3445 | 20.3445 | 20.3445 | 20.3445 | 20.3445
12 | TRSUVELE | Pick Up and Jeep Electric | 3 | ResidualCapacity | Vehicles | Gvkm | EMPTY | 0
12 | TRSUVELE | Pick Up and Jeep Electric | 4 | TotalAnnualMaxCapacity |  |  | EMPTY | 0
12 | TRSUVELE | Pick Up and Jeep Electric | 5 | TotalTechnologyAnnualActivityLowerLimit |  |  | EMPTY | 0
13 | TRBPUDSL | Bus Public Diesel | 1 | CapitalCost | US$ / vehicle | M US$ / Gvkm | Flat | 0 | 2018: 106586.06
13 | TRBPUDSL | Bus Public Diesel | 2 | FixedCost | M US$ /Gvkm | M US$ /Gvkm | User defined | 0 | 171.78 | 171.78 | 171.78 | 171.78 | 171.78 | 171.78 | 171.78 | 171.78 | 171.78 | 171.78 | 171.78 | 171.78 | 171.78 | 171.78 | 171.78 | 171.78 | 171.78 | 171.78 | 171.78 | 171.78 | 171.78 | 171.78 | 171.78 | 171.78 | 171.78 | 171.78 | 171.78 | 171.78 | 171.78 | 171.78 | 171.78 | 171.78 | 171.78
13 | TRBPUDSL | Bus Public Diesel | 3 | ResidualCapacity | Vehicles | Gvkm | User defined | 0 | 29954.1397 | 28905.7448 | 27894.0438 | 26917.7522 | 25975.6309 | 25066.4838 | 24189.1569 | 23342.5364 | 22525.5476 | 21737.1535 | 20976.3531 | 20242.1807 | 19533.7044 | 18850.0248 | 18190.2739 | 17553.6143 | 16939.2378 | 16346.3645 | 15774.2417 | 15222.1433 | 14689.3682 | 13734.5593 | 12429.7762 | 10751.7564 | 9300.2693 | 8044.7329 | 6958.694 | 6019.2703 | 5206.6688 | 4035.1683 | 2521.9802 | 1071.8416 | 0
13 | TRBPUDSL | Bus Public Diesel | 4 | TotalAnnualMaxCapacity |  |  | EMPTY | 0
13 | TRBPUDSL | Bus Public Diesel | 5 | TotalTechnologyAnnualActivityLowerLimit |  |  | EMPTY | 0
14 | TRBPUGSL | Bus Public Gasoline | 1 | CapitalCost | US$ / vehicle | M US$ / Gvkm | Flat | 0 | 2018: 106586.06
14 | TRBPUGSL | Bus Public Gasoline | 2 | FixedCost | M US$ /Gvkm | M US$ /Gvkm | User defined | 0 | 171.78 | 171.78 | 171.78 | 171.78 | 171.78 | 171.78 | 171.78 | 171.78 | 171.78 | 171.78 | 171.78 | 171.78 | 171.78 | 171.78 | 171.78 | 171.78 | 171.78 | 171.78 | 171.78 | 171.78 | 171.78 | 171.78 | 171.78 | 171.78 | 171.78 | 171.78 | 171.78 | 171.78 | 171.78 | 171.78 | 171.78 | 171.78 | 171.78
14 | TRBPUGSL | Bus Public Gasoline | 3 | ResidualCapacity | Vehicles | Gvkm | EMPTY | 0
14 | TRBPUGSL | Bus Public Gasoline | 4 | TotalAnnualMaxCapacity |  |  | EMPTY | 0
14 | TRBPUGSL | Bus Public Gasoline | 5 | TotalTechnologyAnnualActivityLowerLimit |  |  | EMPTY | 0
15 | TRBPUELE | Bus Public Electric | 1 | CapitalCost | Relative to TRBPUDSL | M US$ / Gvkm | User defined trajectory relative to BY | 0 | 1.9173 | 0.9555 | 0.91085 | 0.86635 | 0.82185 | 0.80697 | 0.79208 | 0.77229 | 0.75249 | 0.7327 | 0.7129 | 0.70293 | 0.69311 | 0.69142 | 0.68973 | 0.68805 | 0.68636 | 0.68482 | 0.68314 | 0.68145 | 0.67976 | 0.67807 | 0.67638 | 0.67485 | 0.67316 | 0.67147 | 0.66979 | 0.6681 | 0.66641 | 0.66488 | 0.66319 | 0.6615 | 0.65981
15 | TRBPUELE | Bus Public Electric | 2 | FixedCost | M US$ /Gvkm | M US$ /Gvkm | User defined | 0 | 56.6874 | 56.6874 | 56.6874 | 56.6874 | 56.6874 | 56.6874 | 56.6874 | 56.6874 | 56.6874 | 56.6874 | 56.6874 | 56.6874 | 56.6874 | 56.6874 | 56.6874 | 56.6874 | 56.6874 | 56.6874 | 56.6874 | 56.6874 | 56.6874 | 56.6874 | 56.6874 | 56.6874 | 56.6874 | 56.6874 | 56.6874 | 56.6874 | 56.6874 | 56.6874 | 56.6874 | 56.6874 | 56.6874
15 | TRBPUELE | Bus Public Electric | 3 | ResidualCapacity | Vehicles | Gvkm | EMPTY | 0
15 | TRBPUELE | Bus Public Electric | 4 | TotalAnnualMaxCapacity |  |  | EMPTY | 0
15 | TRBPUELE | Bus Public Electric | 5 | TotalTechnologyAnnualActivityLowerLimit |  |  | EMPTY | 0
16 | TRBPUHYD | Bus Public Hydrogen | 1 | CapitalCost | Relative to TRBPUDSL | M US$ / Gvkm | User defined trajectory relative to BY | 0 | 3.75 | 0.9938 | 0.98753 | 0.98133 | 0.97513 | 0.96886 | 0.96266 | 0.95638 | 0.95018 | 0.94399 | 0.93771 | 0.93151 | 0.92532 | 0.91904 | 0.91284 | 0.90664 | 0.90037 | 0.89417 | 0.88797 | 0.8817 | 0.8755 | 0.8693 | 0.86303 | 0.85683 | 0.85055 | 0.84436 | 0.83816 | 0.83188 | 0.82568 | 0.81949 | 0.81321 | 0.80701 | 0.80082
16 | TRBPUHYD | Bus Public Hydrogen | 2 | FixedCost | M US$ /Gvkm | M US$ /Gvkm | User defined | 0 | 56.6874 | 56.6874 | 56.6874 | 56.6874 | 56.6874 | 56.6874 | 56.6874 | 56.6874 | 56.6874 | 56.6874 | 56.6874 | 56.6874 | 56.6874 | 56.6874 | 56.6874 | 56.6874 | 56.6874 | 56.6874 | 56.6874 | 56.6874 | 56.6874 | 56.6874 | 56.6874 | 56.6874 | 56.6874 | 56.6874 | 56.6874 | 56.6874 | 56.6874 | 56.6874 | 56.6874 | 56.6874 | 56.6874
16 | TRBPUHYD | Bus Public Hydrogen | 3 | ResidualCapacity | Vehicles | Gvkm | EMPTY | 0
16 | TRBPUHYD | Bus Public Hydrogen | 4 | TotalAnnualMaxCapacity |  |  | EMPTY | 0
16 | TRBPUHYD | Bus Public Hydrogen | 5 | TotalTechnologyAnnualActivityLowerLimit |  |  | EMPTY | 0
17 | TRBTURDSL | Bus Tourism Diesel | 1 | CapitalCost | US$ / vehicle | M US$ / Gvkm | Flat | 0 | 2018: 106586.0574
17 | TRBTURDSL | Bus Tourism Diesel | 2 | FixedCost | M US$ /Gvkm | M US$ /Gvkm | User defined | 0 | 171.78 | 171.78 | 171.78 | 171.78 | 171.78 | 171.78 | 171.78 | 171.78 | 171.78 | 171.78 | 171.78 | 171.78 | 171.78 | 171.78 | 171.78 | 171.78 | 171.78 | 171.78 | 171.78 | 171.78 | 171.78 | 171.78 | 171.78 | 171.78 | 171.78 | 171.78 | 171.78 | 171.78 | 171.78 | 171.78 | 171.78 | 171.78 | 171.78
17 | TRBTURDSL | Bus Tourism Diesel | 3 | ResidualCapacity | Vehicles | Gvkm | EMPTY | 0
17 | TRBTURDSL | Bus Tourism Diesel | 4 | TotalAnnualMaxCapacity |  |  | EMPTY | 0
17 | TRBTURDSL | Bus Tourism Diesel | 5 | TotalTechnologyAnnualActivityLowerLimit |  |  | EMPTY | 0
18 | TRBTURGSL | Bus Tourism Gasoline | 1 | CapitalCost | US$ / vehicle | M US$ / Gvkm | Flat | 0 | 2018: 106586.06
18 | TRBTURGSL | Bus Tourism Gasoline | 2 | FixedCost | M US$ /Gvkm | M US$ /Gvkm | User defined | 0 | 171.78 | 171.78 | 171.78 | 171.78 | 171.78 | 171.78 | 171.78 | 171.78 | 171.78 | 171.78 | 171.78 | 171.78 | 171.78 | 171.78 | 171.78 | 171.78 | 171.78 | 171.78 | 171.78 | 171.78 | 171.78 | 171.78 | 171.78 | 171.78 | 171.78 | 171.78 | 171.78 | 171.78 | 171.78 | 171.78 | 171.78 | 171.78 | 171.78
18 | TRBTURGSL | Bus Tourism Gasoline | 3 | ResidualCapacity | Vehicles | Gvkm | User defined | 0 | 1619.0068 | 1562.3416 | 1507.6596 | 1454.8915 | 1403.9703 | 1354.8314 | 1307.4123 | 1261.6528 | 1217.495 | 1174.8827 | 1133.7618 | 1094.0801 | 1055.7873 | 1018.8347 | 983.1755 | 948.7644 | 915.5576 | 883.5131 | 852.5902 | 822.7495 | 793.9533 | 742.3463 | 671.8234 | 581.1272 | 502.6751 | 434.8139 | 376.1141 | 325.3387 | 281.4179 | 218.0989 | 136.3118 | 57.9325 | 0
18 | TRBTURGSL | Bus Tourism Gasoline | 4 | TotalAnnualMaxCapacity |  |  | EMPTY | 0
18 | TRBTURGSL | Bus Tourism Gasoline | 5 | TotalTechnologyAnnualActivityLowerLimit |  |  | EMPTY | 0
19 | TRBTURELE | Bus Tourism Electric | 1 | CapitalCost | Relative to TRBTURDSL | M US$ / Gvkm | User defined trajectory relative to BY | 0 | 1.92 | 0.9555 | 0.91085 | 0.86635 | 0.82185 | 0.80697 | 0.79208 | 0.77229 | 0.75249 | 0.7327 | 0.7129 | 0.70293 | 0.69311 | 0.69142 | 0.68973 | 0.68805 | 0.68636 | 0.68482 | 0.68314 | 0.68145 | 0.67976 | 0.67807 | 0.67638 | 0.67485 | 0.67316 | 0.67147 | 0.66979 | 0.6681 | 0.66641 | 0.66488 | 0.66319 | 0.6615 | 0.65981
19 | TRBTURELE | Bus Tourism Electric | 2 | FixedCost | M US$ /Gvkm | M US$ /Gvkm | User defined | 0 | 56.6874 | 56.6874 | 56.6874 | 56.6874 | 56.6874 | 56.6874 | 56.6874 | 56.6874 | 56.6874 | 56.6874 | 56.6874 | 56.6874 | 56.6874 | 56.6874 | 56.6874 | 56.6874 | 56.6874 | 56.6874 | 56.6874 | 56.6874 | 56.6874 | 56.6874 | 56.6874 | 56.6874 | 56.6874 | 56.6874 | 56.6874 | 56.6874 | 56.6874 | 56.6874 | 56.6874 | 56.6874 | 56.6874
19 | TRBTURELE | Bus Tourism Electric | 3 | ResidualCapacity | Vehicles | Gvkm | EMPTY | 0
19 | TRBTURELE | Bus Tourism Electric | 4 | TotalAnnualMaxCapacity |  |  | EMPTY | 0
19 | TRBTURELE | Bus Tourism Electric | 5 | TotalTechnologyAnnualActivityLowerLimit |  |  | EMPTY | 0
20 | TRMBSDSL | Minibus Diesel | 1 | CapitalCost | US$ / vehicle | M US$ / Gvkm | Flat | 0 | 2018: 27594.3
20 | TRMBSDSL | Minibus Diesel | 2 | FixedCost | M US$ /Gvkm | M US$ /Gvkm | User defined | 0 | 179.16 | 179.16 | 179.16 | 179.16 | 179.16 | 179.16 | 179.16 | 179.16 | 179.16 | 179.16 | 179.16 | 179.16 | 179.16 | 179.16 | 179.16 | 179.16 | 179.16 | 179.16 | 179.16 | 179.16 | 179.16 | 179.16 | 179.16 | 179.16 | 179.16 | 179.16 | 179.16 | 179.16 | 179.16 | 179.16 | 179.16 | 179.16 | 179.16
20 | TRMBSDSL | Minibus Diesel | 3 | ResidualCapacity | Vehicles | Gvkm | User defined | 0 | 10437.1759 | 10071.8748 | 9719.3591 | 9379.1816 | 9050.9102 | 8734.1284 | 8428.4339 | 8133.4387 | 7848.7683 | 7574.0614 | 7308.9693 | 7053.1554 | 6806.2949 | 6568.0746 | 6338.192 | 6116.3553 | 5902.2828 | 5695.7029 | 5496.3533 | 5303.981 | 5118.3416 | 4785.6494 | 4331.0127 | 3746.326 | 3240.572 | 2803.0948 | 2424.677 | 2097.3456 | 1814.2039 | 1406.0081 | 878.755 | 373.4709 | 0
20 | TRMBSDSL | Minibus Diesel | 4 | TotalAnnualMaxCapacity |  |  | EMPTY | 0
20 | TRMBSDSL | Minibus Diesel | 5 | TotalTechnologyAnnualActivityLowerLimit |  |  | EMPTY | 0
21 | TRMBSGSL | Minibus Gasoline | 1 | CapitalCost | US$ / vehicle | M US$ / Gvkm | Flat | 0 | 2018: 27594.3
21 | TRMBSGSL | Minibus Gasoline | 2 | FixedCost | M US$ /Gvkm | M US$ /Gvkm | User defined | 0 | 179.16 | 179.16 | 179.16 | 179.16 | 179.16 | 179.16 | 179.16 | 179.16 | 179.16 | 179.16 | 179.16 | 179.16 | 179.16 | 179.16 | 179.16 | 179.16 | 179.16 | 179.16 | 179.16 | 179.16 | 179.16 | 179.16 | 179.16 | 179.16 | 179.16 | 179.16 | 179.16 | 179.16 | 179.16 | 179.16 | 179.16 | 179.16 | 179.16
21 | TRMBSGSL | Minibus Gasoline | 3 | ResidualCapacity | Vehicles | Gvkm | User defined | 0 | 6784.1643 | 6546.7186 | 6317.5834 | 6096.468 | 5883.0916 | 5677.1834 | 5478.482 | 5286.7351 | 5101.6994 | 4923.1399 | 4750.83 | 4584.551 | 4424.0917 | 4269.2485 | 4119.8248 | 3975.6309 | 3836.4838 | 3702.2069 | 3572.6297 | 3447.5876 | 3326.9221 | 3110.6721 | 2815.1583 | 2435.1119 | 2106.3718 | 1822.0116 | 1576.04 | 1363.2746 | 1179.2326 | 913.9052 | 571.1908 | 242.7561 | 0
21 | TRMBSGSL | Minibus Gasoline | 4 | TotalAnnualMaxCapacity |  |  | EMPTY | 0
21 | TRMBSGSL | Minibus Gasoline | 5 | TotalTechnologyAnnualActivityLowerLimit |  |  | EMPTY | 0
22 | TRMBSELE | Minibus Electric | 1 | CapitalCost | Relative to TRMBSDSL | M US$ / Gvkm | User defined trajectory relative to BY | 0 | 1.4 | 0.9555 | 0.91085 | 0.86635 | 0.82185 | 0.80697 | 0.79208 | 0.77229 | 0.75249 | 0.7327 | 0.7129 | 0.70293 | 0.69311 | 0.69142 | 0.68974 | 0.68805 | 0.68636 | 0.68482 | 0.68314 | 0.68145 | 0.67976 | 0.67807 | 0.67639 | 0.67485 | 0.67316 | 0.67148 | 0.66979 | 0.6681 | 0.66641 | 0.66488 | 0.66319 | 0.6615 | 0.65981
22 | TRMBSELE | Minibus Electric | 2 | FixedCost | M US$ /Gvkm | M US$ /Gvkm | User defined | 0 | 59.1228 | 59.1228 | 59.1228 | 59.1228 | 59.1228 | 59.1228 | 59.1228 | 59.1228 | 59.1228 | 59.1228 | 59.1228 | 59.1228 | 59.1228 | 59.1228 | 59.1228 | 59.1228 | 59.1228 | 59.1228 | 59.1228 | 59.1228 | 59.1228 | 59.1228 | 59.1228 | 59.1228 | 59.1228 | 59.1228 | 59.1228 | 59.1228 | 59.1228 | 59.1228 | 59.1228 | 59.1228 | 59.1228
22 | TRMBSELE | Minibus Electric | 3 | ResidualCapacity | Vehicles | Gvkm | EMPTY | 0
22 | TRMBSELE | Minibus Electric | 4 | TotalAnnualMaxCapacity |  |  | EMPTY | 0
22 | TRMBSELE | Minibus Electric | 5 | TotalTechnologyAnnualActivityLowerLimit |  |  | EMPTY | 0
23 | TRYTKDSL | Heavy Truck Diesel | 1 | CapitalCost | US$ / vehicle | M US$ / Gvkm | Flat | 0 | 2018: 98642.15
23 | TRYTKDSL | Heavy Truck Diesel | 2 | FixedCost | M US$ /Gvkm | M US$ /Gvkm | User defined | 0 | 464.79 | 464.79 | 464.79 | 464.79 | 464.79 | 464.79 | 464.79 | 464.79 | 464.79 | 464.79 | 464.79 | 464.79 | 464.79 | 464.79 | 464.79 | 464.79 | 464.79 | 464.79 | 464.79 | 464.79 | 464.79 | 464.79 | 464.79 | 464.79 | 464.79 | 464.79 | 464.79 | 464.79 | 464.79 | 464.79 | 464.79 | 464.79 | 464.79
23 | TRYTKDSL | Heavy Truck Diesel | 3 | ResidualCapacity | Vehicles | Gvkm | User defined | 0 | 71082 | 68594.13 | 66193.3354 | 63876.5687 | 61640.8888 | 59483.4577 | 57401.5367 | 55392.4829 | 53453.746 | 51582.8649 | 49777.4646 | 48035.2533 | 46354.0195 | 44731.6288 | 43166.0218 | 41655.211 | 40197.2786 | 38790.3739 | 37432.7108 | 36122.5659 | 34858.2761 | 32592.4882 | 29496.2018 | 25514.2146 | 22069.7956 | 19090.3732 | 16513.1728 | 14283.8945 | 12355.5687 | 9575.5658 | 5984.7286 | 2543.5097 | 0
23 | TRYTKDSL | Heavy Truck Diesel | 4 | TotalAnnualMaxCapacity |  |  | EMPTY | 0
23 | TRYTKDSL | Heavy Truck Diesel | 5 | TotalTechnologyAnnualActivityLowerLimit |  |  | EMPTY | 0
24 | TRYTKELE | Heavy Truck Electric | 1 | CapitalCost | Relative to TRYTKDSL | M US$ / Gvkm | User defined trajectory relative to BY | 0 | 2.0107 | 0.99709 | 0.99441 | 0.99151 | 0.98883 | 0.98592 | 0.98324 | 0.98034 | 0.97765 | 0.97475 | 0.97207 | 0.96916 | 0.96648 | 0.96358 | 0.96067 | 0.95799 | 0.95508 | 0.9524 | 0.9495 | 0.94682 | 0.94391 | 0.94123 | 0.93832 | 0.93564 | 0.93274 | 0.93006 | 0.92715 | 0.92425 | 0.92156 | 0.91866 | 0.91598 | 0.91307 | 0.91039
24 | TRYTKELE | Heavy Truck Electric | 2 | FixedCost | M US$ /Gvkm | M US$ /Gvkm | User defined | 0 | 153.3807 | 153.3807 | 153.3807 | 153.3807 | 153.3807 | 153.3807 | 153.3807 | 153.3807 | 153.3807 | 153.3807 | 153.3807 | 153.3807 | 153.3807 | 153.3807 | 153.3807 | 153.3807 | 153.3807 | 153.3807 | 153.3807 | 153.3807 | 153.3807 | 153.3807 | 153.3807 | 153.3807 | 153.3807 | 153.3807 | 153.3807 | 153.3807 | 153.3807 | 153.3807 | 153.3807 | 153.3807 | 153.3807
24 | TRYTKELE | Heavy Truck Electric | 3 | ResidualCapacity | Vehicles | Gvkm | EMPTY | 0
24 | TRYTKELE | Heavy Truck Electric | 4 | TotalAnnualMaxCapacity |  |  | EMPTY | 0
24 | TRYTKELE | Heavy Truck Electric | 5 | TotalTechnologyAnnualActivityLowerLimit |  |  | EMPTY | 0
25 | TRYTKHYD | Heavy Truck Hydrogen | 1 | CapitalCost | Relative to TRYTKDSL | M US$ / Gvkm | User defined trajectory relative to BY | 0 | 3.7086 | 0.99374 | 0.98748 | 0.98134 | 0.97508 | 0.96882 | 0.96268 | 0.95642 | 0.95016 | 0.94402 | 0.93776 | 0.9315 | 0.92523 | 0.91909 | 0.91283 | 0.90657 | 0.90043 | 0.89417 | 0.88791 | 0.88165 | 0.87551 | 0.86925 | 0.86299 | 0.85685 | 0.85059 | 0.84433 | 0.83819 | 0.83193 | 0.82567 | 0.81941 | 0.81327 | 0.80701 | 0.80075
25 | TRYTKHYD | Heavy Truck Hydrogen | 2 | FixedCost | M US$ /Gvkm | M US$ /Gvkm | User defined | 0 | 153.3807 | 153.3807 | 153.3807 | 153.3807 | 153.3807 | 153.3807 | 153.3807 | 153.3807 | 153.3807 | 153.3807 | 153.3807 | 153.3807 | 153.3807 | 153.3807 | 153.3807 | 153.3807 | 153.3807 | 153.3807 | 153.3807 | 153.3807 | 153.3807 | 153.3807 | 153.3807 | 153.3807 | 153.3807 | 153.3807 | 153.3807 | 153.3807 | 153.3807 | 153.3807 | 153.3807 | 153.3807 | 153.3807
25 | TRYTKHYD | Heavy Truck Hydrogen | 3 | ResidualCapacity | Vehicles | Gvkm | EMPTY | 0
25 | TRYTKHYD | Heavy Truck Hydrogen | 4 | TotalAnnualMaxCapacity |  |  | EMPTY | 0
25 | TRYTKHYD | Heavy Truck Hydrogen | 5 | TotalTechnologyAnnualActivityLowerLimit |  |  | EMPTY | 0
26 | TRYTKHD | Heavy Truck Hybrid Diesel | 1 | CapitalCost | Relative to TRYTKDSL | M US$ / Gvkm | Flat | 0 | 2018: 1.4773
26 | TRYTKHD | Heavy Truck Hybrid Diesel | 2 | FixedCost | M US$ /Gvkm | M US$ /Gvkm | User defined | 0 | 232.395 | 232.395 | 232.395 | 232.395 | 232.395 | 232.395 | 232.395 | 232.395 | 232.395 | 232.395 | 232.395 | 232.395 | 232.395 | 232.395 | 232.395 | 232.395 | 232.395 | 232.395 | 232.395 | 232.395 | 232.395 | 232.395 | 232.395 | 232.395 | 232.395 | 232.395 | 232.395 | 232.395 | 232.395 | 232.395 | 232.395 | 232.395 | 232.395
26 | TRYTKHD | Heavy Truck Hybrid Diesel | 3 | ResidualCapacity | Vehicles | Gvkm | EMPTY | 0
26 | TRYTKHD | Heavy Truck Hybrid Diesel | 4 | TotalAnnualMaxCapacity |  |  | EMPTY | 0
26 | TRYTKHD | Heavy Truck Hybrid Diesel | 5 | TotalTechnologyAnnualActivityLowerLimit |  |  | EMPTY | 0
27 | TRYLFDSL | Light Truck Diesel | 1 | CapitalCost | US$ / vehicle | M US$ / Gvkm | Flat | 0 | 2018: 17466.62
27 | TRYLFDSL | Light Truck Diesel | 2 | FixedCost | M US$ /Gvkm | M US$ /Gvkm | User defined | 0 | 236.83 | 236.83 | 236.83 | 236.83 | 236.83 | 236.83 | 236.83 | 236.83 | 236.83 | 236.83 | 236.83 | 236.83 | 236.83 | 236.83 | 236.83 | 236.83 | 236.83 | 236.83 | 236.83 | 236.83 | 236.83 | 236.83 | 236.83 | 236.83 | 236.83 | 236.83 | 236.83 | 236.83 | 236.83 | 236.83 | 236.83 | 236.83 | 236.83
27 | TRYLFDSL | Light Truck Diesel | 3 | ResidualCapacity | Vehicles | Gvkm | User defined | 0 | 88151.45 | 85066.1492 | 82088.834 | 79215.7248 | 76443.1745 | 73767.6634 | 71185.7951 | 68694.2923 | 66289.9921 | 63969.8424 | 61730.8979 | 59570.3165 | 57485.3554 | 55473.3679 | 53531.8001 | 51658.1871 | 49850.1505 | 48105.3952 | 46421.7064 | 44796.9467 | 43229.0536 | 40419.1651 | 36579.3444 | 31641.1329 | 27369.58 | 23674.6867 | 20478.604 | 17713.9924 | 15322.6034 | 11875.0177 | 7421.886 | 3154.3016 | 0
27 | TRYLFDSL | Light Truck Diesel | 4 | TotalAnnualMaxCapacity |  |  | EMPTY | 0
27 | TRYLFDSL | Light Truck Diesel | 5 | TotalTechnologyAnnualActivityLowerLimit |  |  | EMPTY | 0
28 | TRYLFGSL | Light Truck Gasoline | 1 | CapitalCost | US$ / vehicle | M US$ / Gvkm | Flat | 0 | 2018: 17466.62
28 | TRYLFGSL | Light Truck Gasoline | 2 | FixedCost | M US$ /Gvkm | M US$ /Gvkm | User defined | 0 | 236.83 | 236.83 | 236.83 | 236.83 | 236.83 | 236.83 | 236.83 | 236.83 | 236.83 | 236.83 | 236.83 | 236.83 | 236.83 | 236.83 | 236.83 | 236.83 | 236.83 | 236.83 | 236.83 | 236.83 | 236.83 | 236.83 | 236.83 | 236.83 | 236.83 | 236.83 | 236.83 | 236.83 | 236.83 | 236.83 | 236.83 | 236.83 | 236.83
28 | TRYLFGSL | Light Truck Gasoline | 3 | ResidualCapacity | Vehicles | Gvkm | User defined | 0 | 3711.64 | 3581.7326 | 3456.372 | 3335.3989 | 3218.66 | 3106.0069 | 2997.2966 | 2892.3913 | 2791.1576 | 2693.467 | 2599.1957 | 2508.2239 | 2420.436 | 2335.7208 | 2253.9705 | 2175.0816 | 2098.9537 | 2025.4903 | 1954.5982 | 1886.1872 | 1820.1707 | 1701.8596 | 1540.1829 | 1332.2582 | 1152.4034 | 996.8289 | 862.257 | 745.8523 | 645.1623 | 500.0007 | 312.5005 | 132.8127 | 0
28 | TRYLFGSL | Light Truck Gasoline | 4 | TotalAnnualMaxCapacity |  |  | EMPTY | 0
28 | TRYLFGSL | Light Truck Gasoline | 5 | TotalTechnologyAnnualActivityLowerLimit |  |  | EMPTY | 0
29 | TRYLFELE | Light Truck Electric | 1 | CapitalCost | Relative to TRYLFDSL | M US$ / Gvkm | User defined trajectory relative to BY | 0 | 2.36 | 0.95545 | 0.91089 | 0.86634 | 0.82178 | 0.80693 | 0.79208 | 0.77228 | 0.75247 | 0.73267 | 0.71287 | 0.70297 | 0.69307 | 0.69141 | 0.68974 | 0.68808 | 0.68642 | 0.68475 | 0.68309 | 0.68142 | 0.67976 | 0.6781 | 0.67644 | 0.67477 | 0.67311 | 0.67145 | 0.66978 | 0.66812 | 0.66645 | 0.66479 | 0.66313 | 0.66147 | 0.6598
29 | TRYLFELE | Light Truck Electric | 2 | FixedCost | M US$ /Gvkm | M US$ /Gvkm | User defined | 0 | 78.1539 | 78.1539 | 78.1539 | 78.1539 | 78.1539 | 78.1539 | 78.1539 | 78.1539 | 78.1539 | 78.1539 | 78.1539 | 78.1539 | 78.1539 | 78.1539 | 78.1539 | 78.1539 | 78.1539 | 78.1539 | 78.1539 | 78.1539 | 78.1539 | 78.1539 | 78.1539 | 78.1539 | 78.1539 | 78.1539 | 78.1539 | 78.1539 | 78.1539 | 78.1539 | 78.1539 | 78.1539 | 78.1539
29 | TRYLFELE | Light Truck Electric | 3 | ResidualCapacity | Vehicles | Gvkm | EMPTY | 0
29 | TRYLFELE | Light Truck Electric | 4 | TotalAnnualMaxCapacity |  |  | EMPTY | 0
29 | TRYLFELE | Light Truck Electric | 5 | TotalTechnologyAnnualActivityLowerLimit |  |  | EMPTY | 0
30 | TRYLFHD | Light Truck Hybrid Diesel | 1 | CapitalCost | Relative to TRYLFDSL | M US$ / Gvkm | Flat | 0 | 2018: 2.19
30 | TRYLFHD | Light Truck Hybrid Diesel | 2 | FixedCost | M US$ /Gvkm | M US$ /Gvkm | User defined | 0 | 118.415 | 118.415 | 118.415 | 118.415 | 118.415 | 118.415 | 118.415 | 118.415 | 118.415 | 118.415 | 118.415 | 118.415 | 118.415 | 118.415 | 118.415 | 118.415 | 118.415 | 118.415 | 118.415 | 118.415 | 118.415 | 118.415 | 118.415 | 118.415 | 118.415 | 118.415 | 118.415 | 118.415 | 118.415 | 118.415 | 118.415 | 118.415 | 118.415
30 | TRYLFHD | Light Truck Hybrid Diesel | 3 | ResidualCapacity | Vehicles | Gvkm | EMPTY | 0
30 | TRYLFHD | Light Truck Hybrid Diesel | 4 | TotalAnnualMaxCapacity |  |  | EMPTY | 0
30 | TRYLFHD | Light Truck Hybrid Diesel | 5 | TotalTechnologyAnnualActivityLowerLimit |  |  | EMPTY | 0

## Vehicle Groups
Tech.ID | Tech | Tech.Name | Parameter.ID | Parameter | Unit | Projection.Mode | Projection.Parameter | 2018 | 2019 | 2020 | 2021 | 2022 | 2023 | 2024 | 2025 | 2026 | 2027 | 2028 | 2029 | 2030 | 2031 | 2032 | 2033 | 2034 | 2035 | 2036 | 2037 | 2038 | 2039 | 2040 | 2041 | 2042 | 2043 | 2044 | 2045 | 2046 | 2047 | 2048 | 2049 | 2050
1 | Techs_Auto | Automobiles | 1 | TotalAnnualMaxCapacity |  | According to demand | 0
1 | Techs_Auto | Automobiles | 2 | TotalTechnologyAnnualActivityLowerLimit |  | According to demand | 0
2 | Techs_Taxi | Taxi | 1 | TotalAnnualMaxCapacity |  | According to demand | 0
2 | Techs_Taxi | Taxi | 2 | TotalTechnologyAnnualActivityLowerLimit |  | According to demand | 0
3 | Techs_Motos | Motorcycle | 1 | TotalAnnualMaxCapacity |  | According to demand | 0
3 | Techs_Motos | Motorcycle | 2 | TotalTechnologyAnnualActivityLowerLimit |  | According to demand | 0
4 | Techs_SUV | Pick Up and Jeep | 1 | TotalAnnualMaxCapacity |  | According to demand | 0
4 | Techs_SUV | Pick Up and Jeep | 2 | TotalTechnologyAnnualActivityLowerLimit |  | According to demand | 0
5 | Techs_Buses_Pub | Bus Public | 1 | TotalAnnualMaxCapacity |  | According to demand | 0
5 | Techs_Buses_Pub | Bus Public | 2 | TotalTechnologyAnnualActivityLowerLimit |  | According to demand | 0
6 | Techs_Buses_Tur | Bus Tourism | 1 | TotalAnnualMaxCapacity |  | According to demand | 0
6 | Techs_Buses_Tur | Bus Tourism | 2 | TotalTechnologyAnnualActivityLowerLimit |  | According to demand | 0
7 | Techs_Buses_Micro | Minibus | 1 | TotalAnnualMaxCapacity |  | According to demand | 0
7 | Techs_Buses_Micro | Minibus | 2 | TotalTechnologyAnnualActivityLowerLimit |  | According to demand | 0
8 | Techs_He_Freight | Heavy Truck | 1 | TotalAnnualMaxCapacity |  | According to demand | 0
8 | Techs_He_Freight | Heavy Truck | 2 | TotalTechnologyAnnualActivityLowerLimit |  | According to demand | 0
9 | Techs_Li_Freight | Light Truck | 1 | TotalAnnualMaxCapacity |  | According to demand | 0
9 | Techs_Li_Freight | Light Truck | 2 | TotalTechnologyAnnualActivityLowerLimit |  | According to demand | 0

## Other_Techs
Application | Tech | Tech.Name | Fuel | Parameter | Unit | Projection.Mode | 2018 | 2019 | 2020 | 2021 | 2022 | 2023 | 2024 | 2025 | 2026 | 2027 | 2028 | 2029 | 2030 | 2031 | 2032 | 2033 | 2034 | 2035 | 2036 | 2037 | 2038 | 2039 | 2040 | 2041 | 2042 | 2043 | 2044 | 2045 | 2046 | 2047 | 2048 | 2049 | 2050
NDP scenarios | TRANE6NOMOT | Tecnología habilitadora de reducción de no-motorizado | E6TRNOMOT | OutputActivityRatio |  | Flat | bar: 2018
NDP scenarios | TRANRAILINF | Rail infrastructure, stations and others | none | TotalAnnualMinCapacity | Cap (generic) | User defined | 0 | 0 | 0 | 0 | 0 | 0 | 0 | 0 | 0 | 0 | 0 | 0 | 0 | 0 | 0 | 0 | 0 | 0 | 0 | 0 | 0 | 0 | 0 | 0 | 0 | 0 | 0 | 0 | 0 | 0 | 0 | 0 | 0
Note on B1: Insert here rail technologies

## growth_formula
Transpose growth | DESC | 2018 | 2019 | 2020 | 2021 | 2022 | 2023 | 2024 | 2025 | 2026 | 2027 | 2028 | 2029 | 2030 | 2031 | 2032 | 2033 | 2034 | 2035 | 2036 | 2037 | 2038 | 2039 | 2040 | 2041 | 2042 | 2043 | 2044 | 2045 | 2046 | 2047 | 2048 | 2049 | 2050 | Source 1 | Source 2
GDP_orig | GDP (original) | 215023 | 220727.6 | 200939.9 | 217321.1 | 223838.6 | 230600.7 | 238502.8 | 247481.7 | 256798.7 | 266466.4 | 276498 | 286907.3 | 297708.5 | 308916.4 | 320546.1 | 332613.7 | 345135.6 | 358128.9 | 371611.4 | 385601.4 | 400118.2 | 415181.4 | 430811.7 | 447030.5 | 445074.5728 | 454098.7777 | 463122.9827 | 472147.1876 | 481171.3926 | 490195.5975 | 499219.8025 | 508244.0074 | 517268.2123 | Project database
GDP_alt | GDP alternativo | 215023 | 220727.6 | 200939.9 | 217321.1 | 223838.6 | 230600.7 | 238502.8 | 247481.7 | 256798.7 | 266466.4 | 276498 | 286907.3 | 297708.5 | 308916.4 | 320546.1 | 332613.7 | 345135.6 | 358128.9 | 371611.4 | 385601.4 | 400118.2 | 415181.4 | 430811.7 | 447030.5 | 463859.8904 | 481322.858 | 499443.2553 | 518245.8326 | 537756.2719 | 558001.2221 | 579008.3355 | 600806.3052 | 623424.9047
use_orig_gdp | Original GDP change | 0% | 2.653% | -8.965% | 8.152% | 2.999% | 3.021% | 3.427% | 3.765% | 3.765% | 3.765% | 3.765% | 3.765% | 3.765% | 3.765% | 3.765% | 3.765% | 3.765% | 3.765% | 3.765% | 3.765% | 3.765% | 3.765% | 3.765% | 3.765% | 0% | 2.028% | 1.987% | 1.949% | 1.911% | 1.875% | 1.841% | 1.808% | 1.776% | Project database
USE | Assumed GDP change | 0% | 2.653% | -8.965% | 8.152% | 2.999% | 3.021% | 3.427% | 3.765% | 3.765% | 3.765% | 3.765% | 3.765% | 3.765% | 3.765% | 3.765% | 3.765% | 3.765% | 3.765% | 3.765% | 3.765% | 3.765% | 3.765% | 3.765% | 3.765% | 3.765% | 3.765% | 3.765% | 3.765% | 3.765% | 3.765% | 3.765% | 3.765% | 3.765% | ASSUMED
EI_COUNTRY | National energy intensity change | [5 empty] | -0.9429% | -0.9429% | -0.9429% | -0.9429% | -0.9429% | -0.9429% | -0.9429% | -0.9429% | -0.9429% | -0.9429% | -0.9429% | -0.9429% | -0.9429% | -0.9429% | -0.9429% | -0.9429% | -0.9429% | -0.9429% | -0.9429% | -0.9429% | -0.9429% | -0.9429% | -0.9429% | -0.9429% | -0.9429% | -0.9429% | -0.9429% | -0.9429% | Project database
POP | Population | 9792850 | 9958829 | 10121763 | 10278345 | 10432860 | 10560257.8571 | 10687655.7143 | 10815053.5714 | 10942451.4286 | 11069849.2857 | 11197247.1429 | 11324645 | 11452042.8571 | 11579440.7143 | 11706838.5714 | 11834236.4286 | 11961634.2857 | 12089032.1429 | 12216430 | 12343827.8571 | 12471225.7143 | 12598623.5714 | 12726021.4286 | 12853419.2857 | 12980817.1429 | 13108215 | 13235612.8571 | 13363010.7143 | 13490408.5714 | 13617806.4286 | 13745204.2857 | 13872602.1429 | 14000000 | https://data.worldbank.org/indicator/SP.POP.TOTL?end=2022&locations=HN&start=2018 | https://population.un.org/wpp/Graphs/Probabilistic/POP/TOT/340
GDP_pc_orig | GDP per capita (original) | 0.021957 | 0.022164 | 0.019852 | 0.021144 | 0.021455 | 0.021837 | 0.022316 | 0.022883 | 0.023468 | 0.024071 | 0.024693 | 0.025335 | 0.025996 | 0.026678 | 0.027381 | 0.028106 | 0.028854 | 0.029624 | 0.030419 | 0.031238 | 0.032083 | 0.032955 | 0.033853 | 0.034779 | 0.034287 | 0.034642 | 0.034991 | 0.035332 | 0.035668 | 0.035997 | 0.03632 | 0.036637 | 0.036948
GDP_pc | GDP per capita | 0.021957 | 0.022164 | 0.019852 | 0.021144 | 0.021455 | 0.021837 | 0.022316 | 0.022883 | 0.023468 | 0.024071 | 0.024693 | 0.025335 | 0.025996 | 0.026678 | 0.027381 | 0.028106 | 0.028854 | 0.029624 | 0.030419 | 0.031238 | 0.032083 | 0.032955 | 0.033853 | 0.034779 | 0.035734 | 0.036719 | 0.037735 | 0.038782 | 0.039862 | 0.040976 | 0.042124 | 0.043309 | 0.04453
GDP_pc_gr_orig | GDP per capita growth (original) |  | 0.9422% | -10.43% | 6.505% | 1.474% | 1.778% | 2.194% | 2.542% | 2.557% | 2.571% | 2.584% | 2.597% | 2.61% | 2.623% | 2.635% | 2.648% | 2.66% | 2.671% | 2.683% | 2.694% | 2.705% | 2.715% | 2.726% | 2.736% | -1.415% | 1.036% | 1.006% | 0.9766% | 0.9489% | 0.9224% | 0.897% | 0.8727% | 0.8494%
GDP_pc_gr | GDP per capita growth |  | 0.9422% | -10.43% | 6.505% | 1.474% | 1.778% | 2.194% | 2.542% | 2.557% | 2.571% | 2.584% | 2.597% | 2.61% | 2.623% | 2.635% | 2.648% | 2.66% | 2.671% | 2.683% | 2.694% | 2.705% | 2.715% | 2.726% | 2.736% | 2.746% | 2.756% | 2.766% | 2.775% | 2.785% | 2.794% | 2.803% | 2.812% | 2.82%
Note on B5: Premise:: constant growth