## Fixed Horizon Parameters
Tech.Type | Tech.ID | Tech | Tech.Name | Parameter.ID | Parameter | Unit | Value | Source / Assumption
Primary | 1 | DIST_DSL | Primary - Import/Distribution - Diesel | 1 | CapacityToActivityUnit | PJ/PJ | 1 | Not needed
Primary | 1 | DIST_DSL | Primary - Import/Distribution - Diesel | 2 | OperationalLife | Years | 1 | Does not have CAPEX, so operational life is not necessary
Primary | 2 | DIST_GSL | Primary - Import/Distribution - Gasoline | 1 | CapacityToActivityUnit | PJ/PJ | 1 | Not needed
Primary | 2 | DIST_GSL | Primary - Import/Distribution - Gasoline | 2 | OperationalLife | Years | 1 | Does not have CAPEX, so operational life is not necessary
Primary | 3 | DIST_LPG | Primary - Import/Distribution - LPG | 1 | CapacityToActivityUnit | PJ/PJ | 1 | Not needed
Primary | 3 | DIST_LPG | Primary - Import/Distribution - LPG | 2 | OperationalLife | Years | 1 | Does not have CAPEX, so operational life is not necessary
Primary | 4 | DIST_FOI | Primary - Import/Distribution - Fuel Oil | 1 | CapacityToActivityUnit | PJ/PJ | 1 | Not needed
Primary | 4 | DIST_FOI | Primary - Import/Distribution - Fuel Oil | 2 | OperationalLife | Years | 1 | Does not have CAPEX, so operational life is not necessary
Primary | 5 | DIST_COK | Primary - Import/Distribution - Coke | 1 | CapacityToActivityUnit | PJ/PJ | 1 | Not needed
Primary | 5 | DIST_COK | Primary - Import/Distribution - Coke | 2 | OperationalLife | Years | 1 | Does not have CAPEX, so operational life is not necessary
Primary | 6 | DIST_KER | Primary - Import/Distribution - Kerosen | 1 | CapacityToActivityUnit | PJ/PJ | 1 | Not needed
Primary | 6 | DIST_KER | Primary - Import/Distribution - Kerosen | 2 | OperationalLife | Years | 1 | Does not have CAPEX, so operational life is not necessary
Primary | 7 | DIST_COA | Primary - Import/Distribution - Coal | 1 | CapacityToActivityUnit | PJ/PJ | 1 | Not needed
Primary | 7 | DIST_COA | Primary - Import/Distribution - Coal | 2 | OperationalLife | Years | 1 | Does not have CAPEX, so operational life is not necessary
Primary | 8 | DIST_URA | Primary - Import/Distribution - Uranio | 1 | CapacityToActivityUnit | PJ/PJ | 1 | Not needed
Primary | 8 | DIST_URA | Primary - Import/Distribution - Uranio | 2 | OperationalLife | Years | 1 | Does not have CAPEX, so operational life is not necessary
Primary | 8 | IMP_ELE | Primary - Import - Electricity | 1 | CapacityToActivityUnit | PJ/GW | 31.356 | Not needed
Primary | 8 | IMP_ELE | Primary - Import - Electricity | 2 | OperationalLife | Years | 1 | Does not have CAPEX, so operational life is not necessary
Primary | 9 | EXTT_CRU | Primary Extraction/Transformation - Crude | 1 | CapacityToActivityUnit | PJ/PJ | 1 | Not needed
Primary | 9 | EXTT_CRU | Primary Extraction/Transformation - Crude | 2 | OperationalLife | Years | 1 | Does not have CAPEX, so operational life is not necessary
Primary | 10 | EXTT_LPG | Primary Extraction/Transformation - LPG | 1 | CapacityToActivityUnit | PJ/PJ | 1 | Not needed
Primary | 10 | EXTT_LPG | Primary Extraction/Transformation - LPG | 2 | OperationalLife | Years | 1 | Does not have CAPEX, so operational life is not necessary
Primary | 11 | PPHDAM | Primary - Transformation - Hydro Dam | 1 | CapacityToActivityUnit | PJ/GW | 31.356 | Standard
Primary | 11 | PPHDAM | Primary - Transformation - Hydro Dam | 2 | OperationalLife | Years | 40 | Tabla D-1 https://cnd.enee.hn/wp-content/uploads/2023/08/Anexos-PIEG-2024-2033-Borrador.pdf
Primary | 12 | PPHROR | Primary - Transformation - Hydro ROR | 1 | CapacityToActivityUnit | PJ/GW | 31.356 | Standard
Primary | 12 | PPHROR | Primary - Transformation - Hydro ROR | 2 | OperationalLife | Years | 25 | Tabla D-1 https://cnd.enee.hn/wp-content/uploads/2023/08/Anexos-PIEG-2024-2033-Borrador.pdf
Primary | 13 | PPGEO | Primary - Transformation - Geothermal | 1 | CapacityToActivityUnit | PJ/GW | 31.356 | Standard
Primary | 13 | PPGEO | Primary - Transformation - Geothermal | 2 | OperationalLife | Years | 30 | Tabla D-1 https://cnd.enee.hn/wp-content/uploads/2023/08/Anexos-PIEG-2024-2033-Borrador.pdf
Primary | 14 | PPWNDON | Primary - Transformation - Wind | 1 | CapacityToActivityUnit | PJ/GW | 31.356 | Standard
Primary | 14 | PPWNDON | Primary - Transformation - Wind | 2 | OperationalLife | Years | 25 | Tabla D-1 https://cnd.enee.hn/wp-content/uploads/2023/08/Anexos-PIEG-2024-2033-Borrador.pdf
Primary | 15 | PPPVT | Primary - Transformation - Transmission Solar | 1 | CapacityToActivityUnit | PJ/GW | 31.356 | Standard
Primary | 15 | PPPVT | Primary - Transformation - Transmission Solar | 2 | OperationalLife | Years | 25 | Tabla D-1 https://cnd.enee.hn/wp-content/uploads/2023/08/Anexos-PIEG-2024-2033-Borrador.pdf
Primary | 16 | PPPVT2 | Primary - Transformation - Transmission Solar | 1 | CapacityToActivityUnit | PJ/GW | 31.356 | Standard
Primary | 16 | PPPVT2 | Primary - Transformation - Transmission Solar | 2 | OperationalLife | Years | 25 | Tabla D-1 https://cnd.enee.hn/wp-content/uploads/2023/08/Anexos-PIEG-2024-2033-Borrador.pdf
Primary | 17 | PPPVTS | Primary - Transformation - Transmission Solar with battery storage | 1 | CapacityToActivityUnit | PJ/GW | 31.356 | Standard
Primary | 17 | PPPVTS | Primary - Transformation - Transmission Solar with battery storage | 2 | OperationalLife | Years | 25 | Tabla D-1 https://cnd.enee.hn/wp-content/uploads/2023/08/Anexos-PIEG-2024-2033-Borrador.pdf
Primary | 18 | PPPVD | Primary - Transformation - Distributed Solar | 1 | CapacityToActivityUnit | PJ/GW | 31.356 | Standard
Primary | 18 | PPPVD | Primary - Transformation - Distributed Solar | 2 | OperationalLife | Years | 30 | 2023 ATB NREL
Primary | 19 | PPWNDD | Primary - Transformation - Distributed Wind | 1 | CapacityToActivityUnit | PJ/GW | 31.356 | Standard
Primary | 19 | PPWNDD | Primary - Transformation - Distributed Wind | 2 | OperationalLife | Years | 30 | 2023 ATB NREL
Primary | 20 | PPPVDS | Primary - Transformation - Distributed Solar with battery storage | 1 | CapacityToActivityUnit | PJ/GW | 31.356 | Standard
Primary | 20 | PPPVDS | Primary - Transformation - Distributed Solar with battery storage | 2 | OperationalLife | Years | 30 | 2023 ATB NREL
Primary | 21 | PPBIM | Primary - Transformation - Biomass | 1 | CapacityToActivityUnit | PJ/GW | 31.356 | Standard
Secondary | 21 | PPBIM | Primary - Transformation - Biomass | 2 | OperationalLife | Years | 25 | Tabla D-1 https://cnd.enee.hn/wp-content/uploads/2023/08/Anexos-PIEG-2024-2033-Borrador.pdf
Secondary | 22 | PPBGS | Primary - Transformation - Biogas | 1 | CapacityToActivityUnit | PJ/GW | 31.356 | Standard
Secondary | 22 | PPBGS | Primary - Transformation - Biogas | 2 | OperationalLife | Years | 15 | U Galileo
Secondary | 23 | PPCOA | Primary - Transformation - Coal | 1 | CapacityToActivityUnit | PJ/GW | 31.356 | Standard
Secondary | 23 | PPCOA | Primary - Transformation - Coal | 2 | OperationalLife | Years | 25 | Tabla D-1 https://cnd.enee.hn/wp-content/uploads/2023/08/Anexos-PIEG-2024-2033-Borrador.pdf
Secondary | 24 | PPCOK | Primary - Transformation - Coke | 1 | CapacityToActivityUnit | PJ/GW | 31.356 | Standard
Secondary | 24 | PPCOK | Primary - Transformation - Coke | 2 | OperationalLife | Years | 25 | Tabla D-1 https://cnd.enee.hn/wp-content/uploads/2023/08/Anexos-PIEG-2024-2033-Borrador.pdf
Secondary | 25 | PPGTDSL | Primary - Transformation - GT Diesel | 1 | CapacityToActivityUnit | PJ/GW | 31.356 | Standard
Secondary | 25 | PPGTDSL | Primary - Transformation - GT Diesel | 2 | OperationalLife | Years | 25 | Tabla D-1 https://cnd.enee.hn/wp-content/uploads/2023/08/Anexos-PIEG-2024-2033-Borrador.pdf
Secondary | 26 | PPICEDSL | Primary - Transformation - ICE Diesel | 1 | CapacityToActivityUnit | PJ/GW | 31.356 | Standard
Secondary | 26 | PPICEDSL | Primary - Transformation - ICE Diesel | 2 | OperationalLife | Years | 25 | Tabla D-1 https://cnd.enee.hn/wp-content/uploads/2023/08/Anexos-PIEG-2024-2033-Borrador.pdf
Secondary | 27 | PPFOI | Primary - Transformation - Fuel Oil | 1 | CapacityToActivityUnit | PJ/GW | 31.356 | Standard
Secondary | 27 | PPFOI | Primary - Transformation - Fuel Oil | 2 | OperationalLife | Years | 25 | Tabla D-1 https://cnd.enee.hn/wp-content/uploads/2023/08/Anexos-PIEG-2024-2033-Borrador.pdf
Secondary | 28 | PPGTGLP | Primary - Transformation - LPG | 1 | CapacityToActivityUnit | PJ/GW | 31.356 | Standard
Secondary | 28 | PPGTGLP | Primary - Transformation - LPG | 2 | OperationalLife | Years | 25 | Tabla D-1 https://cnd.enee.hn/wp-content/uploads/2023/08/Anexos-PIEG-2024-2033-Borrador.pdf
Secondary | 29 | PPDDSL | Primary - Transformation - Aislado Diesel | 1 | CapacityToActivityUnit | PJ/GW | 31.356 | Standard
Secondary | 29 | PPDDSL | Primary - Transformation - Aislado Diesel | 2 | OperationalLife | Years | 25 | Tabla D-1 https://cnd.enee.hn/wp-content/uploads/2023/08/Anexos-PIEG-2024-2033-Borrador.pdf
Secondary | 30 | PPDLPG | Primary - Transformation - Aislado LPG | 1 | CapacityToActivityUnit | PJ/GW | 31.356 | Standard
Secondary | 30 | PPDLPG | Primary - Transformation - Aislado LPG | 2 | OperationalLife | Years | 25 | Tabla D-1 https://cnd.enee.hn/wp-content/uploads/2023/08/Anexos-PIEG-2024-2033-Borrador.pdf
Secondary | 31 | PPNUC | Primary - Transformation - Nuclear | 1 | CapacityToActivityUnit | PJ/GW | 31.356 | Standard
Secondary | 31 | PPNUC | Primary - Transformation - Nuclear | 2 | OperationalLife | Years | 40 | U Galileo
Primary | 32 | DIST_FIR | Primary - ETD - Firewood | 1 | CapacityToActivityUnit | PJ/GW | 1 | Standard
Primary | 32 | DIST_FIR | Primary - ETD - Firewood | 2 | OperationalLife | Years | 1 | Does not have CAPEX, so operational life is not necessary
Primary | 33 | DIST_BIM | Primary - ETD - Biomass | 1 | CapacityToActivityUnit | PJ/GW | 1 | Standard
Primary | 33 | DIST_BIM | Primary - ETD - Biomass | 2 | OperationalLife | Years | 1 | Does not have CAPEX, so operational life is not necessary
Primary | 34 | DIST_BGS | Primary - ETD - Biogas | 1 | CapacityToActivityUnit | PJ/GW | 1 | Standard
Primary | 34 | DIST_BGS | Primary - ETD - Biogas | 2 | OperationalLife | Years | 1 | Does not have CAPEX, so operational life is not necessary
Primary | 35 | DIST_NGS | Primary - ETD - Natural Gas | 1 | CapacityToActivityUnit | PJ/GW | 1 | Standard
Primary | 35 | DIST_NGS | Primary - ETD - Natural Gas | 2 | OperationalLife | Years | 1 | Does not have CAPEX, so operational life is not necessary
Secondary | 36 | PPNGS | Primary - Transformation - Natural Gas | 1 | CapacityToActivityUnit | PJ/GW | 31.356 | Standard
Secondary | 36 | PPNGS | Primary - Transformation - Natural Gas | 2 | OperationalLife | Years | 25 | Tabla D-1 https://cnd.enee.hn/wp-content/uploads/2023/08/Anexos-PIEG-2024-2033-Borrador.pdf
Primary | 37 | SOIALL | Primary - Soil | 1 | CapacityToActivityUnit | Mha/Mha | 1 | Not needed
Primary | 37 | SOIALL | Primary - Soil | 2 | OperationalLife | Years | 100
Secondary | 38 | STOELE | Secondary - Battery Storage | 1 | CapacityToActivityUnit | PJ/GW | 31.356 | Standard
Secondary | 38 | STOELE | Secondary - Battery Storage | 2 | OperationalLife | Years | 20 | Tabla D-1 https://cnd.enee.hn/wp-content/uploads/2023/08/Anexos-PIEG-2024-2033-Borrador.pdf
Secondary | 39 | ELE_TRANS | Secondary - Power Transmission | 1 | CapacityToActivityUnit | PJ/PJ | 1 | Not needed
Secondary | 39 | ELE_TRANS | Secondary - Power Transmission | 2 | OperationalLife | Years | 60 | Provisional
Secondary | 40 | ELE_DIST | Secondary - Power Distribution | 1 | CapacityToActivityUnit | PJ/PJ | 1 | Not needed
Secondary | 40 | ELE_DIST | Secondary - Power Distribution | 2 | OperationalLife | Years | 60 | Provisional
Secondary | 41 | HYD_G_PROD | Secondary - Green Hydrogen Production | 1 | CapacityToActivityUnit | PJ/PJ | 1 | Not needed
Secondary | 41 | HYD_G_PROD | Secondary - Green Hydrogen Production | 2 | OperationalLife | Years | 20 | Provisional
Secondary | 42 | HYD_DIST | Secondary - Distribution of Hydrogen | 1 | CapacityToActivityUnit | PJ/PJ | 1 | Not needed
Secondary | 42 | HYD_DIST | Secondary - Distribution of Hydrogen | 2 | OperationalLife | Years | 15 | Provisional
Secondary | 43 | LU_OTR |  | 1 | CapacityToActivityUnit | Mt/Mt | 1 | Not needed
Secondary | 43 | LU_OTR |  | 2 | OperationalLife | Years | 1
Secondary | 44 | LU_FORLAT |  | 1 | CapacityToActivityUnit | Mt/Mt | 1 | Not needed
Secondary | 44 | LU_FORLAT |  | 2 | OperationalLife | Years | 1
Secondary | 45 | LU_FORCON |  | 1 | CapacityToActivityUnit | Mt/Mt | 1 | Not needed
Secondary | 45 | LU_FORCON |  | 2 | OperationalLife | Years | 1
Secondary | 46 | LU_FORMAN |  | 1 | CapacityToActivityUnit | Mt/Mt | 1 | Not needed
Secondary | 46 | LU_FORMAN |  | 2 | OperationalLife | Years | 1
Secondary | 47 | LU_CUL |  | 1 | CapacityToActivityUnit | Mt/Mt | 1 | Not needed
Secondary | 47 | LU_CUL |  | 2 | OperationalLife | Years | 1
Secondary | 48 | LU_ABO |  | 1 | CapacityToActivityUnit | Mt/Mt | 1 | Not needed
Secondary | 48 | LU_ABO |  | 2 | OperationalLife | Years | 1
Secondary | 49 | LU_PAS |  | 1 | CapacityToActivityUnit | Mt/Mt | 1 | Not needed
Secondary | 49 | LU_PAS |  | 2 | OperationalLife | Years | 1
Secondary | 50 | LU_HUM |  | 1 | CapacityToActivityUnit | Mt/Mt | 1 | Not needed
Secondary | 50 | LU_HUM |  | 2 | OperationalLife | Years | 1
Secondary | 51 | LU_ASE |  | 1 | CapacityToActivityUnit | Mt/Mt | 1 | Not needed
Secondary | 51 | LU_ASE |  | 2 | OperationalLife | Years | 1
Secondary | 52 | NS_LU_FOR_PER |  | 1 | CapacityToActivityUnit | Mt/Mt | 1 | Not needed
Secondary | 52 | NS_LU_FOR_PER |  | 2 | OperationalLife | Years | 1
Secondary | 53 | NS_LU_FOR_CON |  | 1 | CapacityToActivityUnit | Mt/Mt | 1 | Not needed
Secondary | 53 | NS_LU_FOR_CON |  | 2 | OperationalLife | Years | 1
Secondary | 54 | NS_LU_CUL_PER |  | 1 | CapacityToActivityUnit | Mt/Mt | 1 | Not needed
Secondary | 54 | NS_LU_CUL_PER |  | 2 | OperationalLife | Years | 1
Secondary | 55 | NS_LU_CUL_CON |  | 1 | CapacityToActivityUnit | Mt/Mt | 1 | Not needed
Secondary | 55 | NS_LU_CUL_CON |  | 2 | OperationalLife | Years | 1
Secondary | 56 | NS_LU_PAS_PER |  | 1 | CapacityToActivityUnit | Mt/Mt | 1 | Not needed
Secondary | 56 | NS_LU_PAS_PER |  | 2 | OperationalLife | Years | 1
Secondary | 57 | NS_LU_PAS_CON |  | 1 | CapacityToActivityUnit | Mt/Mt | 1 | Not needed
Secondary | 57 | NS_LU_PAS_CON |  | 2 | OperationalLife | Years | 1
Demand Techs | 58 | T5GSLCOM | Demand Gasoline for Commercial | 1 | CapacityToActivityUnit | PJ/PJ | 1 | Not needed
Demand Techs | 58 | T5GSLCOM | Demand Gasoline for Commercial | 2 | OperationalLife | Years | 1 | Does not have CAPEX, so operational life is not necessary
Demand Techs | 59 | T5LPGCOM | Demand LPG for Commercial | 1 | CapacityToActivityUnit | PJ/PJ | 1 | Not needed
Demand Techs | 59 | T5LPGCOM | Demand LPG for Commercial | 2 | OperationalLife | Years | 1 | Does not have CAPEX, so operational life is not necessary
Demand Techs | 60 | T5ELECOM | Demand Electric for Commercial | 1 | CapacityToActivityUnit | PJ/PJ | 1 | Not needed
Demand Techs | 60 | T5ELECOM | Demand Electric for Commercial | 2 | OperationalLife | Years | 15 | https://www.evap-pans.com/how-long-do-commercial-refrigerators-last/
Demand Techs | 61 | T5FIRCOM | Demand Firewood for Commercial | 1 | CapacityToActivityUnit | PJ/PJ | 1 | Not needed
Demand Techs | 61 | T5FIRCOM | Demand Firewood for Commercial | 2 | OperationalLife | Years | 1 | Does not have CAPEX, so operational life is not necessary
Demand Techs | 62 | T5DSLIND | Demand Diesel for Industrial | 1 | CapacityToActivityUnit | PJ/PJ | 1 | Not needed
Demand Techs | 62 | T5DSLIND | Demand Diesel for Industrial | 2 | OperationalLife | Years | 1 | Does not have CAPEX, so operational life is not necessary
Demand Techs | 63 | T5GSLIND | Demand Gasoline for Industrial | 1 | CapacityToActivityUnit | PJ/PJ | 1 | Not needed
Demand Techs | 63 | T5GSLIND | Demand Gasoline for Industrial | 2 | OperationalLife | Years | 1 | Does not have CAPEX, so operational life is not necessary
Demand Techs | 64 | T5LPGIND | Demand LPG for Industrial | 1 | CapacityToActivityUnit | PJ/PJ | 1 | Not needed
Demand Techs | 64 | T5LPGIND | Demand LPG for Industrial | 2 | OperationalLife | Years | 1 | Does not have CAPEX, so operational life is not necessary
Demand Techs | 65 | T5ELEIND | Demand Electric for Industrial | 1 | CapacityToActivityUnit | PJ/PJ | 1 | Not needed
Demand Techs | 65 | T5ELEIND | Demand Electric for Industrial | 2 | OperationalLife | Years | 1 | Does not have CAPEX, so operational life is not necessary
Demand Techs | 66 | T5COKIND | Demand Coke for Industrial | 1 | CapacityToActivityUnit | PJ/PJ | 1 | Not needed
Demand Techs | 66 | T5COKIND | Demand Coke for Industrial | 2 | OperationalLife | Years | 1 | Does not have CAPEX, so operational life is not necessary
Demand Techs | 67 | T5KERIND | Demand Kerosen for Industrial | 1 | CapacityToActivityUnit | PJ/PJ | 1 | Not needed
Demand Techs | 67 | T5KERIND | Demand Kerosen for Industrial | 2 | OperationalLife | Years | 1 | Does not have CAPEX, so operational life is not necessary
Demand Techs | 68 | T5BIMIND | Demand Biomass for Industrial | 1 | CapacityToActivityUnit | PJ/PJ | 1 | Not needed
Demand Techs | 68 | T5BIMIND | Demand Biomass for Industrial | 2 | OperationalLife | Years | 1 | Does not have CAPEX, so operational life is not necessary
Demand Techs | 69 | T5FOIIND | Demand Fuel Oil for Industrial | 1 | CapacityToActivityUnit | PJ/PJ | 1 | Not needed
Demand Techs | 69 | T5FOIIND | Demand Fuel Oil for Industrial | 2 | OperationalLife | Years | 1 | Does not have CAPEX, so operational life is not necessary
Demand Techs | 70 | T5LPGRES | Demand LPG for Residential | 1 | CapacityToActivityUnit | PJ/PJ | 1 | Not needed
Demand Techs | 70 | T5LPGRES | Demand LPG for Residential | 2 | OperationalLife | Years | 1 | Does not have CAPEX, so operational life is not necessary
Demand Techs | 71 | T5ELERES | Demand Electric for Residential | 1 | CapacityToActivityUnit | PJ/PJ | 1 | Not needed
Demand Techs | 71 | T5ELERES | Demand Electric for Residential | 2 | OperationalLife | Years | 10 | https://www.sciencedirect.com/science/article/pii/S2352550922000951
Demand Techs | 72 | T5KERRES | Demand Kerosen for Residential | 1 | CapacityToActivityUnit | PJ/PJ | 1 | Not needed
Demand Techs | 72 | T5KERRES | Demand Kerosen for Residential | 2 | OperationalLife | Years | 1 | Does not have CAPEX, so operational life is not necessary
Demand Techs | 73 | T5FIRRES | Demand Firewood for Residential | 1 | CapacityToActivityUnit | PJ/PJ | 1 | Not needed
Demand Techs | 73 | T5FIRRES | Demand Firewood for Residential | 2 | OperationalLife | Years | 1 | Does not have CAPEX, so operational life is not necessary
Demand Techs | 74 | T5LPGEXP | Demand LPG for Exports | 1 | CapacityToActivityUnit | PJ/PJ | 1 | Not needed
Demand Techs | 74 | T5LPGEXP | Demand LPG for Exports | 2 | OperationalLife | Years | 1 | Does not have CAPEX, so operational life is not necessary
Demand Techs | 75 | T5DSLTOT | Demand Diesel for Transport - Other | 1 | CapacityToActivityUnit | PJ/PJ | 1 | Not needed
Demand Techs | 75 | T5DSLTOT | Demand Diesel for Transport - Other | 2 | OperationalLife | Years | 1 | Does not have CAPEX, so operational life is not necessary
Demand Techs | 76 | T5KERTAC | Demand Kerosen for Transport - Aero | 1 | CapacityToActivityUnit | PJ/PJ | 1 | Not needed
Demand Techs | 76 | T5KERTAC | Demand Kerosen for Transport - Aero | 2 | OperationalLife | Years | 1 | Does not have CAPEX, so operational life is not necessary
Demand Techs | 77 | T5DSLCOM | Demand Diesel for Commercial | 1 | CapacityToActivityUnit | PJ/PJ | 1 | Not needed
Demand Techs | 77 | T5DSLCOM | Demand Diesel for Commercial | 2 | OperationalLife | Years | 1 | Does not have CAPEX, so operational life is not necessary
Demand Techs | 78 | T5DSLAGR | Demand Diesel for Agriculture | 1 | CapacityToActivityUnit | PJ/PJ | 1 | Not needed
Demand Techs | 78 | T5DSLAGR | Demand Diesel for Agriculture | 2 | OperationalLife | Years | 1 | Does not have CAPEX, so operational life is not necessary
Transport Fuel Distribution | 79 | T4DSL_PRI | Distribute Diesel for Private | 1 | CapacityToActivityUnit | PJ/PJ | 1 | Not needed
Transport Fuel Distribution | 79 | T4DSL_PRI | Distribute Diesel for Private | 2 | OperationalLife | Years | 1 | Does not have CAPEX, so operational life is not necessary
Transport Fuel Distribution | 80 | T4GSL_PRI | Distribute Gasoline for Private | 1 | CapacityToActivityUnit | PJ/PJ | 1 | Not needed
Transport Fuel Distribution | 80 | T4GSL_PRI | Distribute Gasoline for Private | 2 | OperationalLife | Years | 1 | Does not have CAPEX, so operational life is not necessary
Transport Fuel Distribution | 81 | T4ELE_PRI | Distribute Electric for Private | 1 | CapacityToActivityUnit | PJ/PJ | 1 | Not needed
Transport Fuel Distribution | 81 | T4ELE_PRI | Distribute Electric for Private | 2 | OperationalLife | Years | 1 | Does not have CAPEX, so operational life is not necessary
Transport Fuel Distribution | 82 | T4GSL_PUB | Distribute Gasoline for Public | 1 | CapacityToActivityUnit | PJ/PJ | 1 | Not needed
Transport Fuel Distribution | 82 | T4GSL_PUB | Distribute Gasoline for Public | 2 | OperationalLife | Years | 1 | Does not have CAPEX, so operational life is not necessary
Transport Fuel Distribution | 83 | T4LPG_PUB | Distribute LPG for Public | 1 | CapacityToActivityUnit | PJ/PJ | 1 | Not needed
Transport Fuel Distribution | 83 | T4LPG_PUB | Distribute LPG for Public | 2 | OperationalLife | Years | 1 | Does not have CAPEX, so operational life is not necessary
Transport Fuel Distribution | 84 | T4ELE_PUB | Distribute Electric for Public | 1 | CapacityToActivityUnit | PJ/PJ | 1 | Not needed
Transport Fuel Distribution | 84 | T4ELE_PUB | Distribute Electric for Public | 2 | OperationalLife | Years | 1 | Does not have CAPEX, so operational life is not necessary
Transport Fuel Distribution | 85 | T4DSL_PUB | Distribute Diesel for Public | 1 | CapacityToActivityUnit | PJ/PJ | 1 | Not needed
Transport Fuel Distribution | 85 | T4DSL_PUB | Distribute Diesel for Public | 2 | OperationalLife | Years | 1 | Does not have CAPEX, so operational life is not necessary
Transport Fuel Distribution | 86 | T4HYD_PUB | Distribute Hydrogen for Public | 1 | CapacityToActivityUnit | PJ/PJ | 1 | Not needed
Transport Fuel Distribution | 86 | T4HYD_PUB | Distribute Hydrogen for Public | 2 | OperationalLife | Years | 1 | Does not have CAPEX, so operational life is not necessary
Transport Fuel Distribution | 87 | T4DSL_TUR | Distribute Diesel for Tourism | 1 | CapacityToActivityUnit | PJ/PJ | 1 | Not needed
Transport Fuel Distribution | 87 | T4DSL_TUR | Distribute Diesel for Tourism | 2 | OperationalLife | Years | 1 | Does not have CAPEX, so operational life is not necessary
Transport Fuel Distribution | 88 | T4GSL_TUR | Distribute Gasoline for Tourism | 1 | CapacityToActivityUnit | PJ/PJ | 1 | Not needed
Transport Fuel Distribution | 88 | T4GSL_TUR | Distribute Gasoline for Tourism | 2 | OperationalLife | Years | 1 | Does not have CAPEX, so operational life is not necessary
Transport Fuel Distribution | 89 | T4ELE_TUR | Distribute Electric for Tourism | 1 | CapacityToActivityUnit | PJ/PJ | 1 | Not needed
Transport Fuel Distribution | 89 | T4ELE_TUR | Distribute Electric for Tourism | 2 | OperationalLife | Years | 1 | Does not have CAPEX, so operational life is not necessary
Transport Fuel Distribution | 90 | T4DSL_HEA | Distribute Diesel for Heavy Freight | 1 | CapacityToActivityUnit | PJ/PJ | 1 | Not needed
Transport Fuel Distribution | 90 | T4DSL_HEA | Distribute Diesel for Heavy Freight | 2 | OperationalLife | Years | 1 | Does not have CAPEX, so operational life is not necessary
Transport Fuel Distribution | 91 | T4ELE_HEA | Distribute Electric for Heavy Freight | 1 | CapacityToActivityUnit | PJ/PJ | 1 | Not needed
Transport Fuel Distribution | 91 | T4ELE_HEA | Distribute Electric for Heavy Freight | 2 | OperationalLife | Years | 1 | Does not have CAPEX, so operational life is not necessary
Transport Fuel Distribution | 92 | T4HYD_HEA | Distribute Hydrogen for Heavy Freight | 1 | CapacityToActivityUnit | PJ/PJ | 1 | Not needed
Transport Fuel Distribution | 92 | T4HYD_HEA | Distribute Hydrogen for Heavy Freight | 2 | OperationalLife | Years | 1 | Does not have CAPEX, so operational life is not necessary
Transport Fuel Distribution | 93 | T4DSL_LIG | Distribute Diesel for Light Freight | 1 | CapacityToActivityUnit | PJ/PJ | 1 | Not needed
Transport Fuel Distribution | 93 | T4DSL_LIG | Distribute Diesel for Light Freight | 2 | OperationalLife | Years | 1 | Does not have CAPEX, so operational life is not necessary
Transport Fuel Distribution | 94 | T4GSL_LIG | Distribute Gasoline for Light Freight | 1 | CapacityToActivityUnit | PJ/PJ | 1 | Not needed
Transport Fuel Distribution | 94 | T4GSL_LIG | Distribute Gasoline for Light Freight | 2 | OperationalLife | Years | 1 | Does not have CAPEX, so operational life is not necessary
Transport Fuel Distribution | 95 | T4ELE_LIG | Distribute Electric for Light Freight | 1 | CapacityToActivityUnit | PJ/PJ | 1 | Not needed
Transport Fuel Distribution | 95 | T4ELE_LIG | Distribute Electric for Light Freight | 2 | OperationalLife | Years | 1 | Does not have CAPEX, so operational life is not necessary
Transport Vehicles | 96 | TRAUTDSL | Automobiles Diesel | 1 | CapacityToActivityUnit | PJ/PJ | 1 | Not needed
Transport Vehicles | 96 | TRAUTDSL | Automobiles Diesel | 2 | OperationalLife | Years | 17 | Provisional
Transport Vehicles | 97 | TRAUTGSL | Automobiles Gasoline | 1 | CapacityToActivityUnit | PJ/PJ | 1 | Not needed
Transport Vehicles | 97 | TRAUTGSL | Automobiles Gasoline | 2 | OperationalLife | Years | 17 | Provisional
Transport Vehicles | 98 | TRAUTELE | Automobiles Electric | 1 | CapacityToActivityUnit | PJ/PJ | 1 | Not needed
Transport Vehicles | 98 | TRAUTELE | Automobiles Electric | 2 | OperationalLife | Years | 17 | Provisional
Transport Vehicles | 99 | TRAUTHG | Automobiles Hybrid Gasoline | 1 | CapacityToActivityUnit | PJ/PJ | 1 | Not needed
Transport Vehicles | 99 | TRAUTHG | Automobiles Hybrid Gasoline | 2 | OperationalLife | Years | 17 | Provisional
Transport Vehicles | 100 | TRTAXGSL | Taxi Gasoline | 1 | CapacityToActivityUnit | PJ/PJ | 1 | Not needed
Transport Vehicles | 100 | TRTAXGSL | Taxi Gasoline | 2 | OperationalLife | Years | 17 | Provisional
Transport Vehicles | 101 | TRTAXLPG | Taxi LPG | 1 | CapacityToActivityUnit | PJ/PJ | 1 | Not needed
Transport Vehicles | 101 | TRTAXLPG | Taxi LPG | 2 | OperationalLife | Years | 17 | Provisional
Transport Vehicles | 102 | TRTAXELE | Taxi Electric | 1 | CapacityToActivityUnit | PJ/PJ | 1 | Not needed
Transport Vehicles | 102 | TRTAXELE | Taxi Electric | 2 | OperationalLife | Years | 17 | Provisional
Transport Vehicles | 103 | TRMOTGSL | Motorcycle Gasoline | 1 | CapacityToActivityUnit | PJ/PJ | 1 | Not needed
Transport Vehicles | 103 | TRMOTGSL | Motorcycle Gasoline | 2 | OperationalLife | Years | 17 | Provisional
Transport Vehicles | 104 | TRMOTELE | Motorcycle Electric | 1 | CapacityToActivityUnit | PJ/PJ | 1 | Not needed
Transport Vehicles | 104 | TRMOTELE | Motorcycle Electric | 2 | OperationalLife | Years | 17 | Provisional
Transport Vehicles | 105 | TRSUVDSL | Pick Up and Jeep Diesel | 1 | CapacityToActivityUnit | PJ/PJ | 1 | Not needed
Transport Vehicles | 105 | TRSUVDSL | Pick Up and Jeep Diesel | 2 | OperationalLife | Years | 17 | Provisional
Transport Vehicles | 106 | TRSUVGSL | Pick Up and Jeep Gasoline | 1 | CapacityToActivityUnit | PJ/PJ | 1 | Not needed
Transport Vehicles | 106 | TRSUVGSL | Pick Up and Jeep Gasoline | 2 | OperationalLife | Years | 17 | Provisional
Transport Vehicles | 107 | TRSUVELE | Pick Up and Jeep Electric | 1 | CapacityToActivityUnit | PJ/PJ | 1 | Not needed
Transport Vehicles | 107 | TRSUVELE | Pick Up and Jeep Electric | 2 | OperationalLife | Years | 17 | Provisional
Transport Vehicles | 108 | TRBPUDSL | Bus Public Diesel | 1 | CapacityToActivityUnit | PJ/PJ | 1 | Not needed
Transport Vehicles | 108 | TRBPUDSL | Bus Public Diesel | 2 | OperationalLife | Years | 14 | Provisional
Transport Vehicles | 109 | TRBPUGSL | Bus Public Gasoline | 1 | CapacityToActivityUnit | PJ/PJ | 1 | Not needed
Transport Vehicles | 109 | TRBPUGSL | Bus Public Gasoline | 2 | OperationalLife | Years | 14 | Provisional
Transport Vehicles | 110 | TRBPUELE | Bus Public Electric | 1 | CapacityToActivityUnit | PJ/PJ | 1 | Not needed
Transport Vehicles | 110 | TRBPUELE | Bus Public Electric | 2 | OperationalLife | Years | 16 | Provisional
Transport Vehicles | 111 | TRBPUHYD | Bus Public Hydrogen | 1 | CapacityToActivityUnit | PJ/PJ | 1 | Not needed
Transport Vehicles | 111 | TRBPUHYD | Bus Public Hydrogen | 2 | OperationalLife | Years | 12 | Provisional
Transport Vehicles | 112 | TRBTURDSL | Bus Tourism Diesel | 1 | CapacityToActivityUnit | PJ/PJ | 1 | Not needed
Transport Vehicles | 112 | TRBTURDSL | Bus Tourism Diesel | 2 | OperationalLife | Years | 14 | Provisional
Transport Vehicles | 113 | TRBTURGSL | Bus Tourism Gasoline | 1 | CapacityToActivityUnit | PJ/PJ | 1 | Not needed
Transport Vehicles | 113 | TRBTURGSL | Bus Tourism Gasoline | 2 | OperationalLife | Years | 14 | Provisional
Transport Vehicles | 114 | TRBTURELE | Bus Tourism Electric | 1 | CapacityToActivityUnit | PJ/PJ | 1 | Not needed
Transport Vehicles | 114 | TRBTURELE | Bus Tourism Electric | 2 | OperationalLife | Years | 16 | Provisional
Transport Vehicles | 115 | TRMBSDSL | Minibus Diesel | 1 | CapacityToActivityUnit | PJ/PJ | 1 | Not needed
Transport Vehicles | 115 | TRMBSDSL | Minibus Diesel | 2 | OperationalLife | Years | 14 | Provisional
Transport Vehicles | 116 | TRMBSGSL | Minibus Gasoline | 1 | CapacityToActivityUnit | PJ/PJ | 1 | Not needed
Transport Vehicles | 116 | TRMBSGSL | Minibus Gasoline | 2 | OperationalLife | Years | 14 | Provisional
Transport Vehicles | 117 | TRMBSELE | Minibus Electric | 1 | CapacityToActivityUnit | PJ/PJ | 1 | Not needed
Transport Vehicles | 117 | TRMBSELE | Minibus Electric | 2 | OperationalLife | Years | 16 | Provisional
Transport Vehicles | 118 | TRYTKDSL | Heavy Truck Diesel | 1 | CapacityToActivityUnit | PJ/PJ | 1 | Not needed
Transport Vehicles | 118 | TRYTKDSL | Heavy Truck Diesel | 2 | OperationalLife | Years | 17 | Provisional
Transport Vehicles | 119 | TRYTKELE | Heavy Truck Electric | 1 | CapacityToActivityUnit | PJ/PJ | 1 | Not needed
Transport Vehicles | 119 | TRYTKELE | Heavy Truck Electric | 2 | OperationalLife | Years | 17 | Provisional
Transport Vehicles | 120 | TRYTKHYD | Heavy Truck Hydrogen | 1 | CapacityToActivityUnit | PJ/PJ | 1 | Not needed
Transport Vehicles | 120 | TRYTKHYD | Heavy Truck Hydrogen | 2 | OperationalLife | Years | 17 | Provisional
Transport Vehicles | 121 | TRYTKHD | Heavy Truck Hybrid Diesel | 1 | CapacityToActivityUnit | PJ/PJ | 1 | Not needed
Transport Vehicles | 121 | TRYTKHD | Heavy Truck Hybrid Diesel | 2 | OperationalLife | Years | 17 | Provisional
Transport Vehicles | 122 | TRYLFDSL | Light Truck Diesel | 1 | CapacityToActivityUnit | PJ/PJ | 1 | Not needed
Transport Vehicles | 122 | TRYLFDSL | Light Truck Diesel | 2 | OperationalLife | Years | 17 | Provisional
Transport Vehicles | 123 | TRYLFGSL | Light Truck Gasoline | 1 | CapacityToActivityUnit | PJ/PJ | 1 | Not needed
Transport Vehicles | 123 | TRYLFGSL | Light Truck Gasoline | 2 | OperationalLife | Years | 17 | Provisional
Transport Vehicles | 124 | TRYLFELE | Light Truck Electric | 1 | CapacityToActivityUnit | PJ/PJ | 1 | Not needed
Transport Vehicles | 124 | TRYLFELE | Light Truck Electric | 2 | OperationalLife | Years | 17 | Provisional
Transport Vehicles | 125 | TRYLFHD | Light Truck Hybrid Diesel | 1 | CapacityToActivityUnit | PJ/PJ | 1 | Not needed
Transport Vehicles | 125 | TRYLFHD | Light Truck Hybrid Diesel | 2 | OperationalLife | Years | 17 | Provisional
Vehicle Groups | 126 | Techs_Auto | Automobiles | 1 | CapacityToActivityUnit | PJ/PJ | 1
Vehicle Groups | 126 | Techs_Auto | Automobiles | 2 | OperationalLife | Years | 1
Vehicle Groups | 127 | Techs_Taxi | Taxi | 1 | CapacityToActivityUnit | PJ/PJ | 1
Vehicle Groups | 127 | Techs_Taxi | Taxi | 2 | OperationalLife | Years | 1
Vehicle Groups | 128 | Techs_Motos | Motorcycle | 1 | CapacityToActivityUnit | PJ/PJ | 1
Vehicle Groups | 128 | Techs_Motos | Motorcycle | 2 | OperationalLife | Years | 1
Vehicle Groups | 129 | Techs_SUV | Pick Up and Jeep | 1 | CapacityToActivityUnit | PJ/PJ | 1
Vehicle Groups | 129 | Techs_SUV | Pick Up and Jeep | 2 | OperationalLife | Years | 1
Vehicle Groups | 130 | Techs_Buses_Pub | Bus Public | 1 | CapacityToActivityUnit | PJ/PJ | 1
Vehicle Groups | 130 | Techs_Buses_Pub | Bus Public | 2 | OperationalLife | Years | 1
Vehicle Groups | 131 | Techs_Buses_Tur | Bus Tourism | 1 | CapacityToActivityUnit | PJ/PJ | 1
Vehicle Groups | 131 | Techs_Buses_Tur | Bus Tourism | 2 | OperationalLife | Years | 1
Vehicle Groups | 132 | Techs_Buses_Micro | Minibus | 1 | CapacityToActivityUnit | PJ/PJ | 1
Vehicle Groups | 132 | Techs_Buses_Micro | Minibus | 2 | OperationalLife | Years | 1
Vehicle Groups | 133 | Techs_He_Freight | Heavy Truck | 1 | CapacityToActivityUnit | PJ/PJ | 1
Vehicle Groups | 133 | Techs_He_Freight | Heavy Truck | 2 | OperationalLife | Years | 1
Vehicle Groups | 134 | Techs_Li_Freight | Light Truck | 1 | CapacityToActivityUnit | PJ/PJ | 1
Vehicle Groups | 134 | Techs_Li_Freight | Light Truck | 2 | OperationalLife | Years | 1

## Primary Techs
Tech.ID | Tech | Tech.Name | Parameter.ID | Parameter | Unit | Projection.Mode | Projection.Parameter | 2018 | 2019 | 2020 | 2021 | 2022 | 2023 | 2024 | 2025 | 2026 | 2027 | 2028 | 2029 | 2030 | 2031 | 2032 | 2033 | 2034 | 2035 | 2036 | 2037 | 2038 | 2039 | 2040 | 2041 | 2042 | 2043 | 2044 | 2045 | 2046 | 2047 | 2048 | 2049 | 2050 | NOTAS
1 | DIST_DSL | Primary - Import/Distribution - Diesel | 1 | CapitalCost |  | Zero | 0 | 0 | 0 | 0 | 0 | 0 | 0 | 0 | 0 | 0 | 0 | 0 | 0 | 0 | 0 | 0 | 0 | 0 | 0 | 0 | 0 | 0 | 0 | 0 | 0 | 0 | 0 | 0 | 0 | 0 | 0 | 0 | 0 | 0
1 | DIST_DSL | Primary - Import/Distribution - Diesel | 2 | FixedCost | M US$ / PJ | Percent growth of incomplete years | 1.9 | 0 | 0 | 0 | 0 | 0 | 0 | 0 | 0 | 0 | 0 | 0 | 0 | 0 | 0 | 0 | 0 | 0 | 0 | 0 | 0 | 0 | 0 | 0 | 0 | 0 | 0 | 0 | 0 | 0 | 0 | 0 | 0 | 0
1 | DIST_DSL | Primary - Import/Distribution - Diesel | 3 | VariableCost | M US$ / PJ | Percent growth of incomplete years | 1.9 | 15.2836 | 13.8537 | 9.5469 | 14.3994 | 25.4991 | 25.9836 | 26.4773 | 26.9804 | 27.493 | 28.0154 | 28.5477 | 29.0901 | 29.6428 | 30.206 | 30.7799 | 31.3647 | 31.9606 | 32.5679 | 33.1867 | 33.8172 | 34.4597 | 35.1144 | 35.7816 | 36.4615 | 37.1543 | 37.8602 | 38.5795 | 39.3125 | 40.0594 | 40.8205 | 41.5961 | 42.3864 | 43.1917
1 | DIST_DSL | Primary - Import/Distribution - Diesel | 4 | ResidualCapacity |  | EMPTY | 0
1 | DIST_DSL | Primary - Import/Distribution - Diesel | 5 | TotalAnnualMaxCapacity |  | EMPTY | 0
1 | DIST_DSL | Primary - Import/Distribution - Diesel | 6 | TotalTechnologyAnnualActivityUpperLimit |  | EMPTY | 0
1 | DIST_DSL | Primary - Import/Distribution - Diesel | 7 | TotalTechnologyAnnualActivityLowerLimit |  | EMPTY | 0
1 | DIST_DSL | Primary - Import/Distribution - Diesel | 8 | TotalAnnualMinCapacityInvestment |  | EMPTY | 0
1 | DIST_DSL | Primary - Import/Distribution - Diesel | 9 | CapacityFactor |  | EMPTY | 0
1 | DIST_DSL | Primary - Import/Distribution - Diesel | 10 | AvailabilityFactor |  | EMPTY | 0
2 | DIST_GSL | Primary - Import/Distribution - Gasoline | 1 | CapitalCost |  | Zero | 0 | 0 | 0 | 0 | 0 | 0 | 0 | 0 | 0 | 0 | 0 | 0 | 0 | 0 | 0 | 0 | 0 | 0 | 0 | 0 | 0 | 0 | 0 | 0 | 0 | 0 | 0 | 0 | 0 | 0 | 0 | 0 | 0 | 0
2 | DIST_GSL | Primary - Import/Distribution - Gasoline | 2 | FixedCost | M US$ / PJ | Percent growth of incomplete years | 1.9 | 0 | 0 | 0 | 0 | 0 | 0 | 0 | 0 | 0 | 0 | 0 | 0 | 0 | 0 | 0 | 0 | 0 | 0 | 0 | 0 | 0 | 0 | 0 | 0 | 0 | 0 | 0 | 0 | 0 | 0 | 0 | 0 | 0
2 | DIST_GSL | Primary - Import/Distribution - Gasoline | 3 | VariableCost | M US$ / PJ | Percent growth of incomplete years | 1.9 | 16.941 | 15.2457 | 9.7212 | 17.6843 | 25.8847 | 26.3765 | 26.8777 | 27.3884 | 27.9088 | 28.4391 | 28.9794 | 29.53 | 30.0911 | 30.6628 | 31.2454 | 31.8391 | 32.444 | 33.0604 | 33.6885 | 34.3286 | 34.9808 | 35.6454 | 36.3227 | 37.0128 | 37.716 | 38.4326 | 39.1628 | 39.9069 | 40.6651 | 41.4377 | 42.225 | 43.0273 | 43.8448
2 | DIST_GSL | Primary - Import/Distribution - Gasoline | 4 | ResidualCapacity |  | EMPTY | 0
2 | DIST_GSL | Primary - Import/Distribution - Gasoline | 5 | TotalAnnualMaxCapacity |  | EMPTY | 0
2 | DIST_GSL | Primary - Import/Distribution - Gasoline | 6 | TotalTechnologyAnnualActivityUpperLimit |  | EMPTY | 0
2 | DIST_GSL | Primary - Import/Distribution - Gasoline | 7 | TotalTechnologyAnnualActivityLowerLimit |  | EMPTY | 0
2 | DIST_GSL | Primary - Import/Distribution - Gasoline | 8 | TotalAnnualMinCapacityInvestment |  | EMPTY | 0
2 | DIST_GSL | Primary - Import/Distribution - Gasoline | 9 | CapacityFactor |  | EMPTY | 0
2 | DIST_GSL | Primary - Import/Distribution - Gasoline | 10 | AvailabilityFactor |  | EMPTY | 0
3 | DIST_LPG | Primary - Import/Distribution - LPG | 1 | CapitalCost |  | Zero | 0 | 0 | 0 | 0 | 0 | 0 | 0 | 0 | 0 | 0 | 0 | 0 | 0 | 0 | 0 | 0 | 0 | 0 | 0 | 0 | 0 | 0 | 0 | 0 | 0 | 0 | 0 | 0 | 0 | 0 | 0 | 0 | 0 | 0
3 | DIST_LPG | Primary - Import/Distribution - LPG | 2 | FixedCost | M US$ / PJ | Percent growth of incomplete years | 1.9 | 0 | 0 | 0 | 0 | 0 | 0 | 0 | 0 | 0 | 0 | 0 | 0 | 0 | 0 | 0 | 0 | 0 | 0 | 0 | 0 | 0 | 0 | 0 | 0 | 0 | 0 | 0 | 0 | 0 | 0 | 0 | 0 | 0
3 | DIST_LPG | Primary - Import/Distribution - LPG | 3 | VariableCost | M US$ / PJ | Percent growth of incomplete years | 1.9 | 14.0986 | 10.8161 | 8.9359 | 14.5997 | 17.2346 | 17.5621 | 17.8958 | 18.2358 | 18.5823 | 18.9354 | 19.2952 | 19.6618 | 20.0354 | 20.4161 | 20.804 | 21.1993 | 21.6021 | 22.0125 | 22.4307 | 22.8569 | 23.2912 | 23.7337 | 24.1846 | 24.6441 | 25.1123 | 25.5894 | 26.0756 | 26.571 | 27.0758 | 27.5902 | 28.1144 | 28.6486 | 29.1929
3 | DIST_LPG | Primary - Import/Distribution - LPG | 4 | ResidualCapacity |  | EMPTY | 0
3 | DIST_LPG | Primary - Import/Distribution - LPG | 5 | TotalAnnualMaxCapacity |  | EMPTY | 0
3 | DIST_LPG | Primary - Import/Distribution - LPG | 6 | TotalTechnologyAnnualActivityUpperLimit |  | EMPTY | 0
3 | DIST_LPG | Primary - Import/Distribution - LPG | 7 | TotalTechnologyAnnualActivityLowerLimit |  | EMPTY | 0
3 | DIST_LPG | Primary - Import/Distribution - LPG | 8 | TotalAnnualMinCapacityInvestment |  | EMPTY | 0
3 | DIST_LPG | Primary - Import/Distribution - LPG | 9 | CapacityFactor |  | EMPTY | 0
3 | DIST_LPG | Primary - Import/Distribution - LPG | 10 | AvailabilityFactor |  | EMPTY | 0
4 | DIST_FOI | Primary - Import/Distribution - Fuel Oil | 1 | CapitalCost |  | Zero | 0 | 0 | 0 | 0 | 0 | 0 | 0 | 0 | 0 | 0 | 0 | 0 | 0 | 0 | 0 | 0 | 0 | 0 | 0 | 0 | 0 | 0 | 0 | 0 | 0 | 0 | 0 | 0 | 0 | 0 | 0 | 0 | 0 | 0
4 | DIST_FOI | Primary - Import/Distribution - Fuel Oil | 2 | FixedCost | M US$ / PJ | Percent growth of incomplete years | 1.9 | 0 | 0 | 0 | 0 | 0 | 0 | 0 | 0 | 0 | 0 | 0 | 0 | 0 | 0 | 0 | 0 | 0 | 0 | 0 | 0 | 0 | 0 | 0 | 0 | 0 | 0 | 0 | 0 | 0 | 0 | 0 | 0 | 0
4 | DIST_FOI | Primary - Import/Distribution - Fuel Oil | 3 | VariableCost | M US$ / PJ | Percent growth of incomplete years | 1.9 | 11.021 | 9.8035 | 6.4523 | 10.2763 | 14.5076 | 14.7833 | 15.0642 | 15.3504 | 15.6421 | 15.9393 | 16.2421 | 16.5507 | 16.8652 | 17.1856 | 17.5121 | 17.8448 | 18.1839 | 18.5294 | 18.8815 | 19.2402 | 19.6058 | 19.9783 | 20.3579 | 20.7447 | 21.1388 | 21.5404 | 21.9497 | 22.3667 | 22.7917 | 23.2247 | 23.666 | 24.1157 | 24.5739
4 | DIST_FOI | Primary - Import/Distribution - Fuel Oil | 4 | ResidualCapacity |  | EMPTY | 0
4 | DIST_FOI | Primary - Import/Distribution - Fuel Oil | 5 | TotalAnnualMaxCapacity |  | EMPTY | 0
4 | DIST_FOI | Primary - Import/Distribution - Fuel Oil | 6 | TotalTechnologyAnnualActivityUpperLimit |  | EMPTY | 0
4 | DIST_FOI | Primary - Import/Distribution - Fuel Oil | 7 | TotalTechnologyAnnualActivityLowerLimit |  | EMPTY | 0
4 | DIST_FOI | Primary - Import/Distribution - Fuel Oil | 8 | TotalAnnualMinCapacityInvestment |  | EMPTY | 0
4 | DIST_FOI | Primary - Import/Distribution - Fuel Oil | 9 | CapacityFactor |  | EMPTY | 0
4 | DIST_FOI | Primary - Import/Distribution - Fuel Oil | 10 | AvailabilityFactor |  | EMPTY | 0
5 | DIST_COK | Primary - Import/Distribution - Coke | 1 | CapitalCost |  | Zero | 0 | 0 | 0 | 0 | 0 | 0 | 0 | 0 | 0 | 0 | 0 | 0 | 0 | 0 | 0 | 0 | 0 | 0 | 0 | 0 | 0 | 0 | 0 | 0 | 0 | 0 | 0 | 0 | 0 | 0 | 0 | 0 | 0 | 0
5 | DIST_COK | Primary - Import/Distribution - Coke | 2 | FixedCost | M US$ / PJ | Percent growth of incomplete years | 1.9 | 0 | 0 | 0 | 0 | 0 | 0 | 0 | 0 | 0 | 0 | 0 | 0 | 0 | 0 | 0 | 0 | 0 | 0 | 0 | 0 | 0 | 0 | 0 | 0 | 0 | 0 | 0 | 0 | 0 | 0 | 0 | 0 | 0
5 | DIST_COK | Primary - Import/Distribution - Coke | 3 | VariableCost | M US$ / PJ | Percent growth of incomplete years | 1.9 | 5.5924 | 5.5924 | 5.5924 | 5.5924 | 4.7393 | 4.8294 | 4.9212 | 5.0147 | 5.11 | 5.2071 | 5.306 | 5.4068 | 5.5095 | 5.6142 | 5.7209 | 5.8296 | 5.9404 | 6.0533 | 6.1683 | 6.2855 | 6.4049 | 6.5266 | 6.6506 | 6.777 | 6.9058 | 7.037 | 7.1707 | 7.3069 | 7.4457 | 7.5872 | 7.7314 | 7.8783 | 8.028
5 | DIST_COK | Primary - Import/Distribution - Coke | 4 | ResidualCapacity |  | EMPTY | 0
5 | DIST_COK | Primary - Import/Distribution - Coke | 5 | TotalAnnualMaxCapacity |  | EMPTY | 0
5 | DIST_COK | Primary - Import/Distribution - Coke | 6 | TotalTechnologyAnnualActivityUpperLimit |  | EMPTY | 0
5 | DIST_COK | Primary - Import/Distribution - Coke | 7 | TotalTechnologyAnnualActivityLowerLimit |  | EMPTY | 0
5 | DIST_COK | Primary - Import/Distribution - Coke | 8 | TotalAnnualMinCapacityInvestment |  | EMPTY | 0
5 | DIST_COK | Primary - Import/Distribution - Coke | 9 | CapacityFactor |  | EMPTY | 0
5 | DIST_COK | Primary - Import/Distribution - Coke | 10 | AvailabilityFactor |  | EMPTY | 0
6 | DIST_KER | Primary - Import/Distribution - Kerosen | 1 | CapitalCost |  | Zero | 0 | 0 | 0 | 0 | 0 | 0 | 0 | 0 | 0 | 0 | 0 | 0 | 0 | 0 | 0 | 0 | 0 | 0 | 0 | 0 | 0 | 0 | 0 | 0 | 0 | 0 | 0 | 0 | 0 | 0 | 0 | 0 | 0 | 0
6 | DIST_KER | Primary - Import/Distribution - Kerosen | 2 | FixedCost | M US$ / PJ | Percent growth of incomplete years | 1.9 | 0 | 0 | 0 | 0 | 0 | 0 | 0 | 0 | 0 | 0 | 0 | 0 | 0 | 0 | 0 | 0 | 0 | 0 | 0 | 0 | 0 | 0 | 0 | 0 | 0 | 0 | 0 | 0 | 0 | 0 | 0 | 0 | 0
6 | DIST_KER | Primary - Import/Distribution - Kerosen | 3 | VariableCost | M US$ / PJ | Percent growth of incomplete years | 1.9 | 16.2616 | 15.3851 | 9.864 | 14.6555 | 25.5138 | 25.9985 | 26.4925 | 26.9959 | 27.5088 | 28.0315 | 28.5641 | 29.1068 | 29.6598 | 30.2233 | 30.7975 | 31.3827 | 31.979 | 32.5866 | 33.2057 | 33.8366 | 34.4795 | 35.1346 | 35.8022 | 36.4824 | 37.1756 | 37.8819 | 38.6017 | 39.3351 | 40.0825 | 40.8441 | 41.6201 | 42.4109 | 43.2167
6 | DIST_KER | Primary - Import/Distribution - Kerosen | 4 | ResidualCapacity |  | EMPTY | 0
6 | DIST_KER | Primary - Import/Distribution - Kerosen | 5 | TotalAnnualMaxCapacity |  | EMPTY | 0
6 | DIST_KER | Primary - Import/Distribution - Kerosen | 6 | TotalTechnologyAnnualActivityUpperLimit |  | EMPTY | 0
6 | DIST_KER | Primary - Import/Distribution - Kerosen | 7 | TotalTechnologyAnnualActivityLowerLimit |  | EMPTY | 0
6 | DIST_KER | Primary - Import/Distribution - Kerosen | 8 | TotalAnnualMinCapacityInvestment |  | EMPTY | 0
6 | DIST_KER | Primary - Import/Distribution - Kerosen | 9 | CapacityFactor |  | EMPTY | 0
6 | DIST_KER | Primary - Import/Distribution - Kerosen | 10 | AvailabilityFactor |  | EMPTY | 0
7 | DIST_COA | Primary - Import/Distribution - Coal | 1 | CapitalCost |  | Zero | 0 | 0 | 0 | 0 | 0 | 0 | 0 | 0 | 0 | 0 | 0 | 0 | 0 | 0 | 0 | 0 | 0 | 0 | 0 | 0 | 0 | 0 | 0 | 0 | 0 | 0 | 0 | 0 | 0 | 0 | 0 | 0 | 0 | 0
7 | DIST_COA | Primary - Import/Distribution - Coal | 2 | FixedCost | M US$ / PJ | Percent growth of incomplete years | 1.9 | 0 | 0 | 0 | 0 | 0 | 0 | 0 | 0 | 0 | 0 | 0 | 0 | 0 | 0 | 0 | 0 | 0 | 0 | 0 | 0 | 0 | 0 | 0 | 0 | 0 | 0 | 0 | 0 | 0 | 0 | 0 | 0 | 0
7 | DIST_COA | Primary - Import/Distribution - Coal | 3 | VariableCost | M US$ / PJ | Percent growth of incomplete years | 1.9 | 2.4938 | 2.0679 | 3.2311 | 3.2585 | 3.3204 | 3.3835 | 3.4478 | 3.5133 | 3.5801 | 3.6481 | 3.7174 | 3.788 | 3.86 | 3.9333 | 4.008 | 4.0842 | 4.1618 | 4.2409 | 4.3215 | 4.4036 | 4.4873 | 4.5726 | 4.6595 | 4.748 | 4.8382 | 4.9301 | 5.0238 | 5.1193 | 5.2166 | 5.3157 | 5.4167 | 5.5196 | 5.6245
7 | DIST_COA | Primary - Import/Distribution - Coal | 4 | ResidualCapacity |  | EMPTY | 0
7 | DIST_COA | Primary - Import/Distribution - Coal | 5 | TotalAnnualMaxCapacity |  | EMPTY | 0
7 | DIST_COA | Primary - Import/Distribution - Coal | 6 | TotalTechnologyAnnualActivityUpperLimit |  | EMPTY | 0
7 | DIST_COA | Primary - Import/Distribution - Coal | 7 | TotalTechnologyAnnualActivityLowerLimit |  | EMPTY | 0
7 | DIST_COA | Primary - Import/Distribution - Coal | 8 | TotalAnnualMinCapacityInvestment |  | EMPTY | 0
7 | DIST_COA | Primary - Import/Distribution - Coal | 9 | CapacityFactor |  | EMPTY | 0
7 | DIST_COA | Primary - Import/Distribution - Coal | 10 | AvailabilityFactor |  | EMPTY | 0
8 | DIST_URA | Primary - Import/Distribution - Uranio | 1 | CapitalCost |  | Zero | 0 | 0 | 0 | 0 | 0 | 0 | 0 | 0 | 0 | 0 | 0 | 0 | 0 | 0 | 0 | 0 | 0 | 0 | 0 | 0 | 0 | 0 | 0 | 0 | 0 | 0 | 0 | 0 | 0 | 0 | 0 | 0 | 0 | 0
8 | DIST_URA | Primary - Import/Distribution - Uranio | 2 | FixedCost | M US$ / PJ | Percent growth of incomplete years | 1.9 | 0 | 0 | 0 | 0 | 0 | 0 | 0 | 0 | 0 | 0 | 0 | 0 | 0 | 0 | 0 | 0 | 0 | 0 | 0 | 0 | 0 | 0 | 0 | 0 | 0 | 0 | 0 | 0 | 0 | 0 | 0 | 0 | 0
8 | DIST_URA | Primary - Import/Distribution - Uranio | 3 | VariableCost | M US$ / PJ | Flat | 0 | 0.5687 | 0.5687 | 0.5687 | 0.5687 | 0.5687 | 0.5687 | 0.5687 | 0.5687 | 0.5687 | 0.5687 | 0.5687 | 0.5687 | 0.5687 | 0.5687 | 0.5687 | 0.5687 | 0.5687 | 0.5687 | 0.5687 | 0.5687 | 0.5687 | 0.5687 | 0.5687 | 0.5687 | 0.5687 | 0.5687 | 0.5687 | 0.5687 | 0.5687 | 0.5687 | 0.5687 | 0.5687 | 0.5687
8 | DIST_URA | Primary - Import/Distribution - Uranio | 4 | ResidualCapacity |  | EMPTY | 0
8 | DIST_URA | Primary - Import/Distribution - Uranio | 5 | TotalAnnualMaxCapacity |  | EMPTY | 0
8 | DIST_URA | Primary - Import/Distribution - Uranio | 6 | TotalTechnologyAnnualActivityUpperLimit |  | EMPTY | 0
8 | DIST_URA | Primary - Import/Distribution - Uranio | 7 | TotalTechnologyAnnualActivityLowerLimit |  | EMPTY | 0
8 | DIST_URA | Primary - Import/Distribution - Uranio | 8 | TotalAnnualMinCapacityInvestment |  | EMPTY | 0
8 | DIST_URA | Primary - Import/Distribution - Uranio | 9 | CapacityFactor |  | EMPTY | 0
8 | DIST_URA | Primary - Import/Distribution - Uranio | 10 | AvailabilityFactor |  | EMPTY | 0
8 | IMP_ELE | Primary - Import - Electricity | 1 | CapitalCost |  | EMPTY | 0 | 2018: 0
8 | IMP_ELE | Primary - Import - Electricity | 2 | FixedCost | M US$ / PJ | EMPTY | 1.9 | 2018: 0
8 | IMP_ELE | Primary - Import - Electricity | 3 | VariableCost | M US$ / PJ | Flat | 1.9 | 12.6444 | 12.6444 | 12.6444 | 12.6444 | 12.6444 | 12.6444 | 12.6444 | 12.6444 | 12.6444 | 12.6444 | 12.6444 | 12.6444 | 12.6444 | 12.6444 | 12.6444 | 12.6444 | 12.6444 | 12.6444 | 12.6444 | 12.6444 | 12.6444 | 12.6444 | 12.6444 | 12.6444 | 12.6444 | 12.6444 | 12.6444 | 12.6444 | 12.6444 | 12.6444 | 12.6444 | 12.6444 | 12.6444
8 | IMP_ELE | Primary - Import - Electricity | 4 | ResidualCapacity |  | EMPTY | 0
8 | IMP_ELE | Primary - Import - Electricity | 5 | TotalAnnualMaxCapacity |  | EMPTY | 0
8 | IMP_ELE | Primary - Import - Electricity | 6 | TotalTechnologyAnnualActivityUpperLimit |  | User defined | 0 | 1.3528 | 0.943 | 1.0611 | 0.743 | 0.7093 | 0.7093 | 0.7093 | 0.7093 | 0.7093 | 0.7093 | 0.7093 | 0.7093 | 0.7093 | 0.7093 | 0.7093 | 0.7093 | 0.7093 | 0.7093 | 0.7093 | 0.7093 | 0.7093 | 0.7093 | 0.7093 | 0.7093 | 0.7093 | 0.7093 | 0.7093 | 0.7093 | 0.7093 | 0.7093 | 0.7093 | 0.7093 | 0.7093
8 | IMP_ELE | Primary - Import - Electricity | 7 | TotalTechnologyAnnualActivityLowerLimit |  | User defined | 0 | 1.3394 | 0.9337 | 1.0506 | 0.7357 | 0.7023 | 0.7023 | 0.7023 | 0.7023 | 0.7023 | 0.7023 | 0.7023 | 0.7023 | 0.7023 | 0.7023 | 0.7023 | 0.7023 | 0.7023 | 0.7023 | 0.7023 | 0.7023 | 0.7023 | 0.7023 | 0.7023 | 0.7023 | 0.7023 | 0.7023 | 0.7023 | 0.7023 | 0.7023 | 0.7023 | 0.7023 | 0.7023 | 0.7023
8 | IMP_ELE | Primary - Import - Electricity | 8 | TotalAnnualMinCapacityInvestment |  | EMPTY | 0
8 | IMP_ELE | Primary - Import - Electricity | 9 | CapacityFactor |  | EMPTY | 0
8 | IMP_ELE | Primary - Import - Electricity | 10 | AvailabilityFactor |  | EMPTY | 0
9 | EXTT_CRU | Primary Extraction/Transformation - Crude | 1 | CapitalCost |  | EMPTY | 0
9 | EXTT_CRU | Primary Extraction/Transformation - Crude | 2 | FixedCost |  | EMPTY | 0
9 | EXTT_CRU | Primary Extraction/Transformation - Crude | 3 | VariableCost |  | EMPTY | 0
9 | EXTT_CRU | Primary Extraction/Transformation - Crude | 4 | ResidualCapacity |  | EMPTY | 0
9 | EXTT_CRU | Primary Extraction/Transformation - Crude | 5 | TotalAnnualMaxCapacity |  | EMPTY | 0
9 | EXTT_CRU | Primary Extraction/Transformation - Crude | 6 | TotalTechnologyAnnualActivityUpperLimit |  | EMPTY | 0
9 | EXTT_CRU | Primary Extraction/Transformation - Crude | 7 | TotalTechnologyAnnualActivityLowerLimit |  | EMPTY | 0
9 | EXTT_CRU | Primary Extraction/Transformation - Crude | 8 | TotalAnnualMinCapacityInvestment |  | EMPTY | 0
9 | EXTT_CRU | Primary Extraction/Transformation - Crude | 9 | CapacityFactor |  | EMPTY | 0
9 | EXTT_CRU | Primary Extraction/Transformation - Crude | 10 | AvailabilityFactor |  | EMPTY | 0
10 | EXTT_LPG | Primary Extraction/Transformation - LPG | 1 | CapitalCost |  | EMPTY | 0
10 | EXTT_LPG | Primary Extraction/Transformation - LPG | 2 | FixedCost |  | EMPTY | 0
10 | EXTT_LPG | Primary Extraction/Transformation - LPG | 3 | VariableCost |  | EMPTY | 0
10 | EXTT_LPG | Primary Extraction/Transformation - LPG | 4 | ResidualCapacity |  | EMPTY | 0
10 | EXTT_LPG | Primary Extraction/Transformation - LPG | 5 | TotalAnnualMaxCapacity |  | EMPTY | 0
10 | EXTT_LPG | Primary Extraction/Transformation - LPG | 6 | TotalTechnologyAnnualActivityUpperLimit |  | EMPTY | 0
10 | EXTT_LPG | Primary Extraction/Transformation - LPG | 7 | TotalTechnologyAnnualActivityLowerLimit |  | EMPTY | 0
10 | EXTT_LPG | Primary Extraction/Transformation - LPG | 8 | TotalAnnualMinCapacityInvestment |  | EMPTY | 0
10 | EXTT_LPG | Primary Extraction/Transformation - LPG | 9 | CapacityFactor |  | EMPTY | 0
10 | EXTT_LPG | Primary Extraction/Transformation - LPG | 10 | AvailabilityFactor |  | EMPTY | 0
11 | PPHDAM | Primary - Transformation - Hydro Dam | 1 | CapitalCost | M US$ / GW | Flat | 0 | 3576 | 3576 | 3576 | 3576 | 3576 | 3576 | 3576 | 3576 | 3576 | 3576 | 3576 | 3576 | 3576 | 3576 | 3576 | 3576 | 3576 | 3576 | 3576 | 3576 | 3576 | 3576 | 3576 | 3576 | 3576 | 3576 | 3576 | 3576 | 3576 | 3576 | 3576 | 3576 | 3576 | Estas son mayores de 5 MW, e incluyen derivación, regulación anual, y diara/semanal.
11 | PPHDAM | Primary - Transformation - Hydro Dam | 2 | FixedCost | M US$ / GW | Flat | 0 | 47.06 | 47.06 | 47.06 | 47.06 | 47.06 | 47.06 | 47.06 | 47.06 | 47.06 | 47.06 | 47.06 | 47.06 | 47.06 | 47.06 | 47.06 | 47.06 | 47.06 | 47.06 | 47.06 | 47.06 | 47.06 | 47.06 | 47.06 | 47.06 | 47.06 | 47.06 | 47.06 | 47.06 | 47.06 | 47.06 | 47.06 | 47.06 | 47.06 | Estas son mayores de 5 MW, e incluyen derivación, regulación anual, y diara/semanal.
11 | PPHDAM | Primary - Transformation - Hydro Dam | 3 | VariableCost | M US$ / PJ | Zero | 0 | 0 | 0 | 0 | 0 | 0 | 0 | 0 | 0 | 0 | 0 | 0 | 0 | 0 | 0 | 0 | 0 | 0 | 0 | 0 | 0 | 0 | 0 | 0 | 0 | 0 | 0 | 0 | 0 | 0 | 0 | 0 | 0 | 0 | Estas son mayores de 5 MW, e incluyen derivación, regulación anual, y diara/semanal.
11 | PPHDAM | Primary - Transformation - Hydro Dam | 4 | ResidualCapacity | GW | Flat | 0 | 0.329 | 0.329 | 0.329 | 0.329 | 0.329 | 0.329 | 0.329 | 0.329 | 0.329 | 0.329 | 0.329 | 0.329 | 0.329 | 0.329 | 0.329 | 0.329 | 0.329 | 0.329 | 0.329 | 0.329 | 0.329 | 0.329 | 0.329 | 0.329 | 0.329 | 0.329 | 0.329 | 0.329 | 0.329 | 0.329 | 0.329 | 0.329 | 0.329
11 | PPHDAM | Primary - Transformation - Hydro Dam | 5 | TotalAnnualMaxCapacity | GW | User defined | 0 | 0.329 | 0.329 | 0.433 | 0.433 | 0.4946 | 0.4946 | 0.4946 | 0.4946 | 0.6926 | 0.6926 | 0.6926 | 0.6926 | 0.7024 | 0.8754 | 99999999 | 99999999 | 99999999 | 99999999 | 99999999 | 99999999 | 99999999 | 99999999 | 99999999 | 99999999 | 99999999 | 99999999 | 99999999 | 99999999 | 99999999 | 99999999 | 99999999 | 99999999 | 99999999
11 | PPHDAM | Primary - Transformation - Hydro Dam | 6 | TotalTechnologyAnnualActivityUpperLimit |  | User defined | 0 | 6.1688 | 4.3275 | 4.2977 | 7.2631 | 7.3901 | 7.7992 | 7.7992 | 5.2 | 5.95 | 6.7 | 7.45 | 8.2 | 8.95 | 9.7 | 10.45 | 11.2 | 11.2 | 11.2 | 11.2 | 11.2 | 11.2 | 11.2 | 11.2 | 11.2 | 11.2 | 11.2 | 11.2 | 11.2 | 11.2 | 11.2 | 11.2 | 11.2 | 11.2 | Estas son mayores de 5 MW, e incluyen derivación, regulación anual, y diara/semanal.
11 | PPHDAM | Primary - Transformation - Hydro Dam | 7 | TotalTechnologyAnnualActivityLowerLimit |  | User defined | 0
11 | PPHDAM | Primary - Transformation - Hydro Dam | 8 | TotalAnnualMinCapacityInvestment | GW | User defined | 0 | 0 | 0 | 0 | 0 | 0 | 0 | 0 | 0 | 0.198 | 0 | 0 | 0 | 0.0098 | 0.173 | 0 | 0 | 0 | 0 | 0 | 0 | 0 | 0 | 0 | 0 | 0 | 0 | 0 | 0 | 0 | 0 | 0 | 0 | 0
11 | PPHDAM | Primary - Transformation - Hydro Dam | 9 | CapacityFactor | PJ / ideal PJ | User defined | 0 | 0.5946 | 0.4171 | 0.3147 | 0.5319 | 0.4738 | 0.5 | 0.5 | 0.5 | 0.5 | 0.5 | 0.5 | 0.5 | 0.5 | 0.5 | 0.5 | 0.5 | 0.5 | 0.5 | 0.5 | 0.5 | 0.5 | 0.5 | 0.5 | 0.5 | 0.5 | 0.5 | 0.5 | 0.5 | 0.5 | 0.5 | 0.5 | 0.5 | 0.5
11 | PPHDAM | Primary - Transformation - Hydro Dam | 10 | AvailabilityFactor | PJ / ideal PJ | Flat | 0 | [33 empty] | Analizar y agregar luego | bar: 2018 to 2050
12 | PPHROR | Primary - Transformation - Hydro ROR | 1 | CapitalCost | M US$ / GW | Flat | 0 | 2000 | 2000 | 2000 | 2000 | 2000 | 2000 | 2000 | 2000 | 2000 | 2000 | 2000 | 2000 | 2000 | 2000 | 2000 | 2000 | 2000 | 2000 | 2000 | 2000 | 2000 | 2000 | 2000 | 2000 | 2000 | 2000 | 2000 | 2000 | 2000 | 2000 | 2000 | 2000 | 2000 | Según la ley, menores a 5 MW son GDR y tienen menos permisos. Entonces se potencia el desarrollo de pequeñas hidroeléctricas. Se conectan a una red de distribución.
12 | PPHROR | Primary - Transformation - Hydro ROR | 2 | FixedCost | M US$ / GW | Flat | 0 | 47.06 | 47.06 | 47.06 | 47.06 | 47.06 | 47.06 | 47.06 | 47.06 | 47.06 | 47.06 | 47.06 | 47.06 | 47.06 | 47.06 | 47.06 | 47.06 | 47.06 | 47.06 | 47.06 | 47.06 | 47.06 | 47.06 | 47.06 | 47.06 | 47.06 | 47.06 | 47.06 | 47.06 | 47.06 | 47.06 | 47.06 | 47.06 | 47.06 | Según la ley, menores a 5 MW son GDR y tienen menos permisos. Entonces se potencia el desarrollo de pequeñas hidroeléctricas. Se conectan a una red de distribución.
12 | PPHROR | Primary - Transformation - Hydro ROR | 3 | VariableCost | M US$ / PJ | Zero | 0 | 0 | 0 | 0 | 0 | 0 | 0 | 0 | 0 | 0 | 0 | 0 | 0 | 0 | 0 | 0 | 0 | 0 | 0 | 0 | 0 | 0 | 0 | 0 | 0 | 0 | 0 | 0 | 0 | 0 | 0 | 0 | 0 | 0 | Según la ley, menores a 5 MW son GDR y tienen menos permisos. Entonces se potencia el desarrollo de pequeñas hidroeléctricas. Se conectan a una red de distribución.
12 | PPHROR | Primary - Transformation - Hydro ROR | 4 | ResidualCapacity | GW | Flat | 0 | 0.3953 | 0.3953 | 0.3953 | 0.3953 | 0.3953 | 0.3953 | 0.3953 | 0.3953 | 0.3953 | 0.3953 | 0.3953 | 0.3953 | 0.3953 | 0.3953 | 0.3953 | 0.3953 | 0.3953 | 0.3953 | 0.3953 | 0.3953 | 0.3953 | 0.3953 | 0.3953 | 0.3953 | 0.3953 | 0.3953 | 0.3953 | 0.3953 | 0.3953 | 0.3953 | 0.3953 | 0.3953 | 0.3953
12 | PPHROR | Primary - Transformation - Hydro ROR | 5 | TotalAnnualMaxCapacity | GW | User defined | 0 | 0.3953 | 0.4015 | 0.4072 | 0.4198 | 0.4198 | 0.4198 | 0.4198 | 0.4238 | 0.4238 | 0.4238 | 0.4238 | 0.4238 | 0.4238 | 0.4238 | 0.4238 | 0.4238 | 0.5638 | 99999999 | 99999999 | 99999999 | 99999999 | 99999999 | 99999999 | 99999999 | 99999999 | 99999999 | 99999999 | 99999999 | 99999999 | 99999999 | 99999999 | 99999999 | 99999999
12 | PPHROR | Primary - Transformation - Hydro ROR | 6 | TotalTechnologyAnnualActivityUpperLimit |  | EMPTY | 0 | [33 empty] | Según la ley, menores a 5 MW son GDR y tienen menos permisos. Entonces se potencia el desarrollo de pequeñas hidroeléctricas. Se conectan a una red de distribución.
12 | PPHROR | Primary - Transformation - Hydro ROR | 7 | TotalTechnologyAnnualActivityLowerLimit |  | EMPTY | 0 | [33 empty] | Según la ley, menores a 5 MW son GDR y tienen menos permisos. Entonces se potencia el desarrollo de pequeñas hidroeléctricas. Se conectan a una red de distribución.
12 | PPHROR | Primary - Transformation - Hydro ROR | 8 | TotalAnnualMinCapacityInvestment | GW | User defined | 0 | 0 | 0.0061 | 0.0057 | 0.0126 | 0 | 0 | 0 | 0.004 | 0 | 0 | 0 | 0 | 0 | 0 | 0 | 0 | 0 | 0 | 0 | 0 | 0 | 0 | 0 | 0 | 0 | 0 | 0 | 0 | 0 | 0 | 0 | 0 | 0
12 | PPHROR | Primary - Transformation - Hydro ROR | 9 | CapacityFactor | PJ / ideal PJ | User defined | 0 | 0.4161 | 0.3492 | 0.4224 | 0.4752 | 0.4975 | 0.4 | 0.4 | 0.4 | 0.4 | 0.4 | 0.4 | 0.4 | 0.4 | 0.4 | 0.4 | 0.4 | 0.4 | 0.4 | 0.4 | 0.4 | 0.4 | 0.4 | 0.4 | 0.4 | 0.4 | 0.4 | 0.4 | 0.4 | 0.4 | 0.4 | 0.4 | 0.4 | 0.4
12 | PPHROR | Primary - Transformation - Hydro ROR | 10 | AvailabilityFactor | PJ / ideal PJ | Flat | 0 | [33 empty] | Analizar y agregar luego | bar: 2018 to 2050
13 | PPGEO | Primary - Transformation - Geothermal | 1 | CapitalCost | M US$ / GW | Flat | 0 | 5900 | 5900 | 5900 | 5900 | 5900 | 5900 | 5900 | 5900 | 5900 | 5900 | 5900 | 5900 | 5900 | 5900 | 5900 | 5900 | 5900 | 5900 | 5900 | 5900 | 5900 | 5900 | 5900 | 5900 | 5900 | 5900 | 5900 | 5900 | 5900 | 5900 | 5900 | 5900 | 5900
13 | PPGEO | Primary - Transformation - Geothermal | 2 | FixedCost | M US$ / GW | Flat | 0 | 153.98 | 153.98 | 153.98 | 153.98 | 153.98 | 153.98 | 153.98 | 153.98 | 153.98 | 153.98 | 153.98 | 153.98 | 153.98 | 153.98 | 153.98 | 153.98 | 153.98 | 153.98 | 153.98 | 153.98 | 153.98 | 153.98 | 153.98 | 153.98 | 153.98 | 153.98 | 153.98 | 153.98 | 153.98 | 153.98 | 153.98 | 153.98 | 153.98
13 | PPGEO | Primary - Transformation - Geothermal | 3 | VariableCost | M US$ / PJ | Flat | 0 | 0.3639 | 0.3639 | 0.3639 | 0.3639 | 0.3639 | 0.3639 | 0.3639 | 0.3639 | 0.3639 | 0.3639 | 0.3639 | 0.3639 | 0.3639 | 0.3639 | 0.3639 | 0.3639 | 0.3639 | 0.3639 | 0.3639 | 0.3639 | 0.3639 | 0.3639 | 0.3639 | 0.3639 | 0.3639 | 0.3639 | 0.3639 | 0.3639 | 0.3639 | 0.3639 | 0.3639 | 0.3639 | 0.3639
13 | PPGEO | Primary - Transformation - Geothermal | 4 | ResidualCapacity | GW | Flat | 0 | 0.039 | 0.039 | 0.039 | 0.039 | 0.039 | 0.039 | 0.039 | 0.039 | 0.039 | 0.039 | 0.039 | 0.039 | 0.039 | 0.039 | 0.039 | 0.039 | 0.039 | 0.039 | 0.039 | 0.039 | 0.039 | 0.039 | 0.039 | 0.039 | 0.039 | 0.039 | 0.039 | 0.039 | 0.039 | 0.039 | 0.039 | 0.039 | 0.039
13 | PPGEO | Primary - Transformation - Geothermal | 5 | TotalAnnualMaxCapacity | GW | User defined | 0 | 0.039 | 0.039 | 0.039 | 0.044 | 0.044 | 0.05 | 0.05 | 0.05 | 0.05 | 0.0656 | 0.1067 | 0.11 | 0.11 | 0.112 | 0.114 | 0.116 | 0.118 | 0.12 | 0.122 | 0.124 | 0.126 | 0.128 | 0.13 | 0.132 | 0.134 | 0.136 | 0.138 | 0.14 | 0.142 | 0.144 | 0.146 | 0.148 | 0.15
13 | PPGEO | Primary - Transformation - Geothermal | 6 | TotalTechnologyAnnualActivityUpperLimit |  | EMPTY | 0
13 | PPGEO | Primary - Transformation - Geothermal | 7 | TotalTechnologyAnnualActivityLowerLimit |  | User defined | 0 | 1.0481 | 1.044 | 1.0831 | 1.0525 | 0.9796 | 1.3135 | 1.3135 | 1.3135 | 1.3135 | 1.7246 | 2.8031 | 2.8031 | 2.8031 | 2.8031 | 2.8031 | 2.8031 | 2.8031 | 2.8031 | 2.8031 | 2.8031 | 2.8031 | 2.8031 | 2.8031 | 2.8031 | 2.8031 | 2.8031 | 2.8031 | 2.8031 | 2.8031 | 2.8031 | 2.8031 | 2.8031 | 2.8031
13 | PPGEO | Primary - Transformation - Geothermal | 8 | TotalAnnualMinCapacityInvestment | GW | User defined | 0 | 0 | 0 | 0 | 0.005 | 0 | 0 | 0 | 0 | 0 | 0.015 | 0.04 | 0 | 0 | 0 | 0 | 0 | 0 | 0 | 0 | 0 | 0 | 0 | 0 | 0 | 0 | 0 | 0 | 0 | 0 | 0 | 0 | 0 | 0
13 | PPGEO | Primary - Transformation - Geothermal | 9 | CapacityFactor | PJ / ideal PJ | User defined | 0 | 0.8695 | 0.8662 | 0.8986 | 0.774 | 0.7204 | 0.85 | 0.85 | 0.85 | 0.85 | 0.85 | 0.85 | 0.85 | 0.85 | 0.85 | 0.85 | 0.85 | 0.85 | 0.85 | 0.85 | 0.85 | 0.85 | 0.85 | 0.85 | 0.85 | 0.85 | 0.85 | 0.85 | 0.85 | 0.85 | 0.85 | 0.85 | 0.85 | 0.85
13 | PPGEO | Primary - Transformation - Geothermal | 10 | AvailabilityFactor | PJ / ideal PJ | Flat | 0 | [33 empty] | Analizar y agregar luego | bar: 2018 to 2050
14 | PPWNDON | Primary - Transformation - Wind | 1 | CapitalCost | M US$ / GW | User defined | 0 | 1716.52 | 1716.52 | 1716.52 | 1716.52 | 1716.52 | 1716.52 | 1597.7 | 1528.71 | 1494.58 | 1477.7 | 1465.84 | 1454.16 | 1441.99 | 1429.09 | 1417.76 | 1407.2 | 1395.73 | 1383.85 | 1374.28 | 1365.15 | 1356.37 | 1347.17 | 1338.98 | 1330.49 | 1320.81 | 1320.81 | 1320.81 | 1320.81 | 1320.81 | 1320.81 | 1320.81 | 1320.81 | 1320.81
14 | PPWNDON | Primary - Transformation - Wind | 2 | FixedCost | M US$ / GW | User defined | 0 | 36.37 | 36.37 | 36.37 | 36.37 | 36.37 | 36.37 | 36.27 | 36.18 | 36.1 | 36.01 | 35.92 | 35.84 | 35.76 | 35.68 | 35.6 | 35.52 | 35.44 | 35.37 | 35.29 | 35.22 | 35.15 | 35.08 | 35.01 | 34.94 | 34.88 | 34.88 | 34.88 | 34.88 | 34.88 | 34.88 | 34.88 | 34.88 | 34.88
14 | PPWNDON | Primary - Transformation - Wind | 3 | VariableCost | M US$ / PJ | Flat | 0 | 0 | 0 | 0 | 0 | 0 | 0 | 0 | 0 | 0 | 0 | 0 | 0 | 0 | 0 | 0 | 0 | 0 | 0 | 0 | 0 | 0 | 0 | 0 | 0 | 0 | 0 | 0 | 0 | 0 | 0 | 0 | 0 | 0
14 | PPWNDON | Primary - Transformation - Wind | 4 | ResidualCapacity | GW | Flat | 0 | 0.2288 | 0.2288 | 0.2288 | 0.2288 | 0.2288 | 0.2288 | 0.2288 | 0.2288 | 0.2288 | 0.2288 | 0.2288 | 0.2288 | 0.2288 | 0.2288 | 0.2288 | 0.2288 | 0.2288 | 0.2288 | 0.2288 | 0.2288 | 0.2288 | 0.2288 | 0.2288 | 0.2288 | 0.2288 | 0.2288 | 0.2288 | 0.2288 | 0.2288 | 0.2288 | 0.2288 | 0.2288 | 0.2288
14 | PPWNDON | Primary - Transformation - Wind | 5 | TotalAnnualMaxCapacity | GW | User defined | 0 | 0.2288 | 0.2388 | 0.2388 | 0.2388 | 0.2388 | 0.2388 | 0.2388 | 0.2388 | 0.2388 | 0.4588 | 0.4588 | 0.5588 | 0.5588 | 0.5588 | 0.6088 | 0.6088 | 9999999 | 9999999 | 9999999 | 9999999 | 9999999 | 9999999 | 9999999 | 9999999 | 9999999 | 9999999 | 9999999 | 9999999 | 9999999 | 9999999 | 9999999 | 9999999 | 9999999
14 | PPWNDON | Primary - Transformation - Wind | 6 | TotalTechnologyAnnualActivityUpperLimit |  | User defined | 0 | 3.3499 | 2.9497 | 2.552 | 2.7947 | 2.4641 | 3.0123 | 3.0123 | 3.0123 | 3.0123 | 3.6791 | 4.3458 | 5.0126 | 5.6794 | 6.3461 | 7.0129 | 7.6796 | 99999 | 99999 | 99999 | 99999 | 99999 | 99999 | 99999 | 99999 | 99999 | 99999 | 99999 | 99999 | 99999 | 99999 | 99999 | 99999 | 99999
14 | PPWNDON | Primary - Transformation - Wind | 7 | TotalTechnologyAnnualActivityLowerLimit |  | EMPTY | 0
14 | PPWNDON | Primary - Transformation - Wind | 8 | TotalAnnualMinCapacityInvestment | GW | User defined | 0 | 0 | 0 | 0 | 0 | 0 | 0 | 0 | 0 | 0 | 0.22 | 0 | 0.1 | 0 | 0 | 0.05 | 0 | 0 | 0 | 0 | 0 | 0 | 0 | 0 | 0 | 0 | 0 | 0 | 0 | 0 | 0 | 0 | 0 | 0
14 | PPWNDON | Primary - Transformation - Wind | 9 | CapacityFactor | PJ / ideal PJ | User defined | 0 | 0.4643 | 0.3917 | 0.3389 | 0.3711 | 0.3272 | 0.4 | 0.4 | 0.4 | 0.4 | 0.4 | 0.4 | 0.4 | 0.4 | 0.4 | 0.4 | 0.4 | 0.4 | 0.4 | 0.4 | 0.4 | 0.4 | 0.4 | 0.4 | 0.4 | 0.4 | 0.4 | 0.4 | 0.4 | 0.4 | 0.4 | 0.4 | 0.4 | 0.4
14 | PPWNDON | Primary - Transformation - Wind | 10 | AvailabilityFactor | PJ / ideal PJ | Flat | 0 | [33 empty] | Analizar y agregar luego | bar: 2018 to 2050
16 | PPWNDS | Primary - Transformation - Wind with Storage | 1 | CapitalCost | M US$ / GW | Flat | 0 | 1716.52 | 1716.52 | 1716.52 | 1716.52 | 1716.52 | 1716.52 | 1716.52 | 1716.52 | 1716.52 | 1716.52 | 1716.52 | 1716.52 | 1716.52 | 1716.52 | 1716.52 | 1716.52 | 1716.52 | 1716.52 | 1716.52 | 1716.52 | 1716.52 | 1716.52 | 1716.52 | 1716.52 | 1716.52 | 1716.52 | 1716.52 | 1716.52 | 1716.52 | 1716.52 | 1716.52 | 1716.52 | 1716.52
16 | PPWNDS | Primary - Transformation - Wind with Storage | 2 | FixedCost |  | Flat | 0 | 0 | 0 | 0 | 0 | 0 | 0 | 0 | 0 | 0 | 0 | 0 | 0 | 0 | 0 | 0 | 0 | 0 | 0 | 0 | 0 | 0 | 0 | 0 | 0 | 0 | 0 | 0 | 0 | 0 | 0 | 0 | 0 | 0
16 | PPWNDS | Primary - Transformation - Wind with Storage | 3 | VariableCost |  | Flat | 0 | 0 | 0 | 0 | 0 | 0 | 0 | 0 | 0 | 0 | 0 | 0 | 0 | 0 | 0 | 0 | 0 | 0 | 0 | 0 | 0 | 0 | 0 | 0 | 0 | 0 | 0 | 0 | 0 | 0 | 0 | 0 | 0 | 0
16 | PPWNDS | Primary - Transformation - Wind with Storage | 4 | ResidualCapacity |  | Flat | 0 | 0 | 0 | 0 | 0 | 0 | 0 | 0 | 0 | 0 | 0 | 0 | 0 | 0 | 0 | 0 | 0 | 0 | 0 | 0 | 0 | 0 | 0 | 0 | 0 | 0 | 0 | 0 | 0 | 0 | 0 | 0 | 0 | 0
16 | PPWNDS | Primary - Transformation - Wind with Storage | 5 | TotalAnnualMaxCapacity |  | EMPTY | 0
16 | PPWNDS | Primary - Transformation - Wind with Storage | 6 | TotalTechnologyAnnualActivityUpperLimit |  | EMPTY | 0
16 | PPWNDS | Primary - Transformation - Wind with Storage | 7 | TotalTechnologyAnnualActivityLowerLimit |  | EMPTY | 0
16 | PPWNDS | Primary - Transformation - Wind with Storage | 8 | TotalAnnualMinCapacityInvestment |  | EMPTY | 0
16 | PPWNDS | Primary - Transformation - Wind with Storage | 9 | CapacityFactor |  | Flat | 0 | 0.4 | 0.4 | 0.4 | 0.4 | 0.4 | 0.4 | 0.4 | 0.4 | 0.4 | 0.4 | 0.4 | 0.4 | 0.4 | 0.4 | 0.4 | 0.4 | 0.4 | 0.4 | 0.4 | 0.4 | 0.4 | 0.4 | 0.4 | 0.4 | 0.4 | 0.4 | 0.4 | 0.4 | 0.4 | 0.4 | 0.4 | 0.4 | 0.4
16 | PPWNDS | Primary - Transformation - Wind with Storage | 10 | AvailabilityFactor |  | Flat | 0 | bar: 2018 to 2050
15 | PPPVT | Primary - Transformation - Transmission Solar | 1 | CapitalCost | M US$ / GW | User defined | 0 | 1254.72 | 1254.72 | 1254.72 | 1254.72 | 1254.72 | 1254.72 | 1139.23 | 1061.07 | 1009.66 | 970.86 | 937.18 | 911.54 | 892.37 | 876.24 | 861.52 | 847.17 | 832.55 | 818.15 | 809.59 | 801.27 | 793.16 | 784.88 | 777.1 | 769.21 | 760.78 | 760.78 | 760.78 | 760.78 | 760.78 | 760.78 | 760.78 | 760.78 | 760.78
15 | PPPVT | Primary - Transformation - Transmission Solar | 2 | FixedCost | M US$ / GW | User defined | 0 | 25.36 | 25.36 | 25.36 | 25.36 | 25.36 | 25.36 | 25.36 | 25.27 | 25.19 | 25.11 | 25.03 | 24.95 | 24.88 | 24.8 | 24.73 | 24.66 | 24.58 | 24.52 | 24.45 | 24.38 | 24.31 | 24.25 | 24.19 | 24.12 | 24.06 | 24 | 24 | 24 | 24 | 24 | 24 | 24 | 24
15 | PPPVT | Primary - Transformation - Transmission Solar | 3 | VariableCost | M US$ / GWh | Flat | 0 | 0 | 0 | 0 | 0 | 0 | 0 | 0 | 0 | 0 | 0 | 0 | 0 | 0 | 0 | 0 | 0 | 0 | 0 | 0 | 0 | 0 | 0 | 0 | 0 | 0 | 0 | 0 | 0 | 0 | 0 | 0 | 0 | 0
15 | PPPVT | Primary - Transformation - Transmission Solar | 4 | ResidualCapacity | GW | Flat | 0 | 0.5109 | 0.5109 | 0.5109 | 0.5109 | 0.5109 | 0.5109 | 0.5109 | 0.5109 | 0.5109 | 0.5109 | 0.5109 | 0.5109 | 0.5109 | 0.5109 | 0.5109 | 0.5109 | 0.5109 | 0.5109 | 0.5109 | 0.5109 | 0.5109 | 0.5109 | 0.5109 | 0.5109 | 0.5109 | 0.5109 | 0.5109 | 0.5109 | 0.5109 | 0.5109 | 0.5109 | 0.5109 | 0.5109
15 | PPPVT | Primary - Transformation - Transmission Solar | 5 | TotalAnnualMaxCapacity | GW | User defined | 0 | 0.5109 | 0.5127 | 0.5127 | 0.5237 | 0.5237 | 0.5237 | 0.5737 | 0.6237 | 0.8437 | 9999999 | 9999999 | 9999999 | 9999999 | 9999999 | 9999999 | 9999999 | 999999 | 999999 | 999999 | 999999 | 999999 | 999999 | 999999 | 999999 | 999999 | 999999 | 999999 | 999999 | 999999 | 999999 | 999999 | 999999 | 999999
15 | PPPVT | Primary - Transformation - Transmission Solar | 6 | TotalTechnologyAnnualActivityUpperLimit |  | User defined | 0 | 99999 | 99999 | 99999 | 99999 | 99999 | 99999 | 99999 | 99999 | 99999 | 99999 | 99999 | 99999 | 99999 | 5.1 | 99999 | 99999 | 99999 | 99999 | 99999 | 99999 | 99999 | 99999 | 99999 | 99999 | 99999 | 99999 | 99999 | 99999 | 99999 | 99999 | 99999 | 99999 | 99999
15 | PPPVT | Primary - Transformation - Transmission Solar | 7 | TotalTechnologyAnnualActivityLowerLimit |  | EMPTY | 0
15 | PPPVT | Primary - Transformation - Transmission Solar | 8 | TotalAnnualMinCapacityInvestment | GW | User defined | 0 | 0 | 0.0018 | 0 | 0.011 | 0 | 0 | 0.05 | 0.05 | 0.22 | 0.05 | 0.05 | 0.09 | 0 | 0 | 0.05 | 0.1 | 0 | 0 | 0 | 0 | 0 | 0 | 0 | 0 | 0 | 0 | 0 | 0 | 0 | 0 | 0 | 0 | 0
15 | PPPVT | Primary - Transformation - Transmission Solar | 9 | CapacityFactor | PJ / ideal PJ | User defined | 0 | 0.2027 | 0.2236 | 0.2061 | 0.2064 | 0.1821 | 0.3 | 0.3 | 0.3 | 0.3 | 0.3 | 0.3 | 0.3 | 0.3 | 0.3 | 0.3 | 0.3 | 0.3 | 0.3 | 0.3 | 0.3 | 0.3 | 0.3 | 0.3 | 0.3 | 0.3 | 0.3 | 0.3 | 0.3 | 0.3 | 0.3 | 0.3 | 0.3 | 0.3
15 | PPPVT | Primary - Transformation - Transmission Solar | 10 | AvailabilityFactor | PJ / ideal PJ | Flat | 0 | [33 empty] | Analizar y agregar luego | bar: 2018 to 2050
16 | PPPVT2 | Primary - Transformation - Transmission Solar | 1 | CapitalCost | M US$ / GW | Flat | 0 | 871.8 | 871.8 | 871.8 | 871.8 | 871.8 | 871.8 | 871.8 | 871.8 | 871.8 | 871.8 | 871.8 | 871.8 | 871.8 | 871.8 | 871.8 | 871.8 | 871.8 | 871.8 | 871.8 | 871.8 | 871.8 | 871.8 | 871.8 | 871.8 | 871.8 | 871.8 | 871.8 | 871.8 | 871.8 | 871.8 | 871.8 | 871.8 | 871.8
16 | PPPVT2 | Primary - Transformation - Transmission Solar | 2 | FixedCost | M US$ / GW | Flat | 0 | 17.16 | 17.16 | 17.16 | 17.16 | 17.16 | 17.16 | 17.16 | 17.16 | 17.16 | 17.16 | 17.16 | 17.16 | 17.16 | 17.16 | 17.16 | 17.16 | 17.16 | 17.16 | 17.16 | 17.16 | 17.16 | 17.16 | 17.16 | 17.16 | 17.16 | 17.16 | 17.16 | 17.16 | 17.16 | 17.16 | 17.16 | 17.16 | 17.16
16 | PPPVT2 | Primary - Transformation - Transmission Solar | 3 | VariableCost | M US$ / GWh | Flat | 0 | 0 | 0 | 0 | 0 | 0 | 0 | 0 | 0 | 0 | 0 | 0 | 0 | 0 | 0 | 0 | 0 | 0 | 0 | 0 | 0 | 0 | 0 | 0 | 0 | 0 | 0 | 0 | 0 | 0 | 0 | 0 | 0 | 0
16 | PPPVT2 | Primary - Transformation - Transmission Solar | 4 | ResidualCapacity | GW | Flat | 0 | 0 | 0 | 0 | 0 | 0 | 0 | 0 | 0 | 0 | 0 | 0 | 0 | 0 | 0 | 0 | 0 | 0 | 0 | 0 | 0 | 0 | 0 | 0 | 0 | 0 | 0 | 0 | 0 | 0 | 0 | 0 | 0 | 0
16 | PPPVT2 | Primary - Transformation - Transmission Solar | 5 | TotalAnnualMaxCapacity | GW | EMPTY | 0
16 | PPPVT2 | Primary - Transformation - Transmission Solar | 6 | TotalTechnologyAnnualActivityUpperLimit |  | EMPTY | 0
16 | PPPVT2 | Primary - Transformation - Transmission Solar | 7 | TotalTechnologyAnnualActivityLowerLimit |  | EMPTY | 0
16 | PPPVT2 | Primary - Transformation - Transmission Solar | 8 | TotalAnnualMinCapacityInvestment |  | EMPTY | 0
16 | PPPVT2 | Primary - Transformation - Transmission Solar | 9 | CapacityFactor | PJ / ideal PJ | Flat | 0 | 0.25 | 0.25 | 0.25 | 0.25 | 0.25 | 0.25 | 0.25 | 0.25 | 0.25 | 0.25 | 0.25 | 0.25 | 0.25 | 0.25 | 0.25 | 0.25 | 0.25 | 0.25 | 0.25 | 0.25 | 0.25 | 0.25 | 0.25 | 0.25 | 0.25 | 0.25 | 0.25 | 0.25 | 0.25 | 0.25 | 0.25 | 0.25 | 0.25
16 | PPPVT2 | Primary - Transformation - Transmission Solar | 10 | AvailabilityFactor | PJ / ideal PJ | Flat | 0 | [33 empty] | Analizar y agregar luego | bar: 2018 to 2050
17 | PPPVTS | Primary - Transformation - Transmission Solar with battery storage | 1 | CapitalCost | M US$ / GW | Flat | 0 | 1254.72 | 1254.72 | 1254.72 | 1254.72 | 1254.72 | 1254.72 | 1254.72 | 1254.72 | 1254.72 | 1254.72 | 1254.72 | 1254.72 | 1254.72 | 1254.72 | 1254.72 | 1254.72 | 1254.72 | 1254.72 | 1254.72 | 1254.72 | 1254.72 | 1254.72 | 1254.72 | 1254.72 | 1254.72 | 1254.72 | 1254.72 | 1254.72 | 1254.72 | 1254.72 | 1254.72 | 1254.72 | 1254.72
17 | PPPVTS | Primary - Transformation - Transmission Solar with battery storage | 2 | FixedCost | M US$ / GW | Flat | 0 | 25.36 | 25.36 | 25.36 | 25.36 | 25.36 | 25.36 | 25.36 | 25.36 | 25.36 | 25.36 | 25.36 | 25.36 | 25.36 | 25.36 | 25.36 | 25.36 | 25.36 | 25.36 | 25.36 | 25.36 | 25.36 | 25.36 | 25.36 | 25.36 | 25.36 | 25.36 | 25.36 | 25.36 | 25.36 | 25.36 | 25.36 | 25.36 | 25.36
17 | PPPVTS | Primary - Transformation - Transmission Solar with battery storage | 3 | VariableCost | M US$ / GWh | Flat | 0 | 0 | 0 | 0 | 0 | 0 | 0 | 0 | 0 | 0 | 0 | 0 | 0 | 0 | 0 | 0 | 0 | 0 | 0 | 0 | 0 | 0 | 0 | 0 | 0 | 0 | 0 | 0 | 0 | 0 | 0 | 0 | 0 | 0
17 | PPPVTS | Primary - Transformation - Transmission Solar with battery storage | 4 | ResidualCapacity | GW | Flat | 0 | 0 | 0 | 0 | 0 | 0 | 0 | 0 | 0 | 0 | 0 | 0 | 0 | 0 | 0 | 0 | 0 | 0 | 0 | 0 | 0 | 0 | 0 | 0 | 0 | 0 | 0 | 0 | 0 | 0 | 0 | 0 | 0 | 0
17 | PPPVTS | Primary - Transformation - Transmission Solar with battery storage | 5 | TotalAnnualMaxCapacity | GW | User defined | 0 | 0 | 0 | 0 | 0 | 0 | 0 | 0.05 | 0.1 | 0.32 | 0.37 | 0.42 | 0.51 | 0.51 | 0.51 | 0.51 | 0.51 | 0.51 | 0.51 | 0.51 | 0.51 | 0.51 | 0.51 | 0.51 | 0.51 | 0.51 | 0.51 | 0.51 | 0.51 | 0.51 | 0.51 | 0.51 | 0.51 | 0.51
17 | PPPVTS | Primary - Transformation - Transmission Solar with battery storage | 6 | TotalTechnologyAnnualActivityUpperLimit |  | EMPTY | 0
17 | PPPVTS | Primary - Transformation - Transmission Solar with battery storage | 7 | TotalTechnologyAnnualActivityLowerLimit |  | EMPTY | 0
17 | PPPVTS | Primary - Transformation - Transmission Solar with battery storage | 8 | TotalAnnualMinCapacityInvestment |  | EMPTY | 0
17 | PPPVTS | Primary - Transformation - Transmission Solar with battery storage | 9 | CapacityFactor | PJ / ideal PJ | Flat | 0 | 0.1821 | 0.1821 | 0.1821 | 0.1821 | 0.1821 | 0.1821 | 0.1821 | 0.1821 | 0.1821 | 0.1821 | 0.1821 | 0.1821 | 0.1821 | 0.1821 | 0.1821 | 0.1821 | 0.1821 | 0.1821 | 0.1821 | 0.1821 | 0.1821 | 0.1821 | 0.1821 | 0.1821 | 0.1821 | 0.1821 | 0.1821 | 0.1821 | 0.1821 | 0.1821 | 0.1821 | 0.1821 | 0.1821
17 | PPPVTS | Primary - Transformation - Transmission Solar with battery storage | 10 | AvailabilityFactor | PJ / ideal PJ | Flat | 0 | [33 empty] | Analizar y agregar luego | bar: 2018 to 2050
18 | PPPVD | Primary - Transformation - Distributed Solar | 1 | CapitalCost | M US$ / GW | Flat | 0 | 871.8 | 871.8 | 871.8 | 871.8 | 871.8 | 871.8 | 871.8 | 871.8 | 871.8 | 871.8 | 871.8 | 871.8 | 871.8 | 871.8 | 871.8 | 871.8 | 871.8 | 871.8 | 871.8 | 871.8 | 871.8 | 871.8 | 871.8 | 871.8 | 871.8 | 871.8 | 871.8 | 871.8 | 871.8 | 871.8 | 871.8 | 871.8 | 871.8
18 | PPPVD | Primary - Transformation - Distributed Solar | 2 | FixedCost | M US$ / GW | User defined | 0 | 25.8541 | 27.397 | 28.94 | 27.3889 | 25.8378 | 24.2867 | 22.7355 | 21.1844 | 19.6333 | 18.0822 | 16.5311 | 14.98 | 13.4289 | 13.3277 | 13.2265 | 13.1253 | 13.0241 | 12.9229 | 12.8217 | 12.7205 | 12.6193 | 12.5181 | 12.4169 | 12.3157 | 12.2145 | 12.1133 | 12.0121 | 11.9109 | 11.8097 | 11.7085 | 11.6073 | 11.5061 | 11.4049 | Revisar este supuesto de costo 0
18 | PPPVD | Primary - Transformation - Distributed Solar | 3 | VariableCost | M US$ / GWh | Flat | 0 | 0 | 0 | 0 | 0 | 0 | 0 | 0 | 0 | 0 | 0 | 0 | 0 | 0 | 0 | 0 | 0 | 0 | 0 | 0 | 0 | 0 | 0 | 0 | 0 | 0 | 0 | 0 | 0 | 0 | 0 | 0 | 0 | 0
18 | PPPVD | Primary - Transformation - Distributed Solar | 4 | ResidualCapacity | GW | Flat | 0 | 0.002 | 0.002 | 0.002 | 0.002 | 0.002 | 0.002 | 0.002 | 0.002 | 0.002 | 0.002 | 0.002 | 0.002 | 0.002 | 0.002 | 0.002 | 0.002 | 0.002 | 0.002 | 0.002 | 0.002 | 0.002 | 0.002 | 0.002 | 0.002 | 0.002 | 0.002 | 0.002 | 0.002 | 0.002 | 0.002 | 0.002 | 0.002 | 0.002
18 | PPPVD | Primary - Transformation - Distributed Solar | 5 | TotalAnnualMaxCapacity | GW | User defined | 0 | 0.002 | 0.002 | 0.002 | 0.002 | 0.002 | 0.011 | 0.011 | 0.011 | 0.011 | 0.011 | 0.011 | 0.011 | 0.011 | 0.0121 | 0.0132 | 0.0143 | 0.0154 | 0.0165 | 0.0176 | 0.0187 | 0.0198 | 0.0209 | 0.022 | 0.0231 | 0.0242 | 0.0253 | 0.0264 | 0.0275 | 0.0286 | 0.0297 | 0.0308 | 0.0319 | 0.033
18 | PPPVD | Primary - Transformation - Distributed Solar | 6 | TotalTechnologyAnnualActivityUpperLimit |  | EMPTY | 0
18 | PPPVD | Primary - Transformation - Distributed Solar | 7 | TotalTechnologyAnnualActivityLowerLimit |  | Flat | 0 | 0.0116 | 0.0116 | 0.0116 | 0.0116 | 0.0116 | 0.0116 | 0.0116 | 0.0116 | 0.0116 | 0.0116 | 0.0116 | 0.0116 | 0.0116 | 0.0116 | 0.0116 | 0.0116 | 0.0116 | 0.0116 | 0.0116 | 0.0116 | 0.0116 | 0.0116 | 0.0116 | 0.0116 | 0.0116 | 0.0116 | 0.0116 | 0.0116 | 0.0116 | 0.0116 | 0.0116 | 0.0116 | 0.0116
18 | PPPVD | Primary - Transformation - Distributed Solar | 8 | TotalAnnualMinCapacityInvestment |  | EMPTY | 0
18 | PPPVD | Primary - Transformation - Distributed Solar | 9 | CapacityFactor | PJ / ideal PJ | Flat | 0 | 0.1821 | 0.1821 | 0.1821 | 0.1821 | 0.1821 | 0.1821 | 0.1821 | 0.1821 | 0.1821 | 0.1821 | 0.1821 | 0.1821 | 0.1821 | 0.1821 | 0.1821 | 0.1821 | 0.1821 | 0.1821 | 0.1821 | 0.1821 | 0.1821 | 0.1821 | 0.1821 | 0.1821 | 0.1821 | 0.1821 | 0.1821 | 0.1821 | 0.1821 | 0.1821 | 0.1821 | 0.1821 | 0.1821
18 | PPPVD | Primary - Transformation - Distributed Solar | 10 | AvailabilityFactor | PJ / ideal PJ | Flat | 0 | [33 empty] | Analizar y agregar luego | bar: 2018 to 2050
19 | PPWNDD | Primary - Transformation - Aislado Wind | 1 | CapitalCost | M US$ / GW | User defined | 0 | 6007.4048 | 6007.4048 | 6007.4048 | 6007.4048 | 7677.4634 | 6788.3675 | 6339.2379 | 5890.1083 | 5440.9787 | 4991.8491 | 4542.7195 | 4093.5899 | 3639.9136 | 3385.6685 | 3278.4792 | 3171.0668 | 3063.4234 | 2955.5406 | 2847.4097 | 2739.0215 | 2630.3663 | 2521.4342 | 2412.2144 | 2338.679 | 2264.9677 | 2191.0734 | 2116.9887 | 2042.7058 | 1968.2164 | 1893.5119 | 1828.6649 | 1810.1935 | 1791.7221
19 | PPWNDD | Primary - Transformation - Aislado Wind | 2 | FixedCost | M US$ / GW | User defined | 0 | 36.4984 | 36.4984 | 36.4984 | 36.4984 | 36.3518 | 36.2053 | 36.0587 | 35.9121 | 35.7655 | 35.6189 | 35.4724 | 35.3258 | 35.1792 | 35.0693 | 34.9593 | 34.8494 | 34.7395 | 34.6295 | 34.5196 | 34.4097 | 34.2997 | 34.1898 | 34.0799 | 33.9699 | 33.86 | 33.75 | 33.6401 | 33.5302 | 33.4202 | 33.3103 | 33.2004 | 33.0904 | 32.9805
19 | PPWNDD | Primary - Transformation - Aislado Wind | 3 | VariableCost | M US$ / GWh | Flat | 0 | 0 | 0 | 0 | 0 | 0 | 0 | 0 | 0 | 0 | 0 | 0 | 0 | 0 | 0 | 0 | 0 | 0 | 0 | 0 | 0 | 0 | 0 | 0 | 0 | 0 | 0 | 0 | 0 | 0 | 0 | 0 | 0 | 0
19 | PPWNDD | Primary - Transformation - Aislado Wind | 4 | ResidualCapacity | GW | Flat | 0 | 0.0038 | 0.0038 | 0.0038 | 0.0038 | 0.0038 | 0.0038 | 0.0038 | 0.0038 | 0.0038 | 0.0038 | 0.0038 | 0.0038 | 0.0038 | 0.0038 | 0.0038 | 0.0038 | 0.0038 | 0.0038 | 0.0038 | 0.0038 | 0.0038 | 0.0038 | 0.0038 | 0.0038 | 0.0038 | 0.0038 | 0.0038 | 0.0038 | 0.0038 | 0.0038 | 0.0038 | 0.0038 | 0.0038
19 | PPWNDD | Primary - Transformation - Aislado Wind | 5 | TotalAnnualMaxCapacity | GW | EMPTY | 0
19 | PPWNDD | Primary - Transformation - Aislado Wind | 6 | TotalTechnologyAnnualActivityUpperLimit |  | User defined | 0 | 0.0503 | 0.0503 | 0.053 | 0.053 | 0.0556 | 0.0768 | 0.0768 | 0.0768 | 0.0768 | 0.0768 | 0.0768 | 0.0768 | 0.0768 | 0.0768 | 0.0768 | 0.0768 | 0.0768 | 0.0768 | 0.0768 | 0.0768 | 0.0768 | 0.0768 | 0.0768 | 0.0768 | 0.0768 | 0.0768 | 0.0768 | 0.0768 | 0.0768 | 0.0768 | 0.0768 | 0.0768 | 0.0768
19 | PPWNDD | Primary - Transformation - Aislado Wind | 7 | TotalTechnologyAnnualActivityLowerLimit |  | User defined | 0 | 0.0479 | 0.0479 | 0.0505 | 0.0505 | 0.053 | 0.0732 | 0.0732 | 0.0732 | 0.0732 | 0.0732 | 0.0732 | 0.0732 | 0.0732 | 0.0732 | 0.0732 | 0.0732 | 0.0732 | 0.0732 | 0.0732 | 0.0732 | 0.0732 | 0.0732 | 0.0732 | 0.0732 | 0.0732 | 0.0732 | 0.0732 | 0.0732 | 0.0732 | 0.0732 | 0.0732 | 0.0732 | 0.0732
19 | PPWNDD | Primary - Transformation - Aislado Wind | 8 | TotalAnnualMinCapacityInvestment |  | User defined | 0 | 0 | 0 | 0.0002 | 0 | 0.0002 | 0.0016 | 0 | 0 | 0 | 0 | 0 | 0 | 0 | 0 | 0 | 0 | 0 | 0 | 0 | 0 | 0 | 0 | 0 | 0 | 0 | 0 | 0 | 0 | 0 | 0 | 0 | 0 | 0
19 | PPWNDD | Primary - Transformation - Aislado Wind | 9 | CapacityFactor | PJ / ideal PJ | Flat | 0 | 0.4 | 0.4 | 0.4 | 0.4 | 0.4 | 0.4 | 0.4 | 0.4 | 0.4 | 0.4 | 0.4 | 0.4 | 0.4 | 0.4 | 0.4 | 0.4 | 0.4 | 0.4 | 0.4 | 0.4 | 0.4 | 0.4 | 0.4 | 0.4 | 0.4 | 0.4 | 0.4 | 0.4 | 0.4 | 0.4 | 0.4 | 0.4 | 0.4
19 | PPWNDD | Primary - Transformation - Aislado Wind | 10 | AvailabilityFactor | PJ / ideal PJ | Flat | 0 | [33 empty] | Analizar y agregar luego | bar: 2018 to 2050
19 | PPPVDS | Primary - Transformation - Aislado Solar | 1 | CapitalCost | M US$ / GW | Flat | 0 | 871.8 | 871.8 | 871.8 | 871.8 | 871.8 | 871.8 | 871.8 | 871.8 | 871.8 | 871.8 | 871.8 | 871.8 | 871.8 | 871.8 | 871.8 | 871.8 | 871.8 | 871.8 | 871.8 | 871.8 | 871.8 | 871.8 | 871.8 | 871.8 | 871.8 | 871.8 | 871.8 | 871.8 | 871.8 | 871.8 | 871.8 | 871.8 | 871.8
19 | PPPVDS | Primary - Transformation - Aislado Solar | 2 | FixedCost | M US$ / GW | User defined | 0 | 25.8541 | 27.397 | 28.94 | 27.3889 | 25.8378 | 24.2867 | 22.7355 | 21.1844 | 19.6333 | 18.0822 | 16.5311 | 14.98 | 13.4289 | 13.3277 | 13.2265 | 13.1253 | 13.0241 | 12.9229 | 12.8217 | 12.7205 | 12.6193 | 12.5181 | 12.4169 | 12.3157 | 12.2145 | 12.1133 | 12.0121 | 11.9109 | 11.8097 | 11.7085 | 11.6073 | 11.5061 | 11.4049
19 | PPPVDS | Primary - Transformation - Aislado Solar | 3 | VariableCost | M US$ / GWh | Flat | 0 | 0 | 0 | 0 | 0 | 0 | 0 | 0 | 0 | 0 | 0 | 0 | 0 | 0 | 0 | 0 | 0 | 0 | 0 | 0 | 0 | 0 | 0 | 0 | 0 | 0 | 0 | 0 | 0 | 0 | 0 | 0 | 0 | 0
19 | PPPVDS | Primary - Transformation - Aislado Solar | 4 | ResidualCapacity | GW | Flat | 0 | 0 | 0 | 0 | 0 | 0 | 0 | 0 | 0 | 0 | 0 | 0 | 0 | 0 | 0 | 0 | 0 | 0 | 0 | 0 | 0 | 0 | 0 | 0 | 0 | 0 | 0 | 0 | 0 | 0 | 0 | 0 | 0 | 0
19 | PPPVDS | Primary - Transformation - Aislado Solar | 5 | TotalAnnualMaxCapacity | GW | EMPTY | 0
19 | PPPVDS | Primary - Transformation - Aislado Solar | 6 | TotalTechnologyAnnualActivityUpperLimit |  | User defined | 0 | 0 | 0 | 0 | 0.0091 | 0.0099 | 0.0099 | 0.0099 | 0.0099 | 0.0099 | 0.0099 | 0.0099 | 0.0099 | 0.0099 | 0.0099 | 0.0099 | 0.0099 | 0.0099 | 0.0099 | 0.0099 | 0.0099 | 0.0099 | 0.0099 | 0.0099 | 0.0099 | 0.0099 | 0.0099 | 0.0099 | 0.0099 | 0.0099 | 0.0099 | 0.0099 | 0.0099 | 0.0099
19 | PPPVDS | Primary - Transformation - Aislado Solar | 7 | TotalTechnologyAnnualActivityLowerLimit |  | User defined | 0 | 0 | 0 | 0 | 0.0087 | 0.0095 | 0.0095 | 0.0095 | 0.0095 | 0.0095 | 0.0095 | 0.0095 | 0.0095 | 0.0095 | 0.0095 | 0.0095 | 0.0095 | 0.0095 | 0.0095 | 0.0095 | 0.0095 | 0.0095 | 0.0095 | 0.0095 | 0.0095 | 0.0095 | 0.0095 | 0.0095 | 0.0095 | 0.0095 | 0.0095 | 0.0095 | 0.0095 | 0.0095
19 | PPPVDS | Primary - Transformation - Aislado Solar | 8 | TotalAnnualMinCapacityInvestment |  | User defined | 0 | 0 | 0 | 0 | 0.011 | 0.001 | 0 | 0 | 0 | 0 | 0 | 0 | 0 | 0 | 0 | 0 | 0 | 0 | 0 | 0 | 0 | 0 | 0 | 0 | 0 | 0 | 0 | 0 | 0 | 0 | 0 | 0 | 0 | 0
19 | PPPVDS | Primary - Transformation - Aislado Solar | 9 | CapacityFactor | PJ / ideal PJ | Flat | 0 | 0.25 | 0.25 | 0.25 | 0.25 | 0.25 | 0.25 | 0.25 | 0.25 | 0.25 | 0.25 | 0.25 | 0.25 | 0.25 | 0.25 | 0.25 | 0.25 | 0.25 | 0.25 | 0.25 | 0.25 | 0.25 | 0.25 | 0.25 | 0.25 | 0.25 | 0.25 | 0.25 | 0.25 | 0.25 | 0.25 | 0.25 | 0.25 | 0.25
19 | PPPVDS | Primary - Transformation - Aislado Solar | 10 | AvailabilityFactor | PJ / ideal PJ | Flat | 0 | [33 empty] | Analizar y agregar luego | bar: 2018 to 2050
25 | DIST_FIR | Primary - ETD - Firewood | 1 | CapitalCost |  | EMPTY | 0
25 | DIST_FIR | Primary - ETD - Firewood | 2 | FixedCost |  | EMPTY | 0
25 | DIST_FIR | Primary - ETD - Firewood | 3 | VariableCost |  | EMPTY | 0
25 | DIST_FIR | Primary - ETD - Firewood | 4 | ResidualCapacity |  | EMPTY | 0
25 | DIST_FIR | Primary - ETD - Firewood | 5 | TotalAnnualMaxCapacity |  | EMPTY | 0
25 | DIST_FIR | Primary - ETD - Firewood | 6 | TotalTechnologyAnnualActivityUpperLimit |  | EMPTY | 0
25 | DIST_FIR | Primary - ETD - Firewood | 7 | TotalTechnologyAnnualActivityLowerLimit |  | EMPTY | 0
25 | DIST_FIR | Primary - ETD - Firewood | 8 | TotalAnnualMinCapacityInvestment |  | EMPTY | 0
25 | DIST_FIR | Primary - ETD - Firewood | 9 | CapacityFactor |  | EMPTY | 0
25 | DIST_FIR | Primary - ETD - Firewood | 10 | AvailabilityFactor |  | EMPTY | 0
26 | DIST_BIM | Primary - ETD - Biomass | 1 | CapitalCost |  | EMPTY | 0
26 | DIST_BIM | Primary - ETD - Biomass | 2 | FixedCost |  | EMPTY | 0
26 | DIST_BIM | Primary - ETD - Biomass | 3 | VariableCost |  | EMPTY | 0
26 | DIST_BIM | Primary - ETD - Biomass | 4 | ResidualCapacity |  | EMPTY | 0
26 | DIST_BIM | Primary - ETD - Biomass | 5 | TotalAnnualMaxCapacity |  | EMPTY | 0
26 | DIST_BIM | Primary - ETD - Biomass | 6 | TotalTechnologyAnnualActivityUpperLimit |  | EMPTY | 0
26 | DIST_BIM | Primary - ETD - Biomass | 7 | TotalTechnologyAnnualActivityLowerLimit |  | EMPTY | 0
26 | DIST_BIM | Primary - ETD - Biomass | 8 | TotalAnnualMinCapacityInvestment |  | EMPTY | 0
26 | DIST_BIM | Primary - ETD - Biomass | 9 | CapacityFactor |  | EMPTY | 0
26 | DIST_BIM | Primary - ETD - Biomass | 10 | AvailabilityFactor |  | EMPTY | 0
27 | DIST_BGS | Primary - ETD - Biogas | 1 | CapitalCost |  | EMPTY | 0
27 | DIST_BGS | Primary - ETD - Biogas | 2 | FixedCost |  | EMPTY | 0
27 | DIST_BGS | Primary - ETD - Biogas | 3 | VariableCost |  | EMPTY | 0
27 | DIST_BGS | Primary - ETD - Biogas | 4 | ResidualCapacity |  | EMPTY | 0
27 | DIST_BGS | Primary - ETD - Biogas | 5 | TotalAnnualMaxCapacity |  | EMPTY | 0
27 | DIST_BGS | Primary - ETD - Biogas | 6 | TotalTechnologyAnnualActivityUpperLimit |  | EMPTY | 0
27 | DIST_BGS | Primary - ETD - Biogas | 7 | TotalTechnologyAnnualActivityLowerLimit |  | EMPTY | 0
27 | DIST_BGS | Primary - ETD - Biogas | 8 | TotalAnnualMinCapacityInvestment |  | EMPTY | 0
27 | DIST_BGS | Primary - ETD - Biogas | 9 | CapacityFactor |  | EMPTY | 0
27 | DIST_BGS | Primary - ETD - Biogas | 10 | AvailabilityFactor |  | EMPTY | 0
28 | DIST_NGS | Primary - Import/Distribution - Natural Gas | 1 | CapitalCost |  | Zero | 0 | 0 | 0 | 0 | 0 | 0 | 0 | 0 | 0 | 0 | 0 | 0 | 0 | 0 | 0 | 0 | 0 | 0 | 0 | 0 | 0 | 0 | 0 | 0 | 0 | 0 | 0 | 0 | 0 | 0 | 0 | 0 | 0 | 0
28 | DIST_NGS | Primary - Import/Distribution - Natural Gas | 2 | FixedCost | M US$ / PJ | Percent growth of incomplete years | 1.9 | 0 | 0 | 0 | 0 | 0 | 0 | 0 | 0 | 0 | 0 | 0 | 0 | 0 | 0 | 0 | 0 | 0 | 0 | 0 | 0 | 0 | 0 | 0 | 0 | 0 | 0 | 0 | 0 | 0 | 0 | 0 | 0 | 0
28 | DIST_NGS | Primary - Import/Distribution - Natural Gas | 3 | VariableCost | M US$ / PJ | Percent growth of incomplete years | 1.9 | 9.1463 | 9.32 | 9.4971 | 9.6775 | 9.8614 | 10.0488 | 10.2397 | 10.4343 | 10.6326 | 10.8346 | 11.0405 | 11.2503 | 11.4641 | 11.6819 | 11.9039 | 12.1301 | 12.3606 | 12.5955 | 12.8348 | 13.0787 | 13.3272 | 13.5804 | 13.8384 | 14.1013 | 14.3692 | 14.6422 | 14.9204 | 15.2039 | 15.4928 | 15.7872 | 16.0872 | 16.3929 | 16.7044
28 | DIST_NGS | Primary - Import/Distribution - Natural Gas | 4 | ResidualCapacity |  | EMPTY | 0
28 | DIST_NGS | Primary - Import/Distribution - Natural Gas | 5 | TotalAnnualMaxCapacity |  | EMPTY | 0
28 | DIST_NGS | Primary - Import/Distribution - Natural Gas | 6 | TotalTechnologyAnnualActivityUpperLimit |  | EMPTY | 0
28 | DIST_NGS | Primary - Import/Distribution - Natural Gas | 7 | TotalTechnologyAnnualActivityLowerLimit |  | EMPTY | 0
28 | DIST_NGS | Primary - Import/Distribution - Natural Gas | 8 | TotalAnnualMinCapacityInvestment |  | EMPTY | 0
28 | DIST_NGS | Primary - Import/Distribution - Natural Gas | 9 | CapacityFactor |  | EMPTY | 0
28 | DIST_NGS | Primary - Import/Distribution - Natural Gas | 10 | AvailabilityFactor |  | EMPTY | 0
29 | SOIALL | Primary - Soil | 1 | CapitalCost |  | EMPTY | 0
29 | SOIALL | Primary - Soil | 2 | FixedCost |  | EMPTY | 0
29 | SOIALL | Primary - Soil | 3 | VariableCost |  | EMPTY | 0
29 | SOIALL | Primary - Soil | 4 | ResidualCapacity |  | EMPTY | 0
29 | SOIALL | Primary - Soil | 5 | TotalAnnualMaxCapacity |  | EMPTY | 0
29 | SOIALL | Primary - Soil | 6 | TotalTechnologyAnnualActivityUpperLimit |  | EMPTY | 0
29 | SOIALL | Primary - Soil | 7 | TotalTechnologyAnnualActivityLowerLimit |  | EMPTY | 0
29 | SOIALL | Primary - Soil | 8 | TotalAnnualMinCapacityInvestment |  | EMPTY | 0
29 | SOIALL | Primary - Soil | 9 | CapacityFactor |  | EMPTY | 0
29 | SOIALL | Primary - Soil | 10 | AvailabilityFactor |  | EMPTY | 0

## Secondary Techs
Tech.ID | Tech | Tech.Name | Parameter.ID | Parameter | Unit | Projection.Mode | Projection.Parameter | 2018 | 2019 | 2020 | 2021 | 2022 | 2023 | 2024 | 2025 | 2026 | 2027 | 2028 | 2029 | 2030 | 2031 | 2032 | 2033 | 2034 | 2035 | 2036 | 2037 | 2038 | 2039 | 2040 | 2041 | 2042 | 2043 | 2044 | 2045 | 2046 | 2047 | 2048 | 2049 | 2050 | Unnamed: 41
1 | ELE_TRANS | Secondary - Power Transmission | 1 | CapitalCost | M US$ / PJ | Flat | 0 | 29.24 | 29.24 | 29.24 | 29.24 | 29.24 | 29.24 | 29.24 | 29.24 | 29.24 | 29.24 | 29.24 | 29.24 | 29.24 | 29.24 | 29.24 | 29.24 | 29.24 | 29.24 | 29.24 | 29.24 | 29.24 | 29.24 | 29.24 | 29.24 | 29.24 | 29.24 | 29.24 | 29.24 | 29.24 | 29.24 | 29.24 | 29.24 | 29.24 | Copied from Costa Rica
1 | ELE_TRANS | Secondary - Power Transmission | 2 | FixedCost | M US$ / PJ | Flat | 0 | 1.7544 | 1.7544 | 1.7544 | 1.7544 | 1.7544 | 1.7544 | 1.7544 | 1.7544 | 1.7544 | 1.7544 | 1.7544 | 1.7544 | 1.7544 | 1.7544 | 1.7544 | 1.7544 | 1.7544 | 1.7544 | 1.7544 | 1.7544 | 1.7544 | 1.7544 | 1.7544 | 1.7544 | 1.7544 | 1.7544 | 1.7544 | 1.7544 | 1.7544 | 1.7544 | 1.7544 | 1.7544 | 1.7544 | We previously had 1.02 MUSD/PJ but that was too low
1 | ELE_TRANS | Secondary - Power Transmission | 3 | ResidualCapacity |  | Flat | 0 | 46.98 | 46.98 | 46.98 | 46.98 | 46.98 | 46.98 | 46.98 | 46.98 | 46.98 | 46.98 | 46.98 | 46.98 | 46.98 | 46.98 | 46.98 | 46.98 | 46.98 | 46.98 | 46.98 | 46.98 | 46.98 | 46.98 | 46.98 | 46.98 | 46.98 | 46.98 | 46.98 | 46.98 | 46.98 | 46.98 | 46.98 | 46.98 | 46.98
2 | ELE_DIST | Secondary - Power Distribution | 1 | CapitalCost | M US$ / PJ | Flat | 0 | 29.24 | 29.24 | 29.24 | 29.24 | 29.24 | 29.24 | 29.24 | 29.24 | 29.24 | 29.24 | 29.24 | 29.24 | 29.24 | 29.24 | 29.24 | 29.24 | 29.24 | 29.24 | 29.24 | 29.24 | 29.24 | 29.24 | 29.24 | 29.24 | 29.24 | 29.24 | 29.24 | 29.24 | 29.24 | 29.24 | 29.24 | 29.24 | 29.24
2 | ELE_DIST | Secondary - Power Distribution | 2 | FixedCost | M US$ / PJ | Flat | 0 | 1.7544 | 1.7544 | 1.7544 | 1.7544 | 1.7544 | 1.7544 | 1.7544 | 1.7544 | 1.7544 | 1.7544 | 1.7544 | 1.7544 | 1.7544 | 1.7544 | 1.7544 | 1.7544 | 1.7544 | 1.7544 | 1.7544 | 1.7544 | 1.7544 | 1.7544 | 1.7544 | 1.7544 | 1.7544 | 1.7544 | 1.7544 | 1.7544 | 1.7544 | 1.7544 | 1.7544 | 1.7544 | 1.7544
2 | ELE_DIST | Secondary - Power Distribution | 3 | ResidualCapacity |  | Flat | 0 | 38.74 | 38.74 | 38.74 | 38.74 | 38.74 | 38.74 | 38.74 | 38.74 | 38.74 | 38.74 | 38.74 | 38.74 | 38.74 | 38.74 | 38.74 | 38.74 | 38.74 | 38.74 | 38.74 | 38.74 | 38.74 | 38.74 | 38.74 | 38.74 | 38.74 | 38.74 | 38.74 | 38.74 | 38.74 | 38.74 | 38.74 | 38.74 | 38.74
3 | HYD_G_PROD | Secondary - Green Hydrogen Production | 1 | CapitalCost | M US$ / PJ | User defined | 0 | 1028.8312 | 975.4125 | 921.9938 | 868.575 | 815.1562 | 761.7375 | 708.3188 | 654.9 | 644.9455 | 634.991 | 625.0366 | 615.0821 | 605.1276 | 595.1731 | 585.2186 | 575.2642 | 565.3097 | 555.3552 | 545.4007 | 535.4462 | 525.4918 | 515.5373 | 505.5828 | 495.6283 | 485.6738 | 475.7194 | 465.7649 | 455.8104 | 445.8559 | 435.9014 | 425.947 | 415.9925 | 406.038
3 | HYD_G_PROD | Secondary - Green Hydrogen Production | 2 | FixedCost | M US$ / PJ | User defined | 0 | 20.21 | 19.22 | 18.22 | 17.78 | 17.34 | 16.9 | 16.46 | 16.01 | 15.57 | 15.13 | 14.69 | 14.25 | 13.81 | 13.72 | 13.63 | 13.55 | 13.46 | 13.37 | 13.29 | 13.2 | 13.12 | 13.03 | 12.94 | 12.86 | 12.77 | 12.68 | 12.6 | 12.51 | 12.43 | 12.34 | 12.25 | 12.17 | 12.08
3 | HYD_G_PROD | Secondary - Green Hydrogen Production | 3 | ResidualCapacity |  | Zero | 0 | 0 | 0 | 0 | 0 | 0 | 0 | 0 | 0 | 0 | 0 | 0 | 0 | 0 | 0 | 0 | 0 | 0 | 0 | 0 | 0 | 0 | 0 | 0 | 0 | 0 | 0 | 0 | 0 | 0 | 0 | 0 | 0 | 0
4 | HYD_DIST | Secondary - Distribution of Hydrogen | 1 | CapitalCost | M US$ / PJ | User defined | 0 | 126.8141 | 126.8141 | 126.8141 | 110.9825 | 95.1508 | 79.3192 | 63.4875 | 47.6559 | 45.6289 | 43.6018 | 41.5747 | 39.5477 | 37.5206 | 37.5206 | 37.5206 | 37.5206 | 37.5206 | 37.5206 | 37.5206 | 37.5206 | 37.5206 | 37.5206 | 37.5206 | 37.5206 | 37.5206 | 37.5206 | 37.5206 | 37.5206 | 37.5206 | 37.5206 | 37.5206 | 37.5206 | 37.5206
4 | HYD_DIST | Secondary - Distribution of Hydrogen | 2 | FixedCost | M US$ / PJ | User defined | 0 | 9.261 | 9.1506 | 9.0401 | 8.6682 | 8.2964 | 7.9246 | 7.5527 | 7.1808 | 7.0851 | 6.9893 | 6.8935 | 6.7978 | 6.702 | 6.6468 | 6.5915 | 6.5363 | 6.4811 | 6.4259 | 6.3706 | 6.3154 | 6.2602 | 6.205 | 6.1497 | 6.0945 | 6.0393 | 5.9841 | 5.9289 | 5.8736 | 5.8184 | 5.7632 | 5.708 | 5.6527 | 5.5975
4 | HYD_DIST | Secondary - Distribution of Hydrogen | 3 | ResidualCapacity |  | Zero | 0 | 0 | 0 | 0 | 0 | 0 | 0 | 0 | 0 | 0 | 0 | 0 | 0 | 0 | 0 | 0 | 0 | 0 | 0 | 0 | 0 | 0 | 0 | 0 | 0 | 0 | 0 | 0 | 0 | 0 | 0 | 0 | 0 | 0
5 | ELE_TRANS2 | Secondary - Power Transmission 2 | 1 | CapitalCost | M US$ / PJ | Flat | 0 | 29.24 | 29.24 | 29.24 | 29.24 | 29.24 | 29.24 | 29.24 | 29.24 | 29.24 | 29.24 | 29.24 | 29.24 | 29.24 | 29.24 | 29.24 | 29.24 | 29.24 | 29.24 | 29.24 | 29.24 | 29.24 | 29.24 | 29.24 | 29.24 | 29.24 | 29.24 | 29.24 | 29.24 | 29.24 | 29.24 | 29.24 | 29.24 | 29.24 | Copied from Costa Rica
5 | ELE_TRANS2 | Secondary - Power Transmission 2 | 2 | FixedCost | M US$ / PJ | Flat | 0 | 1.7544 | 1.7544 | 1.7544 | 1.7544 | 1.7544 | 1.7544 | 1.7544 | 1.7544 | 1.7544 | 1.7544 | 1.7544 | 1.7544 | 1.7544 | 1.7544 | 1.7544 | 1.7544 | 1.7544 | 1.7544 | 1.7544 | 1.7544 | 1.7544 | 1.7544 | 1.7544 | 1.7544 | 1.7544 | 1.7544 | 1.7544 | 1.7544 | 1.7544 | 1.7544 | 1.7544 | 1.7544 | 1.7544 | We previously had 1.02 MUSD/PJ but that was too low
5 | ELE_TRANS2 | Secondary - Power Transmission 2 | 3 | ResidualCapacity |  | Flat | 0 | 1.3 | 1.3 | 1.3 | 1.3 | 1.3 | 1.3 | 1.3 | 1.3 | 1.3 | 1.3 | 1.3 | 1.3 | 1.3 | 1.3 | 1.3 | 1.3 | 1.3 | 1.3 | 1.3 | 1.3 | 1.3 | 1.3 | 1.3 | 1.3 | 1.3 | 1.3 | 1.3 | 1.3 | 1.3 | 1.3 | 1.3 | 1.3 | 1.3
6 | PPBIM | Primary - Transformation - Biomass | 1 | CapitalCost | M US$ / GW | User defined | 0 | 5391 | 5391 | 5391 | 5391 | 5211 | 5031 | 4851 | 4708 | 4621 | 4574 | 4544 | 4516 | 4489 | 4454 | 4422 | 4395 | 4367 | 4340 | 4308 | 4277 | 4248 | 4215 | 4186 | 4160 | 4130 | 4103 | 4073 | 4042 | 4012 | 3983 | 3952 | 3920 | 3871
6 | PPBIM | Primary - Transformation - Biomass | 2 | FixedCost | M US$ / GW | Flat | 0 | 157 | 157 | 157 | 157 | 157 | 157 | 157 | 157 | 157 | 157 | 157 | 157 | 157 | 157 | 157 | 157 | 157 | 157 | 157 | 157 | 157 | 157 | 157 | 157 | 157 | 157 | 157 | 157 | 157 | 157 | 157 | 157 | 157
6 | PPBIM | Primary - Transformation - Biomass | 3 | VariableCost | M US$ / GWh | Flat | 0 | 0.08 | 0.08 | 0.08 | 0.08 | 0.08 | 0.08 | 0.08 | 0.08 | 0.08 | 0.08 | 0.08 | 0.08 | 0.08 | 0.08 | 0.08 | 0.08 | 0.08 | 0.08 | 0.08 | 0.08 | 0.08 | 0.08 | 0.08 | 0.08 | 0.08 | 0.08 | 0.08 | 0.08 | 0.08 | 0.08 | 0.08 | 0.08 | 0.08
6 | PPBIM | Primary - Transformation - Biomass | 4 | ResidualCapacity | GW | Flat | 0 | 0.2589 | 0.2589 | 0.2589 | 0.2589 | 0.2589 | 0.2589 | 0.2589 | 0.2589 | 0.2589 | 0.2589 | 0.2589 | 0.2589 | 0.2589 | 0.2589 | 0.2589 | 0.2589 | 0.2589 | 0.2589 | 0.2589 | 0.2589 | 0.2589 | 0.2589 | 0.2589 | 0.2589 | 0.2589 | 0.2589 | 0.2589 | 0.2589 | 0.2589 | 0.2589 | 0.2589 | 0.2589 | 0.2589
6 | PPBIM | Primary - Transformation - Biomass | 5 | TotalAnnualMaxCapacity | GW | User defined | 0 | 0.2589 | 0.2606 | 0.2606 | 0.2606 | 0.2606 | 0.2606 | 0.2606 | 0.2606 | 0.2606 | 0.2606 | 0.2606 | 0.2606 | 0.2606 | 0.2606 | 0.2606 | 0.29 | 0.32 | 0.35 | 0.38 | 0.41 | 0.44 | 0.47 | 0.5 | 0.55 | 0.56 | 0.59 | 0.62 | 0.65 | 0.68 | 0.71 | 0.74 | 0.77 | 0.8
6 | PPBIM | Primary - Transformation - Biomass | 6 | TotalTechnologyAnnualActivityUpperLimit |  | EMPTY | 0
6 | PPBIM | Primary - Transformation - Biomass | 7 | TotalTechnologyAnnualActivityLowerLimit |  | EMPTY | 0
6 | PPBIM | Primary - Transformation - Biomass | 8 | TotalAnnualMinCapacityInvestment | GW | User defined | 0 | 0 | 0 | 0 | 0 | 0 | 0 | 0 | 0 | 0 | 0 | 0 | 0 | 0 | 0 | 0 | 0 | 0 | 0 | 0 | 0 | 0 | 0 | 0 | 0.05 | 0 | 0 | 0 | 0 | 0 | 0 | 0 | 0 | 0
6 | PPBIM | Primary - Transformation - Biomass | 9 | CapacityFactor | PJ / ideal PJ | User defined | 0 | 0.3192 | 0.4231 | 0.3457 | 0.3522 | 0.3528 | 0.3528 | 0.3528 | 0.3528 | 0.3528 | 0.3528 | 0.3528 | 0.3528 | 0.3528 | 0.3528 | 0.3528 | 0.3528 | 0.3528 | 0.3528 | 0.3528 | 0.3528 | 0.3528 | 0.3528 | 0.3528 | 0.3528 | 0.3528 | 0.3528 | 0.3528 | 0.3528 | 0.3528 | 0.3528 | 0.3528 | 0.3528 | 0.3528
6 | PPBIM | Primary - Transformation - Biomass | 10 | AvailabilityFactor | PJ / ideal PJ | Flat | 0 | [33 empty] | Analizar y agregar luego | bar: 2018 to 2050
7 | PPBGS | Primary - Transformation - Biogas | 1 | CapitalCost | M US$ / GW | User defined | 0 | 5053 | 5053 | 5053 | 5390.5783 | 5210.7989 | 5031.0195 | 4851.2401 | 4708.1848 | 4620.6104 | 4574.2332 | 4544.1134 | 4516.211 | 4489.1302 | 4454.3277 | 4422.136 | 4395.1532 | 4366.9278 | 4339.5115 | 4308.1059 | 4276.9731 | 4248.479 | 4215.1458 | 4186.2172 | 4160.3185 | 4129.725 | 4102.6925 | 4073.4496 | 4042.3069 | 4011.7965 | 3982.8782 | 3952.1406 | 3919.6652 | 3870.8494
7 | PPBGS | Primary - Transformation - Biogas | 2 | FixedCost | M US$ / GW | Flat | 0 | 157 | 157 | 157 | 157 | 157 | 157 | 157 | 157 | 157 | 157 | 157 | 157 | 157 | 157 | 157 | 157 | 157 | 157 | 157 | 157 | 157 | 157 | 157 | 157 | 157 | 157 | 157 | 157 | 157 | 157 | 157 | 157 | 157
7 | PPBGS | Primary - Transformation - Biogas | 3 | VariableCost | M US$ / GWh | Flat | 0 | 0.08 | 0.08 | 0.08 | 0.08 | 0.08 | 0.08 | 0.08 | 0.08 | 0.08 | 0.08 | 0.08 | 0.08 | 0.08 | 0.08 | 0.08 | 0.08 | 0.08 | 0.08 | 0.08 | 0.08 | 0.08 | 0.08 | 0.08 | 0.08 | 0.08 | 0.08 | 0.08 | 0.08 | 0.08 | 0.08 | 0.08 | 0.08 | 0.08
7 | PPBGS | Primary - Transformation - Biogas | 4 | ResidualCapacity | GW | Flat | 0 | 0 | 0 | 0 | 0 | 0 | 0 | 0 | 0 | 0 | 0 | 0 | 0 | 0 | 0 | 0 | 0 | 0 | 0 | 0 | 0 | 0 | 0 | 0 | 0 | 0 | 0 | 0 | 0 | 0 | 0 | 0 | 0 | 0
7 | PPBGS | Primary - Transformation - Biogas | 5 | TotalAnnualMaxCapacity | GW | EMPTY | 0
7 | PPBGS | Primary - Transformation - Biogas | 6 | TotalTechnologyAnnualActivityUpperLimit |  | EMPTY | 0
7 | PPBGS | Primary - Transformation - Biogas | 7 | TotalTechnologyAnnualActivityLowerLimit |  | EMPTY | 0
7 | PPBGS | Primary - Transformation - Biogas | 8 | TotalAnnualMinCapacityInvestment | GW | User defined | 0 | 0 | 0 | 0 | 0 | 0 | 0 | 0 | 0 | 0 | 0 | 0 | 0 | 0 | 0 | 0 | 0 | 0 | 0 | 0 | 0 | 0 | 0 | 0 | 0 | 0 | 0 | 0 | 0 | 0 | 0 | 0 | 0 | 0
7 | PPBGS | Primary - Transformation - Biogas | 9 | CapacityFactor | PJ / ideal PJ | Flat | 0 | 0.64 | 0.64 | 0.64 | 0.64 | 0.64 | 0.64 | 0.64 | 0.64 | 0.64 | 0.64 | 0.64 | 0.64 | 0.64 | 0.64 | 0.64 | 0.64 | 0.64 | 0.64 | 0.64 | 0.64 | 0.64 | 0.64 | 0.64 | 0.64 | 0.64 | 0.64 | 0.64 | 0.64 | 0.64 | 0.64 | 0.64 | 0.64 | 0.64
7 | PPBGS | Primary - Transformation - Biogas | 10 | AvailabilityFactor | PJ / ideal PJ | Flat | 0 | [33 empty] | Analizar y agregar luego | bar: 2018 to 2050
8 | PPCOA | Primary - Transformation - Coal | 1 | CapitalCost | M US$ / GW | Flat | 0 | 4769.52 | 4769.52 | 4769.52 | 4769.52 | 4769.52 | 4769.52 | 4769.52 | 4769.52 | 4769.52 | 4769.52 | 4769.52 | 4769.52 | 4769.52 | 4769.52 | 4769.52 | 4769.52 | 4769.52 | 4769.52 | 4769.52 | 4769.52 | 4769.52 | 4769.52 | 4769.52 | 4769.52 | 4769.52 | 4769.52 | 4769.52 | 4769.52 | 4769.52 | 4769.52 | 4769.52 | 4769.52 | 4769.52 | Comparemos con CR. Actualicemos cuando tengamos datos de la AMM.
8 | PPCOA | Primary - Transformation - Coal | 2 | FixedCost | M US$ / GW | Flat | 0 | 13.73 | 13.73 | 13.73 | 13.73 | 13.73 | 13.73 | 13.73 | 13.73 | 13.73 | 13.73 | 13.73 | 13.73 | 13.73 | 13.73 | 13.73 | 13.73 | 13.73 | 13.73 | 13.73 | 13.73 | 13.73 | 13.73 | 13.73 | 13.73 | 13.73 | 13.73 | 13.73 | 13.73 | 13.73 | 13.73 | 13.73 | 13.73 | 13.73
8 | PPCOA | Primary - Transformation - Coal | 3 | VariableCost | M US$ / GWh | Flat | 0 | 1.4056 | 1.4056 | 1.4056 | 1.4056 | 1.4056 | 1.4056 | 1.4056 | 1.4056 | 1.4056 | 1.4056 | 1.4056 | 1.4056 | 1.4056 | 1.4056 | 1.4056 | 1.4056 | 1.4056 | 1.4056 | 1.4056 | 1.4056 | 1.4056 | 1.4056 | 1.4056 | 1.4056 | 1.4056 | 1.4056 | 1.4056 | 1.4056 | 1.4056 | 1.4056 | 1.4056 | 1.4056 | 1.4056
8 | PPCOA | Primary - Transformation - Coal | 4 | ResidualCapacity | GW | Flat | 0 | 0 | 0 | 0 | 0 | 0 | 0 | 0 | 0 | 0 | 0 | 0 | 0 | 0 | 0 | 0 | 0 | 0 | 0 | 0 | 0 | 0 | 0 | 0 | 0 | 0 | 0 | 0 | 0 | 0 | 0 | 0 | 0 | 0
8 | PPCOA | Primary - Transformation - Coal | 5 | TotalAnnualMaxCapacity | GW | Flat | 0 | 0 | 0 | 0 | 0 | 0 | 0 | 0 | 0 | 0 | 0 | 0 | 0 | 0 | 0 | 0 | 0 | 0 | 0 | 0 | 0 | 0 | 0 | 0 | 0 | 0 | 0 | 0 | 0 | 0 | 0 | 0 | 0 | 0
8 | PPCOA | Primary - Transformation - Coal | 6 | TotalTechnologyAnnualActivityUpperLimit |  | Flat | 0 | 0 | 0 | 0 | 0 | 0 | 0 | 0 | 0 | 0 | 0 | 0 | 0 | 0 | 0 | 0 | 0 | 0 | 0 | 0 | 0 | 0 | 0 | 0 | 0 | 0 | 0 | 0 | 0 | 0 | 0 | 0 | 0 | 0
8 | PPCOA | Primary - Transformation - Coal | 7 | TotalTechnologyAnnualActivityLowerLimit |  | EMPTY | 0
8 | PPCOA | Primary - Transformation - Coal | 8 | TotalAnnualMinCapacityInvestment |  | EMPTY | 0
8 | PPCOA | Primary - Transformation - Coal | 9 | CapacityFactor | PJ / ideal PJ | User defined | 0 | 0.328 | 0.3608 | 0.4401 | 0.3957 | 0.3427 | 0.3427 | 0.3427 | 0.3427 | 0.3427 | 0.3427 | 0.3427 | 0.3427 | 0.3427 | 0.3427 | 0.3427 | 0.3427 | 0.3427 | 0.3427 | 0.3427 | 0.3427 | 0.3427 | 0.3427 | 0.3427 | 0.3427 | 0.3427 | 0.3427 | 0.3427 | 0.3427 | 0.3427 | 0.3427 | 0.3427 | 0.3427 | 0.3427
8 | PPCOA | Primary - Transformation - Coal | 10 | AvailabilityFactor | PJ / ideal PJ | Flat | 0 | [33 empty] | Analizar y agregar luego | bar: 2018 to 2050
9 | PPGTDSL | Primary - Transformation - Diesel | 1 | CapitalCost | M US$ / GW | Flat | 0 | 1204.83 | 1204.83 | 1204.83 | 1204.83 | 1204.83 | 1204.83 | 1204.83 | 1204.83 | 1204.83 | 1204.83 | 1204.83 | 1204.83 | 1204.83 | 1204.83 | 1204.83 | 1204.83 | 1204.83 | 1204.83 | 1204.83 | 1204.83 | 1204.83 | 1204.83 | 1204.83 | 1204.83 | 1204.83 | 1204.83 | 1204.83 | 1204.83 | 1204.83 | 1204.83 | 1204.83 | 1204.83 | 1204.83 | Comparemos con CR. Actualicemos cuando tengamos datos de la AMM.
9 | PPGTDSL | Primary - Transformation - Diesel | 2 | FixedCost | M US$ / GW | Flat | 0 | 13.73 | 13.73 | 13.73 | 13.73 | 13.73 | 13.73 | 13.73 | 13.73 | 13.73 | 13.73 | 13.73 | 13.73 | 13.73 | 13.73 | 13.73 | 13.73 | 13.73 | 13.73 | 13.73 | 13.73 | 13.73 | 13.73 | 13.73 | 13.73 | 13.73 | 13.73 | 13.73 | 13.73 | 13.73 | 13.73 | 13.73 | 13.73 | 13.73
9 | PPGTDSL | Primary - Transformation - Diesel | 3 | VariableCost | M US$ / PJ | Flat | 0 | 0.5833 | 0.5833 | 0.5833 | 0.5833 | 0.5833 | 0.5833 | 0.5833 | 0.5833 | 0.5833 | 0.5833 | 0.5833 | 0.5833 | 0.5833 | 0.5833 | 0.5833 | 0.5833 | 0.5833 | 0.5833 | 0.5833 | 0.5833 | 0.5833 | 0.5833 | 0.5833 | 0.5833 | 0.5833 | 0.5833 | 0.5833 | 0.5833 | 0.5833 | 0.5833 | 0.5833 | 0.5833 | 0.5833 | Costos de indirectos relacionados con la operación de la planta
9 | PPGTDSL | Primary - Transformation - Diesel | 4 | ResidualCapacity | GW | Flat | 0 | 0.0335 | 0.0335 | 0.0335 | 0.0335 | 0.0335 | 0.0335 | 0.0335 | 0.0335 | 0.0335 | 0.0335 | 0.0335 | 0.0335 | 0.0335 | 0.0335 | 0.0335 | 0.0335 | 0.0335 | 0.0335 | 0.0335 | 0.0335 | 0.0335 | 0.0335 | 0.0335 | 0.0335 | 0.0335 | 0.0335 | 0.0335 | 0.0335 | 0.0335 | 0.0335 | 0.0335 | 0.0335 | 0.0335
9 | PPGTDSL | Primary - Transformation - Diesel | 5 | TotalAnnualMaxCapacity | GW | User defined | 0 | 0.0515 | 0.0435 | 0.0335 | 0.0335 | 0.0335 | 0.0335 | 0.0335 | 0.0335 | 0.0335 | 0.0335 | 0.0335 | 0.0335 | 0.0335 | 0.0335 | 0.0335 | 0.0335 | 0.0335 | 0.0335 | 0.0335 | 0.0335 | 0.0335 | 0.0335 | 0.0335 | 0.0335 | 0.0335 | 0.0335 | 0.0335 | 0.0335 | 0.0335 | 0.0335 | 0.0335 | 0.0335 | 0.0335
9 | PPGTDSL | Primary - Transformation - Diesel | 6 | TotalTechnologyAnnualActivityUpperLimit |  | EMPTY | 0
9 | PPGTDSL | Primary - Transformation - Diesel | 7 | TotalTechnologyAnnualActivityLowerLimit |  | EMPTY | 0
9 | PPGTDSL | Primary - Transformation - Diesel | 8 | TotalAnnualMinCapacityInvestment |  | Flat | 0 | 0 | 0 | 0 | 0 | 0 | 0 | 0 | 0 | 0 | 0 | 0 | 0 | 0 | 0 | 0 | 0 | 0 | 0 | 0 | 0 | 0 | 0 | 0 | 0 | 0 | 0 | 0 | 0 | 0 | 0 | 0 | 0 | 0
9 | PPGTDSL | Primary - Transformation - Diesel | 9 | CapacityFactor | PJ / ideal PJ | User defined | 0 | 0.0023 | 0.0181 | 0 | 0 | 0 | 0 | 0 | 0 | 0 | 0 | 0 | 0 | 0 | 0 | 0 | 0 | 0 | 0 | 0 | 0 | 0 | 0 | 0 | 0 | 0 | 0 | 0 | 0 | 0 | 0 | 0 | 0 | 0
9 | PPGTDSL | Primary - Transformation - Diesel | 10 | AvailabilityFactor | PJ / ideal PJ | Flat | 0 | [33 empty] | Analizar y agregar luego | bar: 2018 to 2050
10 | PPICEDSL | Primary - Transformation - Diesel | 1 | CapitalCost | M US$ / GW | Flat | 0 | 966.72 | 966.72 | 966.72 | 966.72 | 966.72 | 966.72 | 966.72 | 966.72 | 966.72 | 966.72 | 966.72 | 966.72 | 966.72 | 966.72 | 966.72 | 966.72 | 966.72 | 966.72 | 966.72 | 966.72 | 966.72 | 966.72 | 966.72 | 966.72 | 966.72 | 966.72 | 966.72 | 966.72 | 966.72 | 966.72 | 966.72 | 966.72 | 966.72 | Comparemos con CR. Actualicemos cuando tengamos datos de la AMM.
10 | PPICEDSL | Primary - Transformation - Diesel | 2 | FixedCost | M US$ / GW | Flat | 0 | 39.57 | 39.57 | 39.57 | 39.57 | 39.57 | 39.57 | 39.57 | 39.57 | 39.57 | 39.57 | 39.57 | 39.57 | 39.57 | 39.57 | 39.57 | 39.57 | 39.57 | 39.57 | 39.57 | 39.57 | 39.57 | 39.57 | 39.57 | 39.57 | 39.57 | 39.57 | 39.57 | 39.57 | 39.57 | 39.57 | 39.57 | 39.57 | 39.57
10 | PPICEDSL | Primary - Transformation - Diesel | 3 | VariableCost | M US$ / PJ | Flat | 0 | 1.7778 | 1.7778 | 1.7778 | 1.7778 | 1.7778 | 1.7778 | 1.7778 | 1.7778 | 1.7778 | 1.7778 | 1.7778 | 1.7778 | 1.7778 | 1.7778 | 1.7778 | 1.7778 | 1.7778 | 1.7778 | 1.7778 | 1.7778 | 1.7778 | 1.7778 | 1.7778 | 1.7778 | 1.7778 | 1.7778 | 1.7778 | 1.7778 | 1.7778 | 1.7778 | 1.7778 | 1.7778 | 1.7778 | Costos de indirectos relacionados con la operación de la planta
10 | PPICEDSL | Primary - Transformation - Diesel | 4 | ResidualCapacity | GW | Flat | 0 | 0.0674 | 0.0674 | 0.0674 | 0.0674 | 0.0674 | 0.0674 | 0.0674 | 0.0674 | 0.0674 | 0.0674 | 0.0674 | 0.0674 | 0.0674 | 0.0674 | 0.0674 | 0.0674 | 0.0674 | 0.0674 | 0.0674 | 0.0674 | 0.0674 | 0.0674 | 0.0674 | 0.0674 | 0.0674 | 0.0674 | 0.0674 | 0.0674 | 0.0674 | 0.0674 | 0.0674 | 0.0674 | 0.0674
10 | PPICEDSL | Primary - Transformation - Diesel | 5 | TotalAnnualMaxCapacity | GW | User defined | 0 | 0.0674 | 0.0674 | 0.0774 | 0.0774 | 0.0774 | 0.0774 | 0.0774 | 0.0774 | 0.0774 | 0.0774 | 0.0774 | 0.0774 | 0.0774 | 0.0774 | 0.0774 | 0.0774 | 0.0774 | 0.0774 | 0.0774 | 0.0774 | 0.0774 | 0.0774 | 0.0774 | 0.0774 | 0.0774 | 0.0774 | 0.0774 | 0.0774 | 0.0774 | 0.0774 | 0.0774 | 0.0774 | 0.0774
10 | PPICEDSL | Primary - Transformation - Diesel | 6 | TotalTechnologyAnnualActivityUpperLimit |  | EMPTY | 0
10 | PPICEDSL | Primary - Transformation - Diesel | 7 | TotalTechnologyAnnualActivityLowerLimit |  | EMPTY | 0
10 | PPICEDSL | Primary - Transformation - Diesel | 8 | TotalAnnualMinCapacityInvestment |  | User defined | 0 | 0 | 0 | 0.0099 | 0 | 0 | 0 | 0 | 0 | 0 | 0 | 0 | 0 | 0 | 0 | 0 | 0 | 0 | 0 | 0 | 0 | 0 | 0 | 0 | 0 | 0 | 0 | 0 | 0 | 0 | 0 | 0 | 0 | 0
10 | PPICEDSL | Primary - Transformation - Diesel | 9 | CapacityFactor | PJ / ideal PJ | User defined | 0 | 0.1901 | 0.3547 | 0.276 | 0.0345 | 0.039 | 0.2 | 0.2 | 0.2 | 0.2 | 0.2 | 0.2 | 0.2 | 0.2 | 0.2 | 0.2 | 0.2 | 0.2 | 0.2 | 0.2 | 0.2 | 0.2 | 0.2 | 0.2 | 0.2 | 0.2 | 0.2 | 0.2 | 0.2 | 0.2 | 0.2 | 0.2 | 0.2 | 0.2
10 | PPICEDSL | Primary - Transformation - Diesel | 10 | AvailabilityFactor | PJ / ideal PJ | Flat | 0 | [33 empty] | Analizar y agregar luego | bar: 2018 to 2050
11 | PPFOI | Primary - Transformation - Fuel Oil | 1 | CapitalCost | M US$ / GW | Flat | 0 | 984.08 | 984.08 | 984.08 | 984.08 | 984.08 | 984.08 | 984.08 | 984.08 | 984.08 | 984.08 | 984.08 | 984.08 | 984.08 | 984.08 | 984.08 | 984.08 | 984.08 | 984.08 | 984.08 | 984.08 | 984.08 | 984.08 | 984.08 | 984.08 | 984.08 | 984.08 | 984.08 | 984.08 | 984.08 | 984.08 | 984.08 | 984.08 | 984.08
11 | PPFOI | Primary - Transformation - Fuel Oil | 2 | FixedCost | M US$ / GW | Flat | 0 | 39.57 | 39.57 | 39.57 | 39.57 | 39.57 | 39.57 | 39.57 | 39.57 | 39.57 | 39.57 | 39.57 | 39.57 | 39.57 | 39.57 | 39.57 | 39.57 | 39.57 | 39.57 | 39.57 | 39.57 | 39.57 | 39.57 | 39.57 | 39.57 | 39.57 | 39.57 | 39.57 | 39.57 | 39.57 | 39.57 | 39.57 | 39.57 | 39.57
11 | PPFOI | Primary - Transformation - Fuel Oil | 3 | VariableCost | M US$ / PJ | Flat | 0 | 1.7778 | 1.7778 | 1.7778 | 1.7778 | 1.7778 | 1.7778 | 1.7778 | 1.7778 | 1.7778 | 1.7778 | 1.7778 | 1.7778 | 1.7778 | 1.7778 | 1.7778 | 1.7778 | 1.7778 | 1.7778 | 1.7778 | 1.7778 | 1.7778 | 1.7778 | 1.7778 | 1.7778 | 1.7778 | 1.7778 | 1.7778 | 1.7778 | 1.7778 | 1.7778 | 1.7778 | 1.7778 | 1.7778
11 | PPFOI | Primary - Transformation - Fuel Oil | 4 | ResidualCapacity | GW | Flat | 0 | 0.7944 | 0.7944 | 0.7944 | 0.7944 | 0.7944 | 0.7944 | 0.7944 | 0.7944 | 0.7944 | 0.7944 | 0.7944 | 0.7944 | 0.7944 | 0.7944 | 0.7944 | 0.7944 | 0.7944 | 0.7944 | 0.7944 | 0.7944 | 0.7944 | 0.7944 | 0.7944 | 0.7944 | 0.7944 | 0.7944 | 0.7944 | 0.7944 | 0.7944 | 0.7944 | 0.7944 | 0.7944 | 0.7944
11 | PPFOI | Primary - Transformation - Fuel Oil | 5 | TotalAnnualMaxCapacity | GW | User defined | 0 | 0.7944 | 0.7984 | 0.8087 | 0.8887 | 0.8887 | 0.8887 | 1.0996 | 1.0996 | 1.0996 | 1.0996 | 1.1996 | 1.1996 | 1.1996 | 1.1996 | 1.1996 | 1.1996 | 1.1996 | 1.1996 | 1.1996 | 1.1996 | 1.1996 | 1.1996 | 1.1996 | 1.1996 | 1.1996 | 1.1996 | 1.1996 | 1.1996 | 1.1996 | 1.1996 | 1.1996 | 1.1996 | 1.1996
11 | PPFOI | Primary - Transformation - Fuel Oil | 6 | TotalTechnologyAnnualActivityUpperLimit |  | User defined | 0 | 9.1959 | 13.4688 | 12.1547 | 11.7779 | 12.8683 | 12.892 | 13.8706 | 12.1368 | 10.403 | 8.6691 | 9.4575 | 9.4575 | 9.4575 | 9.4575 | 9.4575 | 9.4575 | 9.4575 | 9.4575 | 9.4575 | 9.4575 | 9.4575 | 9.4575 | 9.4575 | 9.4575 | 9.4575 | 9.4575 | 9.4575 | 9.4575 | 9.4575 | 9.4575 | 9.4575 | 9.4575 | 9.4575
11 | PPFOI | Primary - Transformation - Fuel Oil | 7 | TotalTechnologyAnnualActivityLowerLimit |  | User defined | 0 | 8.2763 | 12.1219 | 10.9392 | 10.6001 | 11.5815 | 11.6028 | 12.4836 | 10.9231 | 9.3627 | 7.8022 | 8.5118 | 8.5118 | 8.5118 | 8.5118 | 8.5118 | 8.5118 | 8.5118 | 8.5118 | 8.5118 | 8.5118 | 8.5118 | 8.5118 | 8.5118 | 8.5118 | 8.5118 | 8.5118 | 8.5118 | 8.5118 | 8.5118 | 8.5118 | 8.5118 | 8.5118 | 8.5118
11 | PPFOI | Primary - Transformation - Fuel Oil | 8 | TotalAnnualMinCapacityInvestment |  | User defined | 0 | 0 | 0.004 | 0.0103 | 0.08 | 0 | 0 | 0.2 | 0 | 0 | 0 | 0.1 | 0 | 0 | 0 | 0 | 0 | 0 | 0 | 0 | 0 | 0 | 0 | 0 | 0 | 0 | 0 | 0 | 0 | 0 | 0 | 0 | 0 | 0
11 | PPFOI | Primary - Transformation - Fuel Oil | 9 | CapacityFactor | PJ / ideal PJ | User defined | 0 | 0.3671 | 0.5349 | 0.4766 | 0.4202 | 0.4592 | 0.46 | 0.4 | 0.35 | 0.3 | 0.25 | 0.25 | 0.25 | 0.25 | 0.25 | 0.25 | 0.25 | 0.25 | 0.25 | 0.25 | 0.25 | 0.25 | 0.25 | 0.25 | 0.25 | 0.25 | 0.25 | 0.25 | 0.25 | 0.25 | 0.25 | 0.25 | 0.25 | 0.25
11 | PPFOI | Primary - Transformation - Fuel Oil | 10 | AvailabilityFactor | PJ / ideal PJ | Flat | 0 | bar: 2018 to 2050
12 | PPCOK | Primary - Transformation - Coke | 1 | CapitalCost | M US$ / GW | Flat | 0 | 4769.52 | 4769.52 | 4769.52 | 4769.52 | 4769.52 | 4769.52 | 4769.52 | 4769.52 | 4769.52 | 4769.52 | 4769.52 | 4769.52 | 4769.52 | 4769.52 | 4769.52 | 4769.52 | 4769.52 | 4769.52 | 4769.52 | 4769.52 | 4769.52 | 4769.52 | 4769.52 | 4769.52 | 4769.52 | 4769.52 | 4769.52 | 4769.52 | 4769.52 | 4769.52 | 4769.52 | 4769.52 | 4769.52 | Comparemos con CR. Actualicemos cuando tengamos datos de la AMM.
12 | PPCOK | Primary - Transformation - Coke | 2 | FixedCost | M US$ / GW | Flat | 0 | 45.68 | 45.68 | 45.68 | 45.68 | 45.68 | 45.68 | 45.68 | 45.68 | 45.68 | 45.68 | 45.68 | 45.68 | 45.68 | 45.68 | 45.68 | 45.68 | 45.68 | 45.68 | 45.68 | 45.68 | 45.68 | 45.68 | 45.68 | 45.68 | 45.68 | 45.68 | 45.68 | 45.68 | 45.68 | 45.68 | 45.68 | 45.68 | 45.68
12 | PPCOK | Primary - Transformation - Coke | 3 | VariableCost | M US$ / PJ | Flat | 0 | 1.4056 | 1.4056 | 1.4056 | 1.4056 | 1.4056 | 1.4056 | 1.4056 | 1.4056 | 1.4056 | 1.4056 | 1.4056 | 1.4056 | 1.4056 | 1.4056 | 1.4056 | 1.4056 | 1.4056 | 1.4056 | 1.4056 | 1.4056 | 1.4056 | 1.4056 | 1.4056 | 1.4056 | 1.4056 | 1.4056 | 1.4056 | 1.4056 | 1.4056 | 1.4056 | 1.4056 | 1.4056 | 1.4056 | Costos de indirectos relacionados con la operación de la planta
12 | PPCOK | Primary - Transformation - Coke | 4 | ResidualCapacity | GW | Flat | 0 | 0.11 | 0.11 | 0.11 | 0.11 | 0.11 | 0.11 | 0.11 | 0.11 | 0.11 | 0.11 | 0.11 | 0.11 | 0.11 | 0.11 | 0.11 | 0.11 | 0.11 | 0.11 | 0.11 | 0.11 | 0.11 | 0.11 | 0.11 | 0.11 | 0.11 | 0.11 | 0.11 | 0.11 | 0.11 | 0.11 | 0.11 | 0.11 | 0.11
12 | PPCOK | Primary - Transformation - Coke | 5 | TotalAnnualMaxCapacity | GW | User defined | 0 | 0.11 | 0.11 | 0.11 | 0.11 | 0.11 | 0.11 | 0.11 | 0.11 | 0.11 | 0.11 | 0.11 | 0.11 | 0.11 | 0.11 | 0.11 | 0.11 | 0.11 | 0.11 | 0.11 | 0.11 | 0.11 | 0.11 | 0.11 | 0.11 | 0.11 | 0.11 | 0.11 | 0.11 | 0.11 | 0.11 | 0.11 | 0.11 | 0.11
12 | PPCOK | Primary - Transformation - Coke | 6 | TotalTechnologyAnnualActivityUpperLimit |  | EMPTY | 0
12 | PPCOK | Primary - Transformation - Coke | 7 | TotalTechnologyAnnualActivityLowerLimit |  | EMPTY | 0
12 | PPCOK | Primary - Transformation - Coke | 8 | TotalAnnualMinCapacityInvestment |  | Flat | 0 | 0 | 0 | 0 | 0 | 0 | 0 | 0 | 0 | 0 | 0 | 0 | 0 | 0 | 0 | 0 | 0 | 0 | 0 | 0 | 0 | 0 | 0 | 0 | 0 | 0 | 0 | 0 | 0 | 0 | 0 | 0 | 0 | 0
12 | PPCOK | Primary - Transformation - Coke | 9 | CapacityFactor | PJ / ideal PJ | User defined | 0 | 0.8239 | 0.8704 | 0.8131 | 0.8778 | 0.8727 | 0.8 | 0.8 | 0.8 | 0.8 | 0.8 | 0.8 | 0.8 | 0.8 | 0.8 | 0.8 | 0.8 | 0.8 | 0.8 | 0.8 | 0.8 | 0.8 | 0.8 | 0.8 | 0.8 | 0.8 | 0.8 | 0.8 | 0.8 | 0.8 | 0.8 | 0.8 | 0.8 | 0.8
12 | PPCOK | Primary - Transformation - Coke | 10 | AvailabilityFactor | PJ / ideal PJ | Flat | 0 | [33 empty] | Analizar y agregar luego | bar: 2018 to 2050
13 | PPNUC | Primary - Transformation - Nuclear | 1 | CapitalCost | M US$ / GW | User defined | 0 | 9440.1377 | 9440.1377 | 9440.1377 | 9440.1377 | 9125.5788 | 8811.0199 | 8496.461 | 8106.021 | 7955.8391 | 7876.0186 | 7824.1906 | 7776.1801 | 7729.5858 | 7669.694 | 7614.2989 | 7568.6284 | 7520.0573 | 7472.8797 | 7418.8324 | 7365.2549 | 7316.2214 | 7258.8535 | 7209.0719 | 7164.5079 | 7111.8596 | 7065.3424 | 7015.0198 | 6961.4246 | 6908.9194 | 6859.1547 | 6808.0842 | 6752.1785 | 6668.1252
13 | PPNUC | Primary - Transformation - Nuclear | 2 | FixedCost | M US$ / GW | Flat | 0 | 152 | 152 | 152 | 152 | 152 | 152 | 152 | 152 | 152 | 152 | 152 | 152 | 152 | 152 | 152 | 152 | 152 | 152 | 152 | 152 | 152 | 152 | 152 | 152 | 152 | 152 | 152 | 152 | 152 | 152 | 152 | 152 | 152
13 | PPNUC | Primary - Transformation - Nuclear | 3 | VariableCost | M US$ / PJ | Flat | 0 | 0.6861 | 0.6861 | 0.6861 | 0.6861 | 0.6861 | 0.6861 | 0.6861 | 0.6861 | 0.6861 | 0.6861 | 0.6861 | 0.6861 | 0.6861 | 0.6861 | 0.6861 | 0.6861 | 0.6861 | 0.6861 | 0.6861 | 0.6861 | 0.6861 | 0.6861 | 0.6861 | 0.6861 | 0.6861 | 0.6861 | 0.6861 | 0.6861 | 0.6861 | 0.6861 | 0.6861 | 0.6861 | 0.6861
13 | PPNUC | Primary - Transformation - Nuclear | 4 | ResidualCapacity | GW | Flat | 0 | 0 | 0 | 0 | 0 | 0 | 0 | 0 | 0 | 0 | 0 | 0 | 0 | 0 | 0 | 0 | 0 | 0 | 0 | 0 | 0 | 0 | 0 | 0 | 0 | 0 | 0 | 0 | 0 | 0 | 0 | 0 | 0 | 0
13 | PPNUC | Primary - Transformation - Nuclear | 5 | TotalAnnualMaxCapacity | GW | EMPTY | 0
13 | PPNUC | Primary - Transformation - Nuclear | 6 | TotalTechnologyAnnualActivityUpperLimit |  | EMPTY | 0
13 | PPNUC | Primary - Transformation - Nuclear | 7 | TotalTechnologyAnnualActivityLowerLimit |  | EMPTY | 0
13 | PPNUC | Primary - Transformation - Nuclear | 8 | TotalAnnualMinCapacityInvestment |  | EMPTY | 0
13 | PPNUC | Primary - Transformation - Nuclear | 9 | CapacityFactor | PJ / ideal PJ | Flat | 0 | 0.93 | 0.93 | 0.93 | 0.93 | 0.93 | 0.93 | 0.93 | 0.93 | 0.93 | 0.93 | 0.93 | 0.93 | 0.93 | 0.93 | 0.93 | 0.93 | 0.93 | 0.93 | 0.93 | 0.93 | 0.93 | 0.93 | 0.93 | 0.93 | 0.93 | 0.93 | 0.93 | 0.93 | 0.93 | 0.93 | 0.93 | 0.93 | 0.93
13 | PPNUC | Primary - Transformation - Nuclear | 10 | AvailabilityFactor | PJ / ideal PJ | Flat | 0 | bar: 2018 to 2050
14 | PPNGS | Primary - Transformation - Natural Gas | 1 | CapitalCost | M US$ / GW | Flat | 0 | 1204.83 | 1204.83 | 1204.83 | 1204.83 | 1204.83 | 1204.83 | 1204.83 | 1204.83 | 1204.83 | 1204.83 | 1204.83 | 1204.83 | 1204.83 | 1204.83 | 1204.83 | 1204.83 | 1204.83 | 1204.83 | 1204.83 | 1204.83 | 1204.83 | 1204.83 | 1204.83 | 1204.83 | 1204.83 | 1204.83 | 1204.83 | 1204.83 | 1204.83 | 1204.83 | 1204.83 | 1204.83 | 1204.83
14 | PPNGS | Primary - Transformation - Natural Gas | 2 | FixedCost | M US$ / GW | Flat | 0 | 13.73 | 13.73 | 13.73 | 13.73 | 13.73 | 13.73 | 13.73 | 13.73 | 13.73 | 13.73 | 13.73 | 13.73 | 13.73 | 13.73 | 13.73 | 13.73 | 13.73 | 13.73 | 13.73 | 13.73 | 13.73 | 13.73 | 13.73 | 13.73 | 13.73 | 13.73 | 13.73 | 13.73 | 13.73 | 13.73 | 13.73 | 13.73 | 13.73
14 | PPNGS | Primary - Transformation - Natural Gas | 3 | VariableCost | M US$ / PJ | Flat | 0 | 0.5833 | 0.5833 | 0.5833 | 0.5833 | 0.5833 | 0.5833 | 0.5833 | 0.5833 | 0.5833 | 0.5833 | 0.5833 | 0.5833 | 0.5833 | 0.5833 | 0.5833 | 0.5833 | 0.5833 | 0.5833 | 0.5833 | 0.5833 | 0.5833 | 0.5833 | 0.5833 | 0.5833 | 0.5833 | 0.5833 | 0.5833 | 0.5833 | 0.5833 | 0.5833 | 0.5833 | 0.5833 | 0.5833
14 | PPNGS | Primary - Transformation - Natural Gas | 4 | ResidualCapacity | GW | Flat | 0 | 0 | 0 | 0 | 0 | 0 | 0 | 0 | 0 | 0 | 0 | 0 | 0 | 0 | 0 | 0 | 0 | 0 | 0 | 0 | 0 | 0 | 0 | 0 | 0 | 0 | 0 | 0 | 0 | 0 | 0 | 0 | 0 | 0
14 | PPNGS | Primary - Transformation - Natural Gas | 5 | TotalAnnualMaxCapacity | GW | EMPTY | 0 | 2018: 0
14 | PPNGS | Primary - Transformation - Natural Gas | 6 | TotalTechnologyAnnualActivityUpperLimit |  | EMPTY | 0
14 | PPNGS | Primary - Transformation - Natural Gas | 7 | TotalTechnologyAnnualActivityLowerLimit |  | User defined | 0 | 0 | 0 | 0 | 0 | 0 | 0 | 0 | 1.1708 | 2.2351 | 3.2995 | 4.3638 | 5.4281 | 6.4925 | 7.5568 | 8.5147 | 9.3662 | 9.8355 | 10.3049 | 10.7742 | 11.2435 | 11.7128 | 12.1822 | 12.6515 | 13.1208 | 13.5902 | 14.0595 | 14.5288 | 14.9982 | 15.4675 | 15.9368 | 16.4061 | 16.8755 | 17.3448
14 | PPNGS | Primary - Transformation - Natural Gas | 8 | TotalAnnualMinCapacityInvestment | GW | User defined | 0 | 0 | 0 | 0 | 0 | 0 | 0 | 0 | 0.25 | 0 | 0.25 | 0 | 0 | 0.5 | 0 | 0 | 0.1 | 0 | 0 | 0 | 0 | 0 | 0 | 0 | 0 | 0 | 0 | 0 | 0 | 0 | 0 | 0 | 0 | 0
14 | PPNGS | Primary - Transformation - Natural Gas | 9 | CapacityFactor | PJ / ideal PJ | User defined | 0 | 0.8 | 0.8 | 0.8 | 0.8 | 0.8 | 0.8 | 0.8 | 0.8 | 0.8 | 0.45 | 0.45 | 0.45 | 0.3 | 0.3 | 0.3 | 0.3 | 0.3118 | 0.3235 | 0.3353 | 0.3471 | 0.3588 | 0.3706 | 0.3824 | 0.3941 | 0.4059 | 0.4176 | 0.4294 | 0.4412 | 0.4529 | 0.4647 | 0.4765 | 0.4882 | 0.5
14 | PPNGS | Primary - Transformation - Natural Gas | 10 | AvailabilityFactor | PJ / ideal PJ | Flat | 0 | bar: 2018 to 2050
15 | PPGTGLP | Primary - Transformation - LPG | 1 | CapitalCost | M US$ / GW | Flat | 0 | 1204.83 | 1204.83 | 1204.83 | 1204.83 | 1204.83 | 1204.83 | 1204.83 | 1204.83 | 1204.83 | 1204.83 | 1204.83 | 1204.83 | 1204.83 | 1204.83 | 1204.83 | 1204.83 | 1204.83 | 1204.83 | 1204.83 | 1204.83 | 1204.83 | 1204.83 | 1204.83 | 1204.83 | 1204.83 | 1204.83 | 1204.83 | 1204.83 | 1204.83 | 1204.83 | 1204.83 | 1204.83 | 1204.83
15 | PPGTGLP | Primary - Transformation - LPG | 2 | FixedCost | M US$ / GW | Flat | 0 | 18.35 | 18.35 | 18.35 | 18.35 | 18.35 | 18.35 | 18.35 | 18.35 | 18.35 | 18.35 | 18.35 | 18.35 | 18.35 | 18.35 | 18.35 | 18.35 | 18.35 | 18.35 | 18.35 | 18.35 | 18.35 | 18.35 | 18.35 | 18.35 | 18.35 | 18.35 | 18.35 | 18.35 | 18.35 | 18.35 | 18.35 | 18.35 | 18.35
15 | PPGTGLP | Primary - Transformation - LPG | 3 | VariableCost | M US$ / PJ | Flat | 0 | 1.4694 | 1.4694 | 1.4694 | 1.4694 | 1.4694 | 1.4694 | 1.4694 | 1.4694 | 1.4694 | 1.4694 | 1.4694 | 1.4694 | 1.4694 | 1.4694 | 1.4694 | 1.4694 | 1.4694 | 1.4694 | 1.4694 | 1.4694 | 1.4694 | 1.4694 | 1.4694 | 1.4694 | 1.4694 | 1.4694 | 1.4694 | 1.4694 | 1.4694 | 1.4694 | 1.4694 | 1.4694 | 1.4694
15 | PPGTGLP | Primary - Transformation - LPG | 4 | ResidualCapacity | GW | Flat | 0 | 0 | 0 | 0 | 0 | 0 | 0 | 0 | 0 | 0 | 0 | 0 | 0 | 0 | 0 | 0 | 0 | 0 | 0 | 0 | 0 | 0 | 0 | 0 | 0 | 0 | 0 | 0 | 0 | 0 | 0 | 0 | 0 | 0
15 | PPGTGLP | Primary - Transformation - LPG | 5 | TotalAnnualMaxCapacity | GW | EMPTY | 0
15 | PPGTGLP | Primary - Transformation - LPG | 6 | TotalTechnologyAnnualActivityUpperLimit |  | User defined | 0 | 0 | 0 | 0 | 0 | 0 | 0 | 1.7881 | 1.7881 | 1.7881 | 1.7881 | 0 | 0 | 0 | 0 | 0 | 0 | 0 | 0 | 0 | 0 | 0 | 0 | 0 | 0 | 0 | 0 | 0 | 0 | 0 | 0 | 0 | 0 | 0
15 | PPGTGLP | Primary - Transformation - LPG | 7 | TotalTechnologyAnnualActivityLowerLimit |  | User defined | 0 | 0 | 0 | 0 | 0 | 0 | 0 | 1.7029 | 1.7029 | 1.7029 | 1.7029 | 0 | 0 | 0 | 0 | 0 | 0 | 0 | 0 | 0 | 0 | 0 | 0 | 0 | 0 | 0 | 0 | 0 | 0 | 0 | 0 | 0 | 0 | 0
15 | PPGTGLP | Primary - Transformation - LPG | 8 | TotalAnnualMinCapacityInvestment | GW | User defined | 0 | 0 | 0 | 0 | 0 | 0 | 0 | 0.27 | 0 | 0 | 0 | 0 | 0 | 0 | 0 | 0 | 0 | 0 | 0 | 0 | 0 | 0 | 0 | 0 | 0 | 0 | 0 | 0 | 0 | 0 | 0 | 0 | 0 | 0
15 | PPGTGLP | Primary - Transformation - LPG | 9 | CapacityFactor | PJ / ideal PJ | User defined | 0 | 0.3911 | 0.423 | 0.3886 | 0.3795 | 0.3905 | 0.2 | 0.2 | 0.2 | 0.2 | 0.2 | 0.2 | 0.2 | 0.2 | 0.2 | 0.2 | 0.2 | 0.2 | 0.2 | 0.2 | 0.2 | 0.2 | 0.2 | 0.2 | 0.2 | 0.2 | 0.2 | 0.2 | 0.2 | 0.2 | 0.2 | 0.2 | 0.2 | 0.2
15 | PPGTGLP | Primary - Transformation - LPG | 10 | AvailabilityFactor | PJ / ideal PJ | Flat | 0 | bar: 2018 to 2050
14 | PPDDSL | Primary - Transformation - Aislado Diesel | 1 | CapitalCost | M US$ / GW | Flat | 0 | 966.72 | 966.72 | 966.72 | 966.72 | 966.72 | 966.72 | 966.72 | 966.72 | 966.72 | 966.72 | 966.72 | 966.72 | 966.72 | 966.72 | 966.72 | 966.72 | 966.72 | 966.72 | 966.72 | 966.72 | 966.72 | 966.72 | 966.72 | 966.72 | 966.72 | 966.72 | 966.72 | 966.72 | 966.72 | 966.72 | 966.72 | 966.72 | 966.72
14 | PPDDSL | Primary - Transformation - Aislado Diesel | 2 | FixedCost | M US$ / GW | Flat | 0 | 39.57 | 39.57 | 39.57 | 39.57 | 39.57 | 39.57 | 39.57 | 39.57 | 39.57 | 39.57 | 39.57 | 39.57 | 39.57 | 39.57 | 39.57 | 39.57 | 39.57 | 39.57 | 39.57 | 39.57 | 39.57 | 39.57 | 39.57 | 39.57 | 39.57 | 39.57 | 39.57 | 39.57 | 39.57 | 39.57 | 39.57 | 39.57 | 39.57
14 | PPDDSL | Primary - Transformation - Aislado Diesel | 3 | VariableCost | M US$ / PJ | Flat | 0 | 1.7778 | 1.7778 | 1.7778 | 1.7778 | 1.7778 | 1.7778 | 1.7778 | 1.7778 | 1.7778 | 1.7778 | 1.7778 | 1.7778 | 1.7778 | 1.7778 | 1.7778 | 1.7778 | 1.7778 | 1.7778 | 1.7778 | 1.7778 | 1.7778 | 1.7778 | 1.7778 | 1.7778 | 1.7778 | 1.7778 | 1.7778 | 1.7778 | 1.7778 | 1.7778 | 1.7778 | 1.7778 | 1.7778
14 | PPDDSL | Primary - Transformation - Aislado Diesel | 4 | ResidualCapacity | GW | Flat | 0 | 0.0145 | 0.0145 | 0.0145 | 0.0145 | 0.0145 | 0.0145 | 0.0145 | 0.0145 | 0.0145 | 0.0145 | 0.0145 | 0.0145 | 0.0145 | 0.0145 | 0.0145 | 0.0145 | 0.0145 | 0.0145 | 0.0145 | 0.0145 | 0.0145 | 0.0145 | 0.0145 | 0.0145 | 0.0145 | 0.0145 | 0.0145 | 0.0145 | 0.0145 | 0.0145 | 0.0145 | 0.0145 | 0.0145
14 | PPDDSL | Primary - Transformation - Aislado Diesel | 5 | TotalAnnualMaxCapacity | GW | EMPTY | 0 | 2018: 0
14 | PPDDSL | Primary - Transformation - Aislado Diesel | 6 | TotalTechnologyAnnualActivityUpperLimit |  | EMPTY | 0
14 | PPDDSL | Primary - Transformation - Aislado Diesel | 7 | TotalTechnologyAnnualActivityLowerLimit |  | User defined | 0 | 0.0916 | 0.0916 | 0.1256 | 0.1256 | 0.1256 | 0.1256 | 0.1256 | 0.1256 | 0.1256 | 0.1256 | 0.1256 | 0.1256 | 0.1256 | 0.1256 | 0.1256 | 0.1256 | 0.1256 | 0.1256 | 0.1256 | 0.1256 | 0.1256 | 0.1256 | 0.1256 | 0.1256 | 0.1256 | 0.1256 | 0.1256 | 0.1256 | 0.1256 | 0.1256 | 0.1256 | 0.1256 | 0.1256
14 | PPDDSL | Primary - Transformation - Aislado Diesel | 8 | TotalAnnualMinCapacityInvestment | GW | User defined | 0 | 0 | 0 | 0.0054 | 0 | 0 | 0 | 0 | 0 | 0 | 0 | 0 | 0 | 0 | 0 | 0 | 0 | 0 | 0 | 0 | 0 | 0 | 0 | 0 | 0 | 0 | 0 | 0 | 0 | 0 | 0 | 0 | 0 | 0
14 | PPDDSL | Primary - Transformation - Aislado Diesel | 9 | CapacityFactor | PJ / ideal PJ | Flat | 0 | 0.2 | 0.2 | 0.2 | 0.2 | 0.2 | 0.2 | 0.2 | 0.2 | 0.2 | 0.2 | 0.2 | 0.2 | 0.2 | 0.2 | 0.2 | 0.2 | 0.2 | 0.2 | 0.2 | 0.2 | 0.2 | 0.2 | 0.2 | 0.2 | 0.2 | 0.2 | 0.2 | 0.2 | 0.2 | 0.2 | 0.2 | 0.2 | 0.2
14 | PPDDSL | Primary - Transformation - Aislado Diesel | 10 | AvailabilityFactor | PJ / ideal PJ | Flat | 0 | bar: 2018 to 2050
15 | PPDLPG | Primary - Transformation - Aislado LPG | 1 | CapitalCost | M US$ / GW | Flat | 0 | 1204.83 | 1204.83 | 1204.83 | 1204.83 | 1204.83 | 1204.83 | 1204.83 | 1204.83 | 1204.83 | 1204.83 | 1204.83 | 1204.83 | 1204.83 | 1204.83 | 1204.83 | 1204.83 | 1204.83 | 1204.83 | 1204.83 | 1204.83 | 1204.83 | 1204.83 | 1204.83 | 1204.83 | 1204.83 | 1204.83 | 1204.83 | 1204.83 | 1204.83 | 1204.83 | 1204.83 | 1204.83 | 1204.83
15 | PPDLPG | Primary - Transformation - Aislado LPG | 2 | FixedCost | M US$ / GW | Flat | 0 | 18.35 | 18.35 | 18.35 | 18.35 | 18.35 | 18.35 | 18.35 | 18.35 | 18.35 | 18.35 | 18.35 | 18.35 | 18.35 | 18.35 | 18.35 | 18.35 | 18.35 | 18.35 | 18.35 | 18.35 | 18.35 | 18.35 | 18.35 | 18.35 | 18.35 | 18.35 | 18.35 | 18.35 | 18.35 | 18.35 | 18.35 | 18.35 | 18.35
15 | PPDLPG | Primary - Transformation - Aislado LPG | 3 | VariableCost | M US$ / PJ | Flat | 0 | 1.4694 | 1.4694 | 1.4694 | 1.4694 | 1.4694 | 1.4694 | 1.4694 | 1.4694 | 1.4694 | 1.4694 | 1.4694 | 1.4694 | 1.4694 | 1.4694 | 1.4694 | 1.4694 | 1.4694 | 1.4694 | 1.4694 | 1.4694 | 1.4694 | 1.4694 | 1.4694 | 1.4694 | 1.4694 | 1.4694 | 1.4694 | 1.4694 | 1.4694 | 1.4694 | 1.4694 | 1.4694 | 1.4694
15 | PPDLPG | Primary - Transformation - Aislado LPG | 4 | ResidualCapacity | GW | Flat | 0 | 0.028 | 0.028 | 0.028 | 0.028 | 0.028 | 0.028 | 0.028 | 0.028 | 0.028 | 0.028 | 0.028 | 0.028 | 0.028 | 0.028 | 0.028 | 0.028 | 0.028 | 0.028 | 0.028 | 0.028 | 0.028 | 0.028 | 0.028 | 0.028 | 0.028 | 0.028 | 0.028 | 0.028 | 0.028 | 0.028 | 0.028 | 0.028 | 0.028
15 | PPDLPG | Primary - Transformation - Aislado LPG | 5 | TotalAnnualMaxCapacity | GW | EMPTY | 0
15 | PPDLPG | Primary - Transformation - Aislado LPG | 6 | TotalTechnologyAnnualActivityUpperLimit |  | EMPTY | 0
15 | PPDLPG | Primary - Transformation - Aislado LPG | 7 | TotalTechnologyAnnualActivityLowerLimit |  | EMPTY | 0
15 | PPDLPG | Primary - Transformation - Aislado LPG | 8 | TotalAnnualMinCapacityInvestment | GW | EMPTY | 0
15 | PPDLPG | Primary - Transformation - Aislado LPG | 9 | CapacityFactor | PJ / ideal PJ | Flat | 0 | 0.2 | 0.2 | 0.2 | 0.2 | 0.2 | 0.2 | 0.2 | 0.2 | 0.2 | 0.2 | 0.2 | 0.2 | 0.2 | 0.2 | 0.2 | 0.2 | 0.2 | 0.2 | 0.2 | 0.2 | 0.2 | 0.2 | 0.2 | 0.2 | 0.2 | 0.2 | 0.2 | 0.2 | 0.2 | 0.2 | 0.2 | 0.2 | 0.2
15 | PPDLPG | Primary - Transformation - Aislado LPG | 10 | AvailabilityFactor | PJ / ideal PJ | Flat | 0 | bar: 2018 to 2050
16 | STOELE | Secondary - Battery Storage | 1 | CapitalCost | M US$ / GW | Flat | 0 | 1597.51 | 1597.51 | 1597.51 | 1597.51 | 1597.51 | 1597.51 | 1597.51 | 1597.51 | 1597.51 | 1597.51 | 1597.51 | 1597.51 | 1597.51 | 1597.51 | 1597.51 | 1597.51 | 1597.51 | 1597.51 | 1597.51 | 1597.51 | 1597.51 | 1597.51 | 1597.51 | 1597.51 | 1597.51 | 1597.51 | 1597.51 | 1597.51 | 1597.51 | 1597.51 | 1597.51 | 1597.51 | 1597.51
16 | STOELE | Secondary - Battery Storage | 2 | FixedCost | M US$ / GW | Flat | 0 | 42.88 | 42.88 | 42.88 | 42.88 | 42.88 | 42.88 | 42.88 | 42.88 | 42.88 | 42.88 | 42.88 | 42.88 | 42.88 | 42.88 | 42.88 | 42.88 | 42.88 | 42.88 | 42.88 | 42.88 | 42.88 | 42.88 | 42.88 | 42.88 | 42.88 | 42.88 | 42.88 | 42.88 | 42.88 | 42.88 | 42.88 | 42.88 | 42.88
16 | STOELE | Secondary - Battery Storage | 3 | VariableCost | M US$ / PJ | Flat | 0 | 0 | 0 | 0 | 0 | 0 | 0 | 0 | 0 | 0 | 0 | 0 | 0 | 0 | 0 | 0 | 0 | 0 | 0 | 0 | 0 | 0 | 0 | 0 | 0 | 0 | 0 | 0 | 0 | 0 | 0 | 0 | 0 | 0
16 | STOELE | Secondary - Battery Storage | 4 | ResidualCapacity | GW | Flat | 0 | 0 | 0 | 0 | 0 | 0 | 0 | 0 | 0 | 0 | 0 | 0 | 0 | 0 | 0 | 0 | 0 | 0 | 0 | 0 | 0 | 0 | 0 | 0 | 0 | 0 | 0 | 0 | 0 | 0 | 0 | 0 | 0 | 0
16 | STOELE | Secondary - Battery Storage | 5 | TotalAnnualMaxCapacity | GW | EMPTY | 0
16 | STOELE | Secondary - Battery Storage | 6 | TotalTechnologyAnnualActivityUpperLimit |  | EMPTY | 0
16 | STOELE | Secondary - Battery Storage | 7 | TotalTechnologyAnnualActivityLowerLimit |  | EMPTY | 0
16 | STOELE | Secondary - Battery Storage | 8 | TotalAnnualMinCapacityInvestment | GW | User defined | 0 | 0 | 0 | 0 | 0 | 0 | 0 | 0 | 0 | 0 | 0.05 | 0 | 0.05 | 0 | 0.05 | 0 | 0 | 0 | 0 | 0 | 0 | 0 | 0 | 0 | 0 | 0 | 0 | 0 | 0 | 0 | 0 | 0 | 0 | 0
16 | STOELE | Secondary - Battery Storage | 9 | CapacityFactor | PJ / ideal PJ | Flat | 0 | 0.13 | 0.13 | 0.13 | 0.13 | 0.13 | 0.13 | 0.13 | 0.13 | 0.13 | 0.13 | 0.13 | 0.13 | 0.13 | 0.13 | 0.13 | 0.13 | 0.13 | 0.13 | 0.13 | 0.13 | 0.13 | 0.13 | 0.13 | 0.13 | 0.13 | 0.13 | 0.13 | 0.13 | 0.13 | 0.13 | 0.13 | 0.13 | 0.13
16 | STOELE | Secondary - Battery Storage | 10 | AvailabilityFactor | PJ / ideal PJ | Flat | 0 | bar: 2018 to 2050
17 | LU_OTR |  | 1 | CapitalCost |  | EMPTY | 0
17 | LU_OTR |  | 2 | FixedCost |  | EMPTY | 0
17 | LU_OTR |  | 3 | VariableCost |  | EMPTY | 0
17 | LU_OTR |  | 4 | ResidualCapacity |  | EMPTY | 0
17 | LU_OTR |  | 5 | TotalAnnualMaxCapacity |  | EMPTY | 0
17 | LU_OTR |  | 6 | TotalTechnologyAnnualActivityUpperLimit | Mha | User defined | 0 | 0.2502 | 0.2603 | 0.2603 | 0.253 | 0.253 | 0.253 | 0.253 | 0.253 | 0.253 | 0.253 | 0.253 | 0.253 | 0.253 | 0.253 | 0.253 | 0.253 | 0.253 | 0.253 | 0.253 | 0.253 | 0.253 | 0.253 | 0.253 | 0.253 | 0.253 | 0.253 | 0.253 | 0.253 | 0.253 | 0.253 | 0.253 | 0.253 | 0.253
17 | LU_OTR |  | 7 | TotalTechnologyAnnualActivityLowerLimit | Mha | User defined | 0 | 0.25 | 0.26 | 0.26 | 0.2528 | 0.2528 | 0.2528 | 0.2528 | 0.2528 | 0.2528 | 0.2528 | 0.2528 | 0.2528 | 0.2528 | 0.2528 | 0.2528 | 0.2528 | 0.2528 | 0.2528 | 0.2528 | 0.2528 | 0.2528 | 0.2528 | 0.2528 | 0.2528 | 0.2528 | 0.2528 | 0.2528 | 0.2528 | 0.2528 | 0.2528 | 0.2528 | 0.2528 | 0.2528
17 | LU_OTR |  | 8 | TotalAnnualMinCapacityInvestment |  | EMPTY | 0
17 | LU_OTR |  | 9 | CapacityFactor |  | EMPTY | 0
17 | LU_OTR |  | 10 | AvailabilityFactor |  | EMPTY | 0
18 | LU_FORLAT |  | 1 | CapitalCost |  | EMPTY | 0
18 | LU_FORLAT |  | 2 | FixedCost |  | EMPTY | 0
18 | LU_FORLAT |  | 3 | VariableCost |  | EMPTY | 0
18 | LU_FORLAT |  | 4 | ResidualCapacity |  | EMPTY | 0
18 | LU_FORLAT |  | 5 | TotalAnnualMaxCapacity |  | EMPTY | 0
18 | LU_FORLAT |  | 6 | TotalTechnologyAnnualActivityUpperLimit | Mha | User defined | 0 | 4.2342 | 4.3171 | 4.3171 | 4.3171 | 4.3171 | 4.3171 | 4.3171 | 4.2921 | 4.267 | 4.242 | 4.217 | 4.192 | 4.1669 | 4.1419 | 4.1169 | 4.0919 | 4.0668 | 4.0418 | 4.0168 | 3.9918 | 3.9667 | 3.9417 | 3.9167 | 3.8917 | 3.8666 | 3.8416 | 3.8166 | 3.7916 | 3.7665 | 3.7415 | 3.7165 | 3.6915 | 3.6664
18 | LU_FORLAT |  | 7 | TotalTechnologyAnnualActivityLowerLimit | Mha | User defined | 0 | 4.23 | 4.3128 | 4.3128 | 4.3128 | 4.3128 | 4.3128 | 4.3128 | 4.2878 | 4.2628 | 4.2378 | 4.2128 | 4.1878 | 4.1628 | 4.1378 | 4.1128 | 4.0878 | 4.0628 | 4.0378 | 4.0128 | 3.9878 | 3.9628 | 3.9378 | 3.9128 | 3.8878 | 3.8628 | 3.8378 | 3.8128 | 3.7878 | 3.7628 | 3.7378 | 3.7128 | 3.6878 | 3.6628
18 | LU_FORLAT |  | 8 | TotalAnnualMinCapacityInvestment |  | EMPTY | 0
18 | LU_FORLAT |  | 9 | CapacityFactor |  | EMPTY | 0
18 | LU_FORLAT |  | 10 | AvailabilityFactor |  | EMPTY | 0
19 | LU_FORCON |  | 1 | CapitalCost |  | EMPTY | 0
19 | LU_FORCON |  | 2 | FixedCost |  | EMPTY | 0
19 | LU_FORCON |  | 3 | VariableCost |  | EMPTY | 0
19 | LU_FORCON |  | 4 | ResidualCapacity |  | EMPTY | 0
19 | LU_FORCON |  | 5 | TotalAnnualMaxCapacity |  | EMPTY | 0
19 | LU_FORCON |  | 6 | TotalTechnologyAnnualActivityUpperLimit | Mha | User defined | 0 | 1.9519 | 1.9539 | 1.9539 | 1.9539 | 1.9539 | 1.9539 | 1.9539 | 1.9519 | 1.9499 | 1.9479 | 1.9459 | 1.9439 | 1.9419 | 1.9399 | 1.9379 | 1.9359 | 1.9339 | 1.9319 | 1.9299 | 1.9279 | 1.9259 | 1.9239 | 1.9219 | 1.9199 | 1.9179 | 1.9159 | 1.9139 | 1.9119 | 1.9099 | 1.9079 | 1.9059 | 1.9039 | 1.9019
19 | LU_FORCON |  | 7 | TotalTechnologyAnnualActivityLowerLimit | Mha | User defined | 0 | 1.95 | 1.952 | 1.952 | 1.952 | 1.952 | 1.952 | 1.952 | 1.95 | 1.948 | 1.946 | 1.944 | 1.942 | 1.94 | 1.938 | 1.936 | 1.934 | 1.932 | 1.93 | 1.928 | 1.926 | 1.924 | 1.922 | 1.92 | 1.918 | 1.916 | 1.914 | 1.912 | 1.91 | 1.908 | 1.906 | 1.904 | 1.902 | 1.9
19 | LU_FORCON |  | 8 | TotalAnnualMinCapacityInvestment |  | EMPTY | 0
19 | LU_FORCON |  | 9 | CapacityFactor |  | EMPTY | 0
19 | LU_FORCON |  | 10 | AvailabilityFactor |  | EMPTY | 0
20 | LU_FORMAN |  | 1 | CapitalCost |  | EMPTY | 0
20 | LU_FORMAN |  | 2 | FixedCost |  | EMPTY | 0
20 | LU_FORMAN |  | 3 | VariableCost |  | EMPTY | 0
20 | LU_FORMAN |  | 4 | ResidualCapacity |  | EMPTY | 0
20 | LU_FORMAN |  | 5 | TotalAnnualMaxCapacity |  | EMPTY | 0
20 | LU_FORMAN |  | 6 | TotalTechnologyAnnualActivityUpperLimit | Mha | User defined | 0 | 0.05 | 0.0501 | 0.0501 | 0.0501 | 0.0501 | 0.0501 | 0.0501 | 0.0501 | 0.0501 | 0.0501 | 0.05 | 0.05 | 0.05 | 0.05 | 0.05 | 0.0499 | 0.0499 | 0.0499 | 0.0499 | 0.0499 | 0.0498 | 0.0498 | 0.0498 | 0.0498 | 0.0498 | 0.0497 | 0.0497 | 0.0497 | 0.0497 | 0.0497 | 0.0496 | 0.0496 | 0.0496
20 | LU_FORMAN |  | 7 | TotalTechnologyAnnualActivityLowerLimit | Mha | User defined | 0 | 0.05 | 0.0501 | 0.0501 | 0.0501 | 0.0501 | 0.0501 | 0.0501 | 0.05 | 0.05 | 0.05 | 0.05 | 0.05 | 0.0499 | 0.0499 | 0.0499 | 0.0499 | 0.0499 | 0.0498 | 0.0498 | 0.0498 | 0.0498 | 0.0498 | 0.0497 | 0.0497 | 0.0497 | 0.0497 | 0.0497 | 0.0496 | 0.0496 | 0.0496 | 0.0496 | 0.0496 | 0.0495
20 | LU_FORMAN |  | 8 | TotalAnnualMinCapacityInvestment |  | EMPTY | 0
20 | LU_FORMAN |  | 9 | CapacityFactor |  | EMPTY | 0
20 | LU_FORMAN |  | 10 | AvailabilityFactor |  | EMPTY | 0
21 | LU_CUL |  | 1 | CapitalCost |  | EMPTY | 0
21 | LU_CUL |  | 2 | FixedCost |  | EMPTY | 0
21 | LU_CUL |  | 3 | VariableCost |  | EMPTY | 0
21 | LU_CUL |  | 4 | ResidualCapacity |  | EMPTY | 0
21 | LU_CUL |  | 5 | TotalAnnualMaxCapacity |  | EMPTY | 0
21 | LU_CUL |  | 6 | TotalTechnologyAnnualActivityUpperLimit | Mha | User defined | 0 | 3.0931 | 3.0194 | 3.0194 | 3.0194 | 3.0194 | 3.0194 | 3.0194 | 3.0264 | 3.0334 | 3.0404 | 3.0474 | 3.0544 | 3.0615 | 3.0685 | 3.0755 | 3.0825 | 3.0895 | 3.0965 | 3.1035 | 3.1105 | 3.1175 | 3.1245 | 3.1315 | 3.1385 | 3.1455 | 3.1525 | 3.1596 | 3.1666 | 3.1736 | 3.1806 | 3.1876 | 3.1946 | 3.2016
21 | LU_CUL |  | 7 | TotalTechnologyAnnualActivityLowerLimit | Mha | User defined | 0 | 3.09 | 3.0164 | 3.0164 | 3.0164 | 3.0164 | 3.0164 | 3.0164 | 3.0234 | 3.0304 | 3.0374 | 3.0444 | 3.0514 | 3.0584 | 3.0654 | 3.0724 | 3.0794 | 3.0864 | 3.0934 | 3.1004 | 3.1074 | 3.1144 | 3.1214 | 3.1284 | 3.1354 | 3.1424 | 3.1494 | 3.1564 | 3.1634 | 3.1704 | 3.1774 | 3.1844 | 3.1914 | 3.1984
21 | LU_CUL |  | 8 | TotalAnnualMinCapacityInvestment |  | EMPTY | 0
21 | LU_CUL |  | 9 | CapacityFactor |  | EMPTY | 0
21 | LU_CUL |  | 10 | AvailabilityFactor |  | EMPTY | 0
22 | LU_ABO |  | 1 | CapitalCost |  | EMPTY | 0
22 | LU_ABO |  | 2 | FixedCost |  | EMPTY | 0
22 | LU_ABO |  | 3 | VariableCost |  | EMPTY | 0
22 | LU_ABO |  | 4 | ResidualCapacity |  | EMPTY | 0
22 | LU_ABO |  | 5 | TotalAnnualMaxCapacity |  | EMPTY | 0
22 | LU_ABO |  | 6 | TotalTechnologyAnnualActivityUpperLimit | Mha | User defined | 0 | 0.4295 | 0.4203 | 0.4203 | 0.4203 | 0.4203 | 0.4203 | 0.4203 | 0.4253 | 0.4303 | 0.4353 | 0.4403 | 0.4453 | 0.4504 | 0.4554 | 0.4604 | 0.4654 | 0.4704 | 0.4754 | 0.4804 | 0.4854 | 0.4904 | 0.4954 | 0.5004 | 0.5054 | 0.5104 | 0.5154 | 0.5204 | 0.5254 | 0.5304 | 0.5354 | 0.5404 | 0.5454 | 0.5505
22 | LU_ABO |  | 7 | TotalTechnologyAnnualActivityLowerLimit | Mha | User defined | 0 | 0.4291 | 0.4199 | 0.4199 | 0.4199 | 0.4199 | 0.4199 | 0.4199 | 0.4249 | 0.4299 | 0.4349 | 0.4399 | 0.4449 | 0.4499 | 0.4549 | 0.4599 | 0.4649 | 0.4699 | 0.4749 | 0.4799 | 0.4849 | 0.4899 | 0.4949 | 0.4999 | 0.5049 | 0.5099 | 0.5149 | 0.5199 | 0.5249 | 0.5299 | 0.5349 | 0.5399 | 0.5449 | 0.5499
22 | LU_ABO |  | 8 | TotalAnnualMinCapacityInvestment |  | EMPTY | 0
22 | LU_ABO |  | 9 | CapacityFactor |  | EMPTY | 0
22 | LU_ABO |  | 10 | AvailabilityFactor |  | EMPTY | 0
23 | LU_PAS |  | 1 | CapitalCost |  | EMPTY | 0
23 | LU_PAS |  | 2 | FixedCost |  | EMPTY | 0
23 | LU_PAS |  | 3 | VariableCost |  | EMPTY | 0
23 | LU_PAS |  | 4 | ResidualCapacity |  | EMPTY | 0
23 | LU_PAS |  | 5 | TotalAnnualMaxCapacity |  | EMPTY | 0
23 | LU_PAS |  | 6 | TotalTechnologyAnnualActivityUpperLimit | Mha | User defined | 0 | 1.0166 | 1.0146 | 1.0146 | 1.0146 | 1.0146 | 1.0146 | 1.0146 | 1.0286 | 1.0426 | 1.0566 | 1.0706 | 1.0847 | 1.0987 | 1.1127 | 1.1267 | 1.1407 | 1.1547 | 1.1687 | 1.1828 | 1.1968 | 1.2108 | 1.2248 | 1.2388 | 1.2528 | 1.2668 | 1.2809 | 1.2949 | 1.3089 | 1.3229 | 1.3369 | 1.3509 | 1.3649 | 1.379
23 | LU_PAS |  | 7 | TotalTechnologyAnnualActivityLowerLimit | Mha | User defined | 0 | 1.0156 | 1.0136 | 1.0136 | 1.0136 | 1.0136 | 1.0136 | 1.0136 | 1.0276 | 1.0416 | 1.0556 | 1.0696 | 1.0836 | 1.0976 | 1.1116 | 1.1256 | 1.1396 | 1.1536 | 1.1676 | 1.1816 | 1.1956 | 1.2096 | 1.2236 | 1.2376 | 1.2516 | 1.2656 | 1.2796 | 1.2936 | 1.3076 | 1.3216 | 1.3356 | 1.3496 | 1.3636 | 1.3776
23 | LU_PAS |  | 8 | TotalAnnualMinCapacityInvestment |  | EMPTY | 0
23 | LU_PAS |  | 9 | CapacityFactor |  | EMPTY | 0
23 | LU_PAS |  | 10 | AvailabilityFactor |  | EMPTY | 0
24 | LU_HUM |  | 1 | CapitalCost |  | EMPTY | 0
24 | LU_HUM |  | 2 | FixedCost |  | EMPTY | 0
24 | LU_HUM |  | 3 | VariableCost |  | EMPTY | 0
24 | LU_HUM |  | 4 | ResidualCapacity |  | EMPTY | 0
24 | LU_HUM |  | 5 | TotalAnnualMaxCapacity |  | EMPTY | 0
24 | LU_HUM |  | 6 | TotalTechnologyAnnualActivityUpperLimit | Mha | User defined | 0 | 0.1348 | 0.1328 | 0.1329 | 0.1328 | 0.1328 | 0.1328 | 0.1328 | 0.1338 | 0.1348 | 0.1358 | 0.1368 | 0.1378 | 0.1388 | 0.1398 | 0.1408 | 0.1418 | 0.1428 | 0.1438 | 0.1448 | 0.1458 | 0.1468 | 0.1478 | 0.1488 | 0.1498 | 0.1508 | 0.1518 | 0.1528 | 0.1538 | 0.1548 | 0.1558 | 0.1568 | 0.1578 | 0.1588
24 | LU_HUM |  | 7 | TotalTechnologyAnnualActivityLowerLimit | Mha | User defined | 0 | 0.1346 | 0.1326 | 0.1328 | 0.1326 | 0.1326 | 0.1326 | 0.1326 | 0.1336 | 0.1346 | 0.1356 | 0.1366 | 0.1376 | 0.1386 | 0.1396 | 0.1406 | 0.1416 | 0.1426 | 0.1436 | 0.1446 | 0.1456 | 0.1466 | 0.1476 | 0.1486 | 0.1496 | 0.1506 | 0.1516 | 0.1526 | 0.1536 | 0.1546 | 0.1556 | 0.1566 | 0.1576 | 0.1586
24 | LU_HUM |  | 8 | TotalAnnualMinCapacityInvestment |  | EMPTY | 0 0 0: 0
24 | LU_HUM |  | 9 | CapacityFactor |  | EMPTY | 0 0 0: 0
24 | LU_HUM |  | 10 | AvailabilityFactor |  | EMPTY | 0 0 0: 0
25 | LU_ASE |  | 1 | CapitalCost |  | EMPTY | 0 0 0: 0
25 | LU_ASE |  | 2 | FixedCost |  | EMPTY | 0 0 0: 0
25 | LU_ASE |  | 3 | VariableCost |  | EMPTY | 0 0 0: 0
25 | LU_ASE |  | 4 | ResidualCapacity |  | EMPTY | 0 0 0: 0
25 | LU_ASE |  | 5 | TotalAnnualMaxCapacity |  | EMPTY | 0 0 0: 0
25 | LU_ASE |  | 6 | TotalTechnologyAnnualActivityUpperLimit | Mha | User defined | 0 | 0.1001 | 0.0966 | 0.0966 | 0.0966 | 0.0966 | 0.0966 | 0.0966 | 0.0966 | 0.0966 | 0.0966 | 0.0966 | 0.0966 | 0.0966 | 0.0966 | 0.0966 | 0.0966 | 0.0966 | 0.0966 | 0.0966 | 0.0966 | 0.0966 | 0.0966 | 0.0966 | 0.0966 | 0.0966 | 0.0966 | 0.0966 | 0.0966 | 0.0966 | 0.0966 | 0.0966 | 0.0966 | 0.0966
25 | LU_ASE |  | 7 | TotalTechnologyAnnualActivityLowerLimit | Mha | User defined | 0 | 0.1 | 0.0965 | 0.0965 | 0.0965 | 0.0965 | 0.0965 | 0.0965 | 0.0965 | 0.0965 | 0.0965 | 0.0965 | 0.0965 | 0.0965 | 0.0965 | 0.0965 | 0.0965 | 0.0965 | 0.0965 | 0.0965 | 0.0965 | 0.0965 | 0.0965 | 0.0965 | 0.0965 | 0.0965 | 0.0965 | 0.0965 | 0.0965 | 0.0965 | 0.0965 | 0.0965 | 0.0965 | 0.0965
25 | LU_ASE |  | 8 | TotalAnnualMinCapacityInvestment |  | EMPTY | 0 0 0: 0
25 | LU_ASE |  | 9 | CapacityFactor |  | EMPTY | 0 0 0: 0
25 | LU_ASE |  | 10 | AvailabilityFactor |  | EMPTY | 0 0 0: 0
26 | NS_LU_FOR_PER |  | 1 | CapitalCost |  | EMPTY | 0 0 0: 0
26 | NS_LU_FOR_PER |  | 2 | FixedCost |  | EMPTY | 0 0 0: 0
26 | NS_LU_FOR_PER |  | 3 | VariableCost |  | EMPTY | 0 0 0: 0
26 | NS_LU_FOR_PER |  | 4 | ResidualCapacity |  | EMPTY | 0 0 0: 0
26 | NS_LU_FOR_PER |  | 5 | TotalAnnualMaxCapacity |  | EMPTY | 0 0 0: 0
26 | NS_LU_FOR_PER |  | 6 | TotalTechnologyAnnualActivityUpperLimit | Mha | User defined | 0 | 0.0649 | 0.0649 | 0.0649 | 0.0649 | 0.0649 | 0.0649 | 0.0649 | 0.0646 | 0.0642 | 0.0639 | 0.0636 | 0.0632 | 0.0629 | 0.0626 | 0.0622 | 0.0619 | 0.0616 | 0.0613 | 0.0609 | 0.0606 | 0.0603 | 0.0599 | 0.0596 | 0.0593 | 0.0589 | 0.0586 | 0.0583 | 0.0579 | 0.0576 | 0.0573 | 0.0569 | 0.0566 | 0.0563
26 | NS_LU_FOR_PER |  | 7 | TotalTechnologyAnnualActivityLowerLimit | Mha | User defined | 0 | 0.0636 | 0.0636 | 0.0636 | 0.0636 | 0.0636 | 0.0636 | 0.0636 | 0.0633 | 0.063 | 0.0626 | 0.0623 | 0.062 | 0.0617 | 0.0613 | 0.061 | 0.0607 | 0.0604 | 0.06 | 0.0597 | 0.0594 | 0.0591 | 0.0587 | 0.0584 | 0.0581 | 0.0578 | 0.0574 | 0.0571 | 0.0568 | 0.0564 | 0.0561 | 0.0558 | 0.0555 | 0.0551
26 | NS_LU_FOR_PER |  | 8 | TotalAnnualMinCapacityInvestment |  | EMPTY | 0 0 0: 0
26 | NS_LU_FOR_PER |  | 9 | CapacityFactor |  | EMPTY | 0 0 0: 0
26 | NS_LU_FOR_PER |  | 10 | AvailabilityFactor |  | EMPTY | 0 0 0: 0
27 | NS_LU_FOR_CON |  | 1 | CapitalCost |  | EMPTY | 0 0 0: 0
27 | NS_LU_FOR_CON |  | 2 | FixedCost |  | EMPTY | 0 0 0: 0
27 | NS_LU_FOR_CON |  | 3 | VariableCost |  | Flat | MUSD/Mha | 1084 | 1084 | 1084 | 1084 | 1084 | 1084 | 1084 | 1084 | 1084 | 1084 | 1084 | 1084 | 1084 | 1084 | 1084 | 1084 | 1084 | 1084 | 1084 | 1084 | 1084 | 1084 | 1084 | 1084 | 1084 | 1084 | 1084 | 1084 | 1084 | 1084 | 1084 | 1084 | 1084
27 | NS_LU_FOR_CON |  | 4 | ResidualCapacity |  | EMPTY | 0 0 0: 0
27 | NS_LU_FOR_CON |  | 5 | TotalAnnualMaxCapacity |  | EMPTY | 0 0 0: 0
27 | NS_LU_FOR_CON |  | 6 | TotalTechnologyAnnualActivityUpperLimit | Mha | User defined | 0 | 0.2613 | 0.2183 | 0.1297 | 0.1293 | 0.1293 | 0.1293 | 0.1293 | 0.1323 | 0.1354 | 0.1384 | 0.1415 | 0.1446 | 0.1476 | 0.1507 | 0.1537 | 0.1568 | 0.1599 | 0.1629 | 0.166 | 0.169 | 0.1721 | 0.1752 | 0.1782 | 0.1813 | 0.1843 | 0.1874 | 0.1905 | 0.1935 | 0.1966 | 0.1996 | 0.2027 | 0.2058 | 0.2088
27 | NS_LU_FOR_CON |  | 7 | TotalTechnologyAnnualActivityLowerLimit | Mha | User defined | 0 | 0.2561 | 0.214 | 0.1271 | 0.1267 | 0.1267 | 0.1267 | 0.1267 | 0.1297 | 0.1327 | 0.1357 | 0.1387 | 0.1417 | 0.1447 | 0.1477 | 0.1507 | 0.1537 | 0.1567 | 0.1597 | 0.1627 | 0.1657 | 0.1687 | 0.1717 | 0.1747 | 0.1777 | 0.1807 | 0.1837 | 0.1867 | 0.1897 | 0.1927 | 0.1957 | 0.1987 | 0.2017 | 0.2047
27 | NS_LU_FOR_CON |  | 8 | TotalAnnualMinCapacityInvestment |  | EMPTY | 0 0 0: 0
27 | NS_LU_FOR_CON |  | 9 | CapacityFactor |  | EMPTY | 0 0 0: 0
27 | NS_LU_FOR_CON |  | 10 | AvailabilityFactor |  | EMPTY | 0 0 0: 0
28 | NS_LU_CUL_PER |  | 1 | CapitalCost |  | EMPTY | 0 0 0: 0
28 | NS_LU_CUL_PER |  | 2 | FixedCost |  | EMPTY | 0 0 0: 0
28 | NS_LU_CUL_PER |  | 3 | VariableCost |  | EMPTY | 0 0 0: 0
28 | NS_LU_CUL_PER |  | 4 | ResidualCapacity |  | EMPTY | 0 0 0: 0
28 | NS_LU_CUL_PER |  | 5 | TotalAnnualMaxCapacity |  | EMPTY | 0 0 0: 0
28 | NS_LU_CUL_PER |  | 6 | TotalTechnologyAnnualActivityUpperLimit | Mha | User defined | 0 | 1.1727 | 1.1849 | 1.1934 | 1.1934 | 1.1934 | 1.1934 | 1.1934 | 1.2027 | 1.2121 | 1.2214 | 1.2307 | 1.2401 | 1.2494 | 1.2588 | 1.2681 | 1.2774 | 1.2868 | 1.2961 | 1.3055 | 1.3148 | 1.3241 | 1.3335 | 1.3428 | 1.3521 | 1.3615 | 1.3708 | 1.3802 | 1.3895 | 1.3988 | 1.4082 | 1.4175 | 1.4269 | 1.4362
28 | NS_LU_CUL_PER |  | 7 | TotalTechnologyAnnualActivityLowerLimit | Mha | User defined | 0 | 1.1495 | 1.1614 | 1.1698 | 1.1698 | 1.1698 | 1.1698 | 1.1698 | 1.1789 | 1.1881 | 1.1972 | 1.2064 | 1.2155 | 1.2247 | 1.2338 | 1.243 | 1.2521 | 1.2613 | 1.2704 | 1.2796 | 1.2888 | 1.2979 | 1.3071 | 1.3162 | 1.3254 | 1.3345 | 1.3437 | 1.3528 | 1.362 | 1.3711 | 1.3803 | 1.3894 | 1.3986 | 1.4078
28 | NS_LU_CUL_PER |  | 8 | TotalAnnualMinCapacityInvestment |  | EMPTY | 0 0 0: 0
28 | NS_LU_CUL_PER |  | 9 | CapacityFactor |  | EMPTY | 0 0 0: 0
28 | NS_LU_CUL_PER |  | 10 | AvailabilityFactor |  | EMPTY | 0 0 0: 0
29 | NS_LU_CUL_CON |  | 1 | CapitalCost |  | EMPTY | 0 0 0: 0
29 | NS_LU_CUL_CON |  | 2 | FixedCost |  | EMPTY | 0 0 0: 0
29 | NS_LU_CUL_CON |  | 3 | VariableCost |  | EMPTY | 0 0 0: 0
29 | NS_LU_CUL_CON |  | 4 | ResidualCapacity |  | EMPTY | 0 0 0: 0
29 | NS_LU_CUL_CON |  | 5 | TotalAnnualMaxCapacity |  | EMPTY | 0 0 0: 0
29 | NS_LU_CUL_CON |  | 6 | TotalTechnologyAnnualActivityUpperLimit | Mha | User defined | 0 | 0.0212 | 0.0212 | 0.0212 | 0.0212 | 0.0219 | 0.0221 | 0.0221 | 0.0228 | 0.0235 | 0.0242 | 0.0248 | 0.0255 | 0.0262 | 0.0269 | 0.0276 | 0.0283 | 0.029 | 0.0297 | 0.0303 | 0.031 | 0.0317 | 0.0324 | 0.0331 | 0.0338 | 0.0345 | 0.0352 | 0.0358 | 0.0365 | 0.0372 | 0.0379 | 0.0386 | 0.0393 | 0.04
29 | NS_LU_CUL_CON |  | 7 | TotalTechnologyAnnualActivityLowerLimit | Mha | User defined | 0 | 0.0208 | 0.0208 | 0.0208 | 0.0208 | 0.0215 | 0.0217 | 0.0217 | 0.0223 | 0.023 | 0.0237 | 0.0244 | 0.025 | 0.0257 | 0.0264 | 0.0271 | 0.0277 | 0.0284 | 0.0291 | 0.0297 | 0.0304 | 0.0311 | 0.0318 | 0.0324 | 0.0331 | 0.0338 | 0.0345 | 0.0351 | 0.0358 | 0.0365 | 0.0372 | 0.0378 | 0.0385 | 0.0392
29 | NS_LU_CUL_CON |  | 8 | TotalAnnualMinCapacityInvestment |  | EMPTY | 0 0 0: 0
29 | NS_LU_CUL_CON |  | 9 | CapacityFactor |  | EMPTY | 0 0 0: 0
29 | NS_LU_CUL_CON |  | 10 | AvailabilityFactor |  | EMPTY | 0 0 0: 0
30 | NS_LU_PAS_PER |  | 1 | CapitalCost |  | EMPTY | 0 0 0: 0
30 | NS_LU_PAS_PER |  | 2 | FixedCost |  | EMPTY | 0 0 0: 0
30 | NS_LU_PAS_PER |  | 3 | VariableCost |  | EMPTY | 0 0 0: 0
30 | NS_LU_PAS_PER |  | 4 | ResidualCapacity |  | EMPTY | 0 0 0: 0
30 | NS_LU_PAS_PER |  | 5 | TotalAnnualMaxCapacity |  | EMPTY | 0 0 0: 0
30 | NS_LU_PAS_PER |  | 6 | TotalTechnologyAnnualActivityUpperLimit | Mha | User defined | 0 | 2.9246 | 2.9695 | 3.012 | 3.0223 | 3.0326 | 3.0385 | 3.0385 | 3.0488 | 3.0591 | 3.0694 | 3.0797 | 3.0899 | 3.1002 | 3.1105 | 3.1208 | 3.1311 | 3.1413 | 3.1516 | 3.1619 | 3.1722 | 3.1824 | 3.1927 | 3.203 | 3.2133 | 3.2236 | 3.2338 | 3.2441 | 3.2544 | 3.2647 | 3.275 | 3.2852 | 3.2955 | 3.3058
30 | NS_LU_PAS_PER |  | 7 | TotalTechnologyAnnualActivityLowerLimit | Mha | User defined | 0 | 2.8667 | 2.9107 | 2.9524 | 2.9624 | 2.9725 | 2.9784 | 2.9784 | 2.9884 | 2.9985 | 3.0086 | 3.0187 | 3.0288 | 3.0388 | 3.0489 | 3.059 | 3.0691 | 3.0791 | 3.0892 | 3.0993 | 3.1094 | 3.1194 | 3.1295 | 3.1396 | 3.1497 | 3.1597 | 3.1698 | 3.1799 | 3.19 | 3.2 | 3.2101 | 3.2202 | 3.2303 | 3.2403
30 | NS_LU_PAS_PER |  | 8 | TotalAnnualMinCapacityInvestment |  | EMPTY | 0 0 0: 0
30 | NS_LU_PAS_PER |  | 9 | CapacityFactor |  | EMPTY | 0 0 0: 0
30 | NS_LU_PAS_PER |  | 10 | AvailabilityFactor |  | EMPTY | 0 0 0: 0
31 | NS_LU_PAS_CON |  | 1 | CapitalCost |  | EMPTY | 0 0 0: 0
31 | NS_LU_PAS_CON |  | 2 | FixedCost |  | EMPTY | 0 0 0: 0
31 | NS_LU_PAS_CON |  | 3 | VariableCost |  | EMPTY | 0 0 0: 0
31 | NS_LU_PAS_CON |  | 4 | ResidualCapacity |  | EMPTY | 0 0 0: 0
31 | NS_LU_PAS_CON |  | 5 | TotalAnnualMaxCapacity |  | EMPTY | 0 0 0: 0
31 | NS_LU_PAS_CON |  | 6 | TotalTechnologyAnnualActivityUpperLimit | Mha | User defined | 0 | 0.0765 | 0.0765 | 0.0765 | 0.0765 | 0.0765 | 0.0765 | 0.0765 | 0.0797 | 0.0829 | 0.0862 | 0.0894 | 0.0926 | 0.0959 | 0.0991 | 0.1023 | 0.1055 | 0.1088 | 0.112 | 0.1152 | 0.1184 | 0.1217 | 0.1249 | 0.1281 | 0.1314 | 0.1346 | 0.1378 | 0.141 | 0.1443 | 0.1475 | 0.1507 | 0.154 | 0.1572 | 0.1604
31 | NS_LU_PAS_CON |  | 7 | TotalTechnologyAnnualActivityLowerLimit | Mha | User defined | 0 | 0.075 | 0.075 | 0.075 | 0.075 | 0.075 | 0.075 | 0.075 | 0.0781 | 0.0813 | 0.0845 | 0.0876 | 0.0908 | 0.094 | 0.0971 | 0.1003 | 0.1034 | 0.1066 | 0.1098 | 0.1129 | 0.1161 | 0.1193 | 0.1224 | 0.1256 | 0.1288 | 0.1319 | 0.1351 | 0.1382 | 0.1414 | 0.1446 | 0.1477 | 0.1509 | 0.1541 | 0.1572
31 | NS_LU_PAS_CON |  | 8 | TotalAnnualMinCapacityInvestment |  | EMPTY | 0 0 0: 0
31 | NS_LU_PAS_CON |  | 9 | CapacityFactor |  | EMPTY | 0 0 0: 0
31 | NS_LU_PAS_CON |  | 10 | AvailabilityFactor |  | EMPTY | 0 0 0: 0
32 | NS_LAT_CON |  | 1 | CapitalCost |  | EMPTY | 0 0 0: 0
32 | NS_LAT_CON |  | 2 | FixedCost |  | EMPTY | 0 0 0: 0
32 | NS_LAT_CON |  | 3 | VariableCost |  | EMPTY | 0 0 0: 0
32 | NS_LAT_CON |  | 4 | ResidualCapacity |  | EMPTY | 0 0 0: 0
32 | NS_LAT_CON |  | 5 | TotalAnnualMaxCapacity |  | EMPTY | 0 0 0: 0
32 | NS_LAT_CON |  | 6 | TotalTechnologyAnnualActivityUpperLimit | Mha | User defined | 0 | 0 | 0 | 0 | 0 | 0 | 0 | 0 | 0 | 0 | 0 | 0 | 0 | 0 | 0 | 0 | 0 | 0 | 0 | 0 | 0 | 0 | 0 | 0 | 0 | 0 | 0 | 0 | 0 | 0 | 0 | 0 | 0 | 0
32 | NS_LAT_CON |  | 7 | TotalTechnologyAnnualActivityLowerLimit | Mha | User defined | 0 | 0 | 0 | 0 | 0 | 0 | 0 | 0 | 0 | 0 | 0 | 0 | 0 | 0 | 0 | 0 | 0 | 0 | 0 | 0 | 0 | 0 | 0 | 0 | 0 | 0 | 0 | 0 | 0 | 0 | 0 | 0 | 0 | 0
32 | NS_LAT_CON |  | 8 | TotalAnnualMinCapacityInvestment |  | EMPTY | 0 0 0: 0
32 | NS_LAT_CON |  | 9 | CapacityFactor |  | EMPTY | 0 0 0: 0
32 | NS_LAT_CON |  | 10 | AvailabilityFactor |  | EMPTY | 0 0 0: 0

## Demand Techs
Tech.ID | Tech | Tech.Name | Parameter.ID | Parameter | Unit | Projection.Mode | Projection.Parameter | 2018 | 2019 | 2020 | 2021 | 2022 | 2023 | 2024 | 2025 | 2026 | 2027 | 2028 | 2029 | 2030 | 2031 | 2032 | 2033 | 2034 | 2035 | 2036 | 2037 | 2038 | 2039 | 2040 | 2041 | 2042 | 2043 | 2044 | 2045 | 2046 | 2047 | 2048 | 2049 | 2050
1 | T5GSLCOM | Demand Gasoline for Commercial | 1 | CapitalCost |  | EMPTY | 0
1 | T5GSLCOM | Demand Gasoline for Commercial | 2 | FixedCost |  | EMPTY | 0
1 | T5GSLCOM | Demand Gasoline for Commercial | 3 | ResidualCapacity |  | EMPTY | 0
2 | T5LPGCOM | Demand LPG for Commercial | 1 | CapitalCost |  | EMPTY | 0
2 | T5LPGCOM | Demand LPG for Commercial | 2 | FixedCost |  | EMPTY | 0
2 | T5LPGCOM | Demand LPG for Commercial | 3 | ResidualCapacity |  | EMPTY | 0
3 | T5ELECOM | Demand Electric for Commercial | 1 | CapitalCost |  | User defined | 0 | 28.3113 | 28.4462 | 35.239 | 30.4233 | 31.2427 | 30.2183 | 29.2078 | 28.1928 | 27.2289 | 26.2498 | 25.2766 | 24.356 | 23.4372 | 22.5293 | 21.6337 | 20.7497 | 19.8619 | 18.9957 | 18.4299 | 18.005 | 17.5985 | 17.2095 | 16.8374 | 16.4814 | 16.1409 | 15.8135 | 15.4989 | 15.1965 | 14.9058 | 14.6264 | 14.3565 | 14.0972 | 13.8465
3 | T5ELECOM | Demand Electric for Commercial | 2 | FixedCost |  | Flat | 0 | 0 | 0 | 0 | 0 | 0 | 0 | 0 | 0 | 0 | 0 | 0 | 0 | 0 | 0 | 0 | 0 | 0 | 0 | 0 | 0 | 0 | 0 | 0 | 0 | 0 | 0 | 0 | 0 | 0 | 0 | 0 | 0 | 0
3 | T5ELECOM | Demand Electric for Commercial | 3 | ResidualCapacity |  | EMPTY | 0
4 | T5FIRCOM | Demand Firewood for Commercial | 1 | CapitalCost |  | Flat | 0 | 0 | 0 | 0 | 0 | 0 | 0 | 0 | 0 | 0 | 0 | 0 | 0 | 0 | 0 | 0 | 0 | 0 | 0 | 0 | 0 | 0 | 0 | 0 | 0 | 0 | 0 | 0 | 0 | 0 | 0 | 0 | 0 | 0
4 | T5FIRCOM | Demand Firewood for Commercial | 2 | FixedCost |  | EMPTY | 0
4 | T5FIRCOM | Demand Firewood for Commercial | 3 | ResidualCapacity |  | EMPTY | 0
5 | T5KERCOM | Demand Kerosen for Commercial | 1 | CapitalCost |  | EMPTY | 0
5 | T5KERCOM | Demand Kerosen for Commercial | 2 | FixedCost |  | EMPTY | 0
5 | T5KERCOM | Demand Kerosen for Commercial | 3 | ResidualCapacity |  | EMPTY | 0
6 | T5FOICOM | Demand Fuel Oil for Commercial | 1 | CapitalCost |  | EMPTY | 0
6 | T5FOICOM | Demand Fuel Oil for Commercial | 2 | FixedCost |  | EMPTY | 0
6 | T5FOICOM | Demand Fuel Oil for Commercial | 3 | ResidualCapacity |  | EMPTY | 0
7 | T5DSLIND | Demand Diesel for Industrial | 1 | CapitalCost |  | EMPTY | 0
7 | T5DSLIND | Demand Diesel for Industrial | 2 | FixedCost |  | EMPTY | 0
7 | T5DSLIND | Demand Diesel for Industrial | 3 | ResidualCapacity |  | EMPTY | 0
8 | T5GSLIND | Demand Gasoline for Industrial | 1 | CapitalCost |  | EMPTY | 0
8 | T5GSLIND | Demand Gasoline for Industrial | 2 | FixedCost |  | EMPTY | 0
8 | T5GSLIND | Demand Gasoline for Industrial | 3 | ResidualCapacity |  | EMPTY | 0
9 | T5LPGIND | Demand LPG for Industrial | 1 | CapitalCost |  | EMPTY | 0
9 | T5LPGIND | Demand LPG for Industrial | 2 | FixedCost |  | EMPTY | 0
9 | T5LPGIND | Demand LPG for Industrial | 3 | ResidualCapacity |  | EMPTY | 0
10 | T5ELEIND | Demand Electric for Industrial | 1 | CapitalCost |  | EMPTY | 0
10 | T5ELEIND | Demand Electric for Industrial | 2 | FixedCost |  | Flat | 0 | 0 | 0 | 0 | 0 | 0 | 0 | 0 | 0 | 0 | 0 | 0 | 0 | 0 | 0 | 0 | 0 | 0 | 0 | 0 | 0 | 0 | 0 | 0 | 0 | 0 | 0 | 0 | 0 | 0 | 0 | 0 | 0 | 0
10 | T5ELEIND | Demand Electric for Industrial | 3 | ResidualCapacity |  | EMPTY | 0
11 | T5COKIND | Demand Coke for Industrial | 1 | CapitalCost |  | EMPTY | 0
11 | T5COKIND | Demand Coke for Industrial | 2 | FixedCost |  | EMPTY | 0
11 | T5COKIND | Demand Coke for Industrial | 3 | ResidualCapacity |  | EMPTY | 0
12 | T5KERIND | Demand Kerosen for Industrial | 1 | CapitalCost |  | EMPTY | 0
12 | T5KERIND | Demand Kerosen for Industrial | 2 | FixedCost |  | EMPTY | 0
12 | T5KERIND | Demand Kerosen for Industrial | 3 | ResidualCapacity |  | EMPTY | 0
13 | T5BIMIND | Demand Biomass for Industrial | 1 | CapitalCost |  | EMPTY | 0
13 | T5BIMIND | Demand Biomass for Industrial | 2 | FixedCost |  | EMPTY | 0
13 | T5BIMIND | Demand Biomass for Industrial | 3 | ResidualCapacity |  | EMPTY | 0
14 | T5FOIIND | Demand Fuel Oil for Industrial | 1 | CapitalCost |  | EMPTY | 0
14 | T5FOIIND | Demand Fuel Oil for Industrial | 2 | FixedCost |  | EMPTY | 0
14 | T5FOIIND | Demand Fuel Oil for Industrial | 3 | ResidualCapacity |  | EMPTY | 0
15 | T5HYDIND | Demand Hydrogen for Industrial | 1 | CapitalCost |  | EMPTY | 0
15 | T5HYDIND | Demand Hydrogen for Industrial | 2 | FixedCost |  | EMPTY | 0
15 | T5HYDIND | Demand Hydrogen for Industrial | 3 | ResidualCapacity |  | EMPTY | 0
16 | T5FIRIND | Demand Firewood for Industrial | 1 | CapitalCost |  | EMPTY | 0
16 | T5FIRIND | Demand Firewood for Industrial | 2 | FixedCost |  | EMPTY | 0
16 | T5FIRIND | Demand Firewood for Industrial | 3 | ResidualCapacity |  | EMPTY | 0
17 | T5BGSIND | Demand Biofuel/Biogas for Industrial | 1 | CapitalCost |  | EMPTY | 0
17 | T5BGSIND | Demand Biofuel/Biogas for Industrial | 2 | FixedCost |  | EMPTY | 0
17 | T5BGSIND | Demand Biofuel/Biogas for Industrial | 3 | ResidualCapacity |  | EMPTY | 0
18 | T5LPGRES | Demand LPG for Residential | 1 | CapitalCost |  | EMPTY | 0
18 | T5LPGRES | Demand LPG for Residential | 2 | FixedCost |  | EMPTY | 0
18 | T5LPGRES | Demand LPG for Residential | 3 | ResidualCapacity |  | EMPTY | 0
19 | T5ELERES | Demand Electric for Residential | 1 | CapitalCost |  | User defined | 0 | 121.7124 | 115.9507 | 113.6049 | 99.3254 | 107.0731 | 103.5624 | 100.0989 | 96.6206 | 93.3172 | 89.9616 | 86.6265 | 83.4713 | 80.3226 | 77.211 | 74.1416 | 71.1122 | 68.0695 | 65.1009 | 63.1618 | 61.7056 | 60.3123 | 58.9794 | 57.7041 | 56.4841 | 55.3169 | 54.1951 | 53.1168 | 52.0804 | 51.0843 | 50.1268 | 49.2018 | 48.3129 | 47.454
19 | T5ELERES | Demand Electric for Residential | 2 | FixedCost |  | Flat | 0 | 0 | 0 | 0 | 0 | 0 | 0 | 0 | 0 | 0 | 0 | 0 | 0 | 0 | 0 | 0 | 0 | 0 | 0 | 0 | 0 | 0 | 0 | 0 | 0 | 0 | 0 | 0 | 0 | 0 | 0 | 0 | 0 | 0
19 | T5ELERES | Demand Electric for Residential | 3 | ResidualCapacity |  | EMPTY | 0
20 | T5KERRES | Demand Kerosen for Residential | 1 | CapitalCost |  | EMPTY | 0
20 | T5KERRES | Demand Kerosen for Residential | 2 | FixedCost |  | EMPTY | 0
20 | T5KERRES | Demand Kerosen for Residential | 3 | ResidualCapacity |  | EMPTY | 0
21 | T5FIRRES | Demand Firewood for Residential | 1 | CapitalCost |  | Flat | 0 | 0 | 0 | 0 | 0 | 0 | 0 | 0 | 0 | 0 | 0 | 0 | 0 | 0 | 0 | 0 | 0 | 0 | 0 | 0 | 0 | 0 | 0 | 0 | 0 | 0 | 0 | 0 | 0 | 0 | 0 | 0 | 0 | 0
21 | T5FIRRES | Demand Firewood for Residential | 2 | FixedCost |  | EMPTY | 0
21 | T5FIRRES | Demand Firewood for Residential | 3 | ResidualCapacity |  | EMPTY | 0
22 | T5BIMRES | Demand Biomass for Residential | 1 | CapitalCost |  | EMPTY | 0
22 | T5BIMRES | Demand Biomass for Residential | 2 | FixedCost |  | EMPTY | 0
22 | T5BIMRES | Demand Biomass for Residential | 3 | ResidualCapacity |  | EMPTY | 0
23 | T5LPGEXP | Demand LPG for Exports | 1 | CapitalCost |  | EMPTY | 0
23 | T5LPGEXP | Demand LPG for Exports | 2 | FixedCost |  | EMPTY | 0
23 | T5LPGEXP | Demand LPG for Exports | 3 | ResidualCapacity |  | EMPTY | 0
24 | T5DSLEXP | Demand Diesel for Exports | 1 | CapitalCost |  | EMPTY | 0
24 | T5DSLEXP | Demand Diesel for Exports | 2 | FixedCost |  | EMPTY | 0
24 | T5DSLEXP | Demand Diesel for Exports | 3 | ResidualCapacity |  | EMPTY | 0
25 | T5GSLEXP | Demand Gasoline for Exports | 1 | CapitalCost |  | EMPTY | 0
25 | T5GSLEXP | Demand Gasoline for Exports | 2 | FixedCost |  | EMPTY | 0
25 | T5GSLEXP | Demand Gasoline for Exports | 3 | ResidualCapacity |  | EMPTY | 0
27 | T5ELEEXP | Demand Electric for Exports | 1 | CapitalCost |  | EMPTY | 0
27 | T5ELEEXP | Demand Electric for Exports | 2 | FixedCost |  | EMPTY | 0
27 | T5ELEEXP | Demand Electric for Exports | 3 | ResidualCapacity |  | EMPTY | 0
28 | T5KEREXP | Demand Kerosen for Exports | 1 | CapitalCost |  | EMPTY | 0
28 | T5KEREXP | Demand Kerosen for Exports | 2 | FixedCost |  | EMPTY | 0
28 | T5KEREXP | Demand Kerosen for Exports | 3 | ResidualCapacity |  | EMPTY | 0
29 | T5FOIEXP | Demand Fuel Oil for Exports | 1 | CapitalCost |  | EMPTY | 0
29 | T5FOIEXP | Demand Fuel Oil for Exports | 2 | FixedCost |  | EMPTY | 0
29 | T5FOIEXP | Demand Fuel Oil for Exports | 3 | ResidualCapacity |  | EMPTY | 0
30 | T5DSLTOT | Demand Diesel for Transport - Other | 1 | CapitalCost |  | EMPTY | 0
30 | T5DSLTOT | Demand Diesel for Transport - Other | 2 | FixedCost |  | EMPTY | 0
30 | T5DSLTOT | Demand Diesel for Transport - Other | 3 | ResidualCapacity |  | EMPTY | 0
31 | T5GSLTOT | Demand Gasoline for Transport - Other | 1 | CapitalCost |  | EMPTY | 0
31 | T5GSLTOT | Demand Gasoline for Transport - Other | 2 | FixedCost |  | EMPTY | 0
31 | T5GSLTOT | Demand Gasoline for Transport - Other | 3 | ResidualCapacity |  | EMPTY | 0
32 | T5ELETOT | Demand Electric for Transport - Other | 1 | CapitalCost |  | EMPTY | 0
32 | T5ELETOT | Demand Electric for Transport - Other | 2 | FixedCost |  | EMPTY | 0
32 | T5ELETOT | Demand Electric for Transport - Other | 3 | ResidualCapacity |  | EMPTY | 0
33 | T5KERTAC | Demand Kerosen for Transport - Aero | 1 | CapitalCost |  | EMPTY | 0
33 | T5KERTAC | Demand Kerosen for Transport - Aero | 2 | FixedCost |  | EMPTY | 0
33 | T5KERTAC | Demand Kerosen for Transport - Aero | 3 | ResidualCapacity |  | EMPTY | 0
34 | T5DSLCOM | Demand Diesel for Commercial | 1 | CapitalCost |  | EMPTY | 0
34 | T5DSLCOM | Demand Diesel for Commercial | 2 | FixedCost |  | EMPTY | 0
34 | T5DSLCOM | Demand Diesel for Commercial | 3 | ResidualCapacity |  | EMPTY | 0
35 | T5DSLAGR | Demand Diesel for Agriculture | 1 | CapitalCost |  | EMPTY | 0
35 | T5DSLAGR | Demand Diesel for Agriculture | 2 | FixedCost |  | EMPTY | 0
35 | T5DSLAGR | Demand Diesel for Agriculture | 3 | ResidualCapacity |  | EMPTY | 0
36 | T5LPGAGR | Demand LPG for Agriculture | 1 | CapitalCost |  | EMPTY | 0
36 | T5LPGAGR | Demand LPG for Agriculture | 2 | FixedCost |  | EMPTY | 0
36 | T5LPGAGR | Demand LPG for Agriculture | 3 | ResidualCapacity |  | EMPTY | 0
37 | T5ELEAGR | Demand Electric for Agriculture | 1 | CapitalCost |  | EMPTY | 0
37 | T5ELEAGR | Demand Electric for Agriculture | 2 | FixedCost |  | EMPTY | 0
37 | T5ELEAGR | Demand Electric for Agriculture | 3 | ResidualCapacity |  | EMPTY | 0
38 | T5KERAGR | Demand Kerosen for Agriculture | 1 | CapitalCost |  | EMPTY | 0
38 | T5KERAGR | Demand Kerosen for Agriculture | 2 | FixedCost |  | EMPTY | 0
38 | T5KERAGR | Demand Kerosen for Agriculture | 3 | ResidualCapacity |  | EMPTY | 0
39 | T5FIRAGR | Demand Firewood for Agriculture | 1 | CapitalCost |  | EMPTY | 0
39 | T5FIRAGR | Demand Firewood for Agriculture | 2 | FixedCost |  | EMPTY | 0
39 | T5FIRAGR | Demand Firewood for Agriculture | 3 | ResidualCapacity |  | EMPTY | 0
40 | T5BGSAGR | Demand Biofuel/Biogas for Agriculture | 1 | CapitalCost |  | EMPTY | 0
40 | T5BGSAGR | Demand Biofuel/Biogas for Agriculture | 2 | FixedCost |  | EMPTY | 0
40 | T5BGSAGR | Demand Biofuel/Biogas for Agriculture | 3 | ResidualCapacity |  | EMPTY | 0

## Transport Fuel Distribution
Tech.ID | Tech | Tech.Name | Parameter.ID | Parameter | Unit | Projection.Mode | Projection.Parameter | 2018 | 2019 | 2020 | 2021 | 2022 | 2023 | 2024 | 2025 | 2026 | 2027 | 2028 | 2029 | 2030 | 2031 | 2032 | 2033 | 2034 | 2035 | 2036 | 2037 | 2038 | 2039 | 2040 | 2041 | 2042 | 2043 | 2044 | 2045 | 2046 | 2047 | 2048 | 2049 | 2050
1 | T4DSL_PRI | Distribute Diesel for Private | 1 | CapitalCost |  | EMPTY | 0
1 | T4DSL_PRI | Distribute Diesel for Private | 2 | FixedCost |  | EMPTY | 0
1 | T4DSL_PRI | Distribute Diesel for Private | 3 | ResidualCapacity |  | EMPTY | 0
2 | T4GSL_PRI | Distribute Gasoline for Private | 1 | CapitalCost |  | EMPTY | 0
2 | T4GSL_PRI | Distribute Gasoline for Private | 2 | FixedCost |  | EMPTY | 0
2 | T4GSL_PRI | Distribute Gasoline for Private | 3 | ResidualCapacity |  | EMPTY | 0
3 | T4ELE_PRI | Distribute Electric for Private | 1 | CapitalCost |  | EMPTY | 0
3 | T4ELE_PRI | Distribute Electric for Private | 2 | FixedCost |  | EMPTY | 0
3 | T4ELE_PRI | Distribute Electric for Private | 3 | ResidualCapacity |  | EMPTY | 0
4 | T4GSL_PUB | Distribute Gasoline for Public | 1 | CapitalCost |  | EMPTY | 0
4 | T4GSL_PUB | Distribute Gasoline for Public | 2 | FixedCost |  | EMPTY | 0
4 | T4GSL_PUB | Distribute Gasoline for Public | 3 | ResidualCapacity |  | EMPTY | 0
5 | T4LPG_PUB | Distribute LPG for Public | 1 | CapitalCost |  | EMPTY | 0
5 | T4LPG_PUB | Distribute LPG for Public | 2 | FixedCost |  | EMPTY | 0
5 | T4LPG_PUB | Distribute LPG for Public | 3 | ResidualCapacity |  | EMPTY | 0
6 | T4ELE_PUB | Distribute Electric for Public | 1 | CapitalCost |  | EMPTY | 0
6 | T4ELE_PUB | Distribute Electric for Public | 2 | FixedCost |  | EMPTY | 0
6 | T4ELE_PUB | Distribute Electric for Public | 3 | ResidualCapacity |  | EMPTY | 0
7 | T4DSL_PUB | Distribute Diesel for Public | 1 | CapitalCost |  | EMPTY | 0
7 | T4DSL_PUB | Distribute Diesel for Public | 2 | FixedCost |  | EMPTY | 0
7 | T4DSL_PUB | Distribute Diesel for Public | 3 | ResidualCapacity |  | EMPTY | 0
8 | T4HYD_PUB | Distribute Hydrogen for Public | 1 | CapitalCost |  | EMPTY | 0
8 | T4HYD_PUB | Distribute Hydrogen for Public | 2 | FixedCost |  | EMPTY | 0
8 | T4HYD_PUB | Distribute Hydrogen for Public | 3 | ResidualCapacity |  | EMPTY | 0
9 | T4DSL_TUR | Distribute Diesel for Tourism | 1 | CapitalCost |  | EMPTY | 0
9 | T4DSL_TUR | Distribute Diesel for Tourism | 2 | FixedCost |  | EMPTY | 0
9 | T4DSL_TUR | Distribute Diesel for Tourism | 3 | ResidualCapacity |  | EMPTY | 0
10 | T4GSL_TUR | Distribute Gasoline for Tourism | 1 | CapitalCost |  | EMPTY | 0
10 | T4GSL_TUR | Distribute Gasoline for Tourism | 2 | FixedCost |  | EMPTY | 0
10 | T4GSL_TUR | Distribute Gasoline for Tourism | 3 | ResidualCapacity |  | EMPTY | 0
11 | T4ELE_TUR | Distribute Electric for Tourism | 1 | CapitalCost |  | EMPTY | 0
11 | T4ELE_TUR | Distribute Electric for Tourism | 2 | FixedCost |  | EMPTY | 0
11 | T4ELE_TUR | Distribute Electric for Tourism | 3 | ResidualCapacity |  | EMPTY | 0
12 | T4DSL_HEA | Distribute Diesel for Heavy Freight | 1 | CapitalCost |  | EMPTY | 0
12 | T4DSL_HEA | Distribute Diesel for Heavy Freight | 2 | FixedCost |  | EMPTY | 0
12 | T4DSL_HEA | Distribute Diesel for Heavy Freight | 3 | ResidualCapacity |  | EMPTY | 0
13 | T4ELE_HEA | Distribute Electric for Heavy Freight | 1 | CapitalCost |  | EMPTY | 0
13 | T4ELE_HEA | Distribute Electric for Heavy Freight | 2 | FixedCost |  | EMPTY | 0
13 | T4ELE_HEA | Distribute Electric for Heavy Freight | 3 | ResidualCapacity |  | EMPTY | 0
14 | T4HYD_HEA | Distribute Hydrogen for Heavy Freight | 1 | CapitalCost |  | EMPTY | 0
14 | T4HYD_HEA | Distribute Hydrogen for Heavy Freight | 2 | FixedCost |  | EMPTY | 0
14 | T4HYD_HEA | Distribute Hydrogen for Heavy Freight | 3 | ResidualCapacity |  | EMPTY | 0
15 | T4DSL_LIG | Distribute Diesel for Light Freight | 1 | CapitalCost |  | EMPTY | 0
15 | T4DSL_LIG | Distribute Diesel for Light Freight | 2 | FixedCost |  | EMPTY | 0
15 | T4DSL_LIG | Distribute Diesel for Light Freight | 3 | ResidualCapacity |  | EMPTY | 0
16 | T4GSL_LIG | Distribute Gasoline for Light Freight | 1 | CapitalCost |  | EMPTY | 0
16 | T4GSL_LIG | Distribute Gasoline for Light Freight | 2 | FixedCost |  | EMPTY | 0
16 | T4GSL_LIG | Distribute Gasoline for Light Freight | 3 | ResidualCapacity |  | EMPTY | 0
17 | T4ELE_LIG | Distribute Electric for Light Freight | 1 | CapitalCost |  | EMPTY | 0
17 | T4ELE_LIG | Distribute Electric for Light Freight | 2 | FixedCost |  | EMPTY | 0
17 | T4ELE_LIG | Distribute Electric for Light Freight | 3 | ResidualCapacity |  | EMPTY | 0

## Vehicle Techs
Tech.ID | Tech | Tech.Name | Parameter.ID | Parameter | Unit.Introduced | Unit | Projection.Mode | Projection.Parameter | 2018 | 2019 | 2020 | 2021 | 2022 | 2023 | 2024 | 2025 | 2026 | 2027 | 2028 | 2029 | 2030 | 2031 | 2032 | 2033 | 2034 | 2035 | 2036 | 2037 | 2038 | 2039 | 2040 | 2041 | 2042 | 2043 | 2044 | 2045 | 2046 | 2047 | 2048 | 2049 | 2050
1 | TRAUTDSL | Automobiles Diesel | 1 | CapitalCost | M US$ / Gvkm | M US$ / Gvkm | Flat | 0 | 1536.6667 | 1536.6667 | 2048.8889 | 1774.3891 | 1536.6654 | 1536.6654 | 1536.6654 | 1536.6654 | 1536.6654 | 1536.6654 | 1536.6654 | 1536.6654 | 1536.6654 | 1536.6654 | 1536.6654 | 1536.6654 | 1536.6654 | 1536.6654 | 1536.6654 | 1536.6654 | 1536.6654 | 1536.6654 | 1536.6654 | 1536.6654 | 1536.6654 | 1536.6654 | 1536.6654 | 1536.6654 | 1536.6654 | 1536.6654 | 1536.6654 | 1536.6654 | 1536.6654
1 | TRAUTDSL | Automobiles Diesel | 2 | FixedCost | M US$ /Gvkm | M US$ /Gvkm | Flat | 0 | 61.65 | 61.65 | 61.65 | 61.65 | 61.65 | 61.65 | 61.65 | 61.65 | 61.65 | 61.65 | 61.65 | 61.65 | 61.65 | 61.65 | 61.65 | 61.65 | 61.65 | 61.65 | 61.65 | 61.65 | 61.65 | 61.65 | 61.65 | 61.65 | 61.65 | 61.65 | 61.65 | 61.65 | 61.65 | 61.65 | 61.65 | 61.65 | 61.65
1 | TRAUTDSL | Automobiles Diesel | 3 | ResidualCapacity | Gvkm | Gvkm | EMPTY | 0
1 | TRAUTDSL | Automobiles Diesel | 4 | TotalAnnualMaxCapacity |  |  | EMPTY | 0
1 | TRAUTDSL | Automobiles Diesel | 5 | TotalTechnologyAnnualActivityLowerLimit |  |  | EMPTY | 0
2 | TRAUTGSL | Automobiles Gasoline | 1 | CapitalCost | M US$ / Gvkm | M US$ / Gvkm | Flat | 0 | 1400.5995 | 1400.5995 | 1867.466 | 1617.2724 | 1400.5984 | 1400.5984 | 1400.5984 | 1400.5984 | 1400.5984 | 1400.5984 | 1400.5984 | 1400.5984 | 1400.5984 | 1400.5984 | 1400.5984 | 1400.5984 | 1400.5984 | 1400.5984 | 1400.5984 | 1400.5984 | 1400.5984 | 1400.5984 | 1400.5984 | 1400.5984 | 1400.5984 | 1400.5984 | 1400.5984 | 1400.5984 | 1400.5984 | 1400.5984 | 1400.5984 | 1400.5984 | 1400.5984
2 | TRAUTGSL | Automobiles Gasoline | 2 | FixedCost | M US$ /Gvkm | M US$ /Gvkm | User defined | 0 | 49.32 | 49.32 | 49.32 | 49.32 | 49.32 | 49.32 | 49.32 | 49.32 | 49.32 | 49.32 | 49.32 | 49.32 | 49.32 | 49.32 | 49.32 | 49.32 | 49.32 | 49.32 | 49.32 | 49.32 | 49.32 | 49.32 | 49.32 | 49.32 | 49.32 | 49.32 | 49.32 | 49.32 | 49.32 | 49.32 | 49.32 | 49.32 | 49.32
2 | TRAUTGSL | Automobiles Gasoline | 3 | ResidualCapacity | Gvkm | Gvkm | User defined | 0 | 2.4164 | 2.3318 | 1.6876 | 1.8805 | 2.0954 | 2.0221 | 1.9513 | 1.883 | 1.8171 | 1.7535 | 1.6921 | 1.6329 | 1.5758 | 1.5206 | 1.4674 | 1.416 | 1.3665 | 1.3186 | 1.2725 | 1.228 | 1.185 | 1.108 | 1.0027 | 0.8673 | 0.7502 | 0.649 | 0.5614 | 0.4856 | 0.42 | 0.3255 | 0.2034 | 0.0865 | 0
2 | TRAUTGSL | Automobiles Gasoline | 4 | TotalAnnualMaxCapacity |  |  | EMPTY | 0
2 | TRAUTGSL | Automobiles Gasoline | 5 | TotalTechnologyAnnualActivityLowerLimit |  |  | EMPTY | 0 | 2.4164 | 2.4929 | 1.8843 | 2.2305 | 2.3708 | 2.4228 | 2.4751 | 2.5278 | 2.5806 | 2.6336 | 2.6866 | 2.7395 | 2.7923 | 2.8449 | 2.8971 | 2.9491 | 3.0006 | 3.0518 | 3.1024 | 3.1525 | 3.202 | 3.2509 | 3.299 | 3.3464 | 3.393 | 3.4388 | 3.4836 | 3.5275 | 3.5702 | 3.612 | 3.6527 | 3.6922 | 3.7304
3 | TRAUTELE | Automobiles Electric | 1 | CapitalCost | M US$ / Gvkm | M US$ / Gvkm | User defined trajectory relative to BY | 0 | 3075.4413 | 2918.1688 | 3679.66 | 3073.6768 | 2562.8682 | 2483.649 | 2405.5958 | 2346.1851 | 2286.7743 | 2227.3636 | 2169.119 | 2109.7082 | 2050.2975 | 2045.6332 | 2040.9689 | 2035.1533 | 2030.489 | 2025.8247 | 2021.1604 | 2015.3448 | 2010.6805 | 2006.0162 | 2001.3667 | 1996.7024 | 1990.872 | 1986.2225 | 1981.5582 | 1976.8939 | 1971.0783 | 1966.414 | 1961.7497 | 1957.1001 | 1951.2698
3 | TRAUTELE | Automobiles Electric | 2 | FixedCost | M US$ /Gvkm | M US$ /Gvkm | User defined | 0 | 16.2756 | 16.2756 | 16.2756 | 16.2756 | 16.2756 | 16.2756 | 16.2756 | 16.2756 | 16.2756 | 16.2756 | 16.2756 | 16.2756 | 16.2756 | 16.2756 | 16.2756 | 16.2756 | 16.2756 | 16.2756 | 16.2756 | 16.2756 | 16.2756 | 16.2756 | 16.2756 | 16.2756 | 16.2756 | 16.2756 | 16.2756 | 16.2756 | 16.2756 | 16.2756 | 16.2756 | 16.2756 | 16.2756
3 | TRAUTELE | Automobiles Electric | 3 | ResidualCapacity | Gvkm | Gvkm | EMPTY | 0
3 | TRAUTELE | Automobiles Electric | 4 | TotalAnnualMaxCapacity |  |  | EMPTY | 0
3 | TRAUTELE | Automobiles Electric | 5 | TotalTechnologyAnnualActivityLowerLimit |  |  | EMPTY | 0
4 | TRAUTHG | Automobiles Hybrid Gasoline | 1 | CapitalCost | M US$ / Gvkm | M US$ / Gvkm | User defined trajectory relative to BY | 0 | 3136.9502 | 2914.7009 | 3675.2872 | 3070.0241 | 2559.8225 | 2480.6974 | 2402.737 | 2343.3969 | 2284.0568 | 2224.7167 | 2166.5412 | 2107.2011 | 2047.861 | 2043.2022 | 2038.5435 | 2032.7348 | 2028.076 | 2023.4173 | 2018.7585 | 2012.9498 | 2008.2911 | 2003.6323 | 1998.9883 | 1994.3295 | 1988.5061 | 1983.8621 | 1979.2033 | 1974.5446 | 1968.7359 | 1964.0771 | 1959.4184 | 1954.7744 | 1948.9509
4 | TRAUTHG | Automobiles Hybrid Gasoline | 2 | FixedCost | M US$ /Gvkm | M US$ /Gvkm | User defined | 0 | 24.66 | 24.66 | 24.66 | 24.66 | 24.66 | 24.66 | 24.66 | 24.66 | 24.66 | 24.66 | 24.66 | 24.66 | 24.66 | 24.66 | 24.66 | 24.66 | 24.66 | 24.66 | 24.66 | 24.66 | 24.66 | 24.66 | 24.66 | 24.66 | 24.66 | 24.66 | 24.66 | 24.66 | 24.66 | 24.66 | 24.66 | 24.66 | 24.66
4 | TRAUTHG | Automobiles Hybrid Gasoline | 3 | ResidualCapacity | Gvkm | Gvkm | EMPTY | 0
4 | TRAUTHG | Automobiles Hybrid Gasoline | 4 | TotalAnnualMaxCapacity |  |  | EMPTY | 0
4 | TRAUTHG | Automobiles Hybrid Gasoline | 5 | TotalTechnologyAnnualActivityLowerLimit |  |  | EMPTY | 0
5 | TRTAXGSL | Taxi Gasoline | 1 | CapitalCost | M US$ / Gvkm | M US$ / Gvkm | Flat | 0 | 420.18 | 420.18 | 560.24 | 485.1819 | 420.1797 | 420.1797 | 420.1797 | 420.1797 | 420.1797 | 420.1797 | 420.1797 | 420.1797 | 420.1797 | 420.1797 | 420.1797 | 420.1797 | 420.1797 | 420.1797 | 420.1797 | 420.1797 | 420.1797 | 420.1797 | 420.1797 | 420.1797 | 420.1797 | 420.1797 | 420.1797 | 420.1797 | 420.1797 | 420.1797 | 420.1797 | 420.1797 | 420.1797
5 | TRTAXGSL | Taxi Gasoline | 2 | FixedCost | M US$ /Gvkm | M US$ /Gvkm | User defined | 0 | 49.32 | 49.32 | 49.32 | 49.32 | 49.32 | 49.32 | 49.32 | 49.32 | 49.32 | 49.32 | 49.32 | 49.32 | 49.32 | 49.32 | 49.32 | 49.32 | 49.32 | 49.32 | 49.32 | 49.32 | 49.32 | 49.32 | 49.32 | 49.32 | 49.32 | 49.32 | 49.32 | 49.32 | 49.32 | 49.32 | 49.32 | 49.32 | 49.32
5 | TRTAXGSL | Taxi Gasoline | 3 | ResidualCapacity | Gvkm | Gvkm | User defined | 0 | 0.9985 | 0.9636 | 0.6974 | 0.7771 | 0.8659 | 0.8356 | 0.8063 | 0.7781 | 0.7509 | 0.7246 | 0.6992 | 0.6748 | 0.6512 | 0.6284 | 0.6064 | 0.5852 | 0.5647 | 0.5449 | 0.5258 | 0.5074 | 0.4897 | 0.4578 | 0.4143 | 0.3584 | 0.31 | 0.2682 | 0.232 | 0.2007 | 0.1736 | 0.1345 | 0.0841 | 0.0357 | 0
5 | TRTAXGSL | Taxi Gasoline | 4 | TotalAnnualMaxCapacity |  |  | EMPTY | 0
5 | TRTAXGSL | Taxi Gasoline | 5 | TotalTechnologyAnnualActivityLowerLimit |  |  | EMPTY | 0 | 0.9985 | 1.0302 | 0.7787 | 0.9217 | 0.9797 | 1.0012 | 1.0229 | 1.0446 | 1.0664 | 1.0883 | 1.1102 | 1.1321 | 1.1539 | 1.1756 | 1.1972 | 1.2187 | 1.24 | 1.2611 | 1.282 | 1.3028 | 1.3232 | 1.3435 | 1.3633 | 1.3829 | 1.4022 | 1.421 | 1.4396 | 1.4577 | 1.4754 | 1.4927 | 1.5095 | 1.5258 | 1.5416
6 | TRTAXLPG | Taxi LPG | 1 | CapitalCost | M US$ / Gvkm | M US$ / Gvkm | Flat | 0 | 420.18 | 420.18 | 560.24 | 485.1819 | 420.1797 | 420.1797 | 420.1797 | 420.1797 | 420.1797 | 420.1797 | 420.1797 | 420.1797 | 420.1797 | 420.1797 | 420.1797 | 420.1797 | 420.1797 | 420.1797 | 420.1797 | 420.1797 | 420.1797 | 420.1797 | 420.1797 | 420.1797 | 420.1797 | 420.1797 | 420.1797 | 420.1797 | 420.1797 | 420.1797 | 420.1797 | 420.1797 | 420.1797
6 | TRTAXLPG | Taxi LPG | 2 | FixedCost | M US$ /Gvkm | M US$ /Gvkm | User defined | 0 | 49.32 | 49.32 | 49.32 | 49.32 | 49.32 | 49.32 | 49.32 | 49.32 | 49.32 | 49.32 | 49.32 | 49.32 | 49.32 | 49.32 | 49.32 | 49.32 | 49.32 | 49.32 | 49.32 | 49.32 | 49.32 | 49.32 | 49.32 | 49.32 | 49.32 | 49.32 | 49.32 | 49.32 | 49.32 | 49.32 | 49.32 | 49.32 | 49.32
6 | TRTAXLPG | Taxi LPG | 3 | ResidualCapacity | Gvkm | Gvkm | User defined | 0 | 0.3022 | 0.2916 | 0.2111 | 0.2352 | 0.262 | 0.2529 | 0.244 | 0.2355 | 0.2272 | 0.2193 | 0.2116 | 0.2042 | 0.1971 | 0.1902 | 0.1835 | 0.1771 | 0.1709 | 0.1649 | 0.1591 | 0.1536 | 0.1482 | 0.1386 | 0.1254 | 0.1085 | 0.0938 | 0.0812 | 0.0702 | 0.0607 | 0.0525 | 0.0407 | 0.0254 | 0.0108 | 0
6 | TRTAXLPG | Taxi LPG | 4 | TotalAnnualMaxCapacity |  |  | EMPTY | 0
6 | TRTAXLPG | Taxi LPG | 5 | TotalTechnologyAnnualActivityLowerLimit |  |  | EMPTY | 0 | 0.3022 | 0.3118 | 0.2357 | 0.2789 | 0.2965 | 0.303 | 0.3096 | 0.3161 | 0.3227 | 0.3294 | 0.336 | 0.3426 | 0.3492 | 0.3558 | 0.3623 | 0.3688 | 0.3753 | 0.3817 | 0.388 | 0.3943 | 0.4005 | 0.4066 | 0.4126 | 0.4185 | 0.4244 | 0.4301 | 0.4357 | 0.4411 | 0.4465 | 0.4517 | 0.4568 | 0.4617 | 0.4665
7 | TRTAXELE | Taxi Electric | 1 | CapitalCost | M US$ / Gvkm | M US$ / Gvkm | User defined trajectory relative to BY | 0 | 922.6324 | 875.4065 | 1104.2409 | 921.7192 | 768.2838 | 745.2468 | 721.058 | 703.7802 | 685.3506 | 668.0729 | 650.7951 | 632.3655 | 615.0878 | 610.4804 | 604.7211 | 600.1137 | 595.5063 | 590.8989 | 585.1397 | 580.5323 | 575.9249 | 571.3175 | 566.7101 | 560.9508 | 556.3434 | 551.736 | 547.1286 | 541.3694 | 536.762 | 532.1546 | 527.5472 | 522.9398 | 517.1805
7 | TRTAXELE | Taxi Electric | 2 | FixedCost | M US$ /Gvkm | M US$ /Gvkm | User defined | 0 | 16.2756 | 16.2756 | 16.2756 | 16.2756 | 16.2756 | 16.2756 | 16.2756 | 16.2756 | 16.2756 | 16.2756 | 16.2756 | 16.2756 | 16.2756 | 16.2756 | 16.2756 | 16.2756 | 16.2756 | 16.2756 | 16.2756 | 16.2756 | 16.2756 | 16.2756 | 16.2756 | 16.2756 | 16.2756 | 16.2756 | 16.2756 | 16.2756 | 16.2756 | 16.2756 | 16.2756 | 16.2756 | 16.2756
7 | TRTAXELE | Taxi Electric | 3 | ResidualCapacity | Gvkm | Gvkm | EMPTY | 0
7 | TRTAXELE | Taxi Electric | 4 | TotalAnnualMaxCapacity |  |  | EMPTY | 0
7 | TRTAXELE | Taxi Electric | 5 | TotalTechnologyAnnualActivityLowerLimit |  |  | EMPTY | 0
8 | TRMOTGSL | Motorcycle Gasoline | 1 | CapitalCost | M US$ / Gvkm | M US$ / Gvkm | Flat | 0 | 157.4273 | 157.4273 | 209.9031 | 181.7813 | 157.4272 | 157.4272 | 157.4272 | 157.4272 | 157.4272 | 157.4272 | 157.4272 | 157.4272 | 157.4272 | 157.4272 | 157.4272 | 157.4272 | 157.4272 | 157.4272 | 157.4272 | 157.4272 | 157.4272 | 157.4272 | 157.4272 | 157.4272 | 157.4272 | 157.4272 | 157.4272 | 157.4272 | 157.4272 | 157.4272 | 157.4272 | 157.4272 | 157.4272
8 | TRMOTGSL | Motorcycle Gasoline | 2 | FixedCost | M US$ /Gvkm | M US$ /Gvkm | User defined | 0 | 5.41 | 5.41 | 5.41 | 5.41 | 5.41 | 5.41 | 5.41 | 5.41 | 5.41 | 5.41 | 5.41 | 5.41 | 5.41 | 5.41 | 5.41 | 5.41 | 5.41 | 5.41 | 5.41 | 5.41 | 5.41 | 5.41 | 5.41 | 5.41 | 5.41 | 5.41 | 5.41 | 5.41 | 5.41 | 5.41 | 5.41 | 5.41 | 5.41
8 | TRMOTGSL | Motorcycle Gasoline | 3 | ResidualCapacity | Gvkm | Gvkm | User defined | 0 | 6.219 | 6.0013 | 4.3435 | 4.8398 | 5.393 | 5.2042 | 5.0221 | 4.8463 | 4.6767 | 4.513 | 4.355 | 4.2026 | 4.0555 | 3.9136 | 3.7766 | 3.6444 | 3.5169 | 3.3938 | 3.275 | 3.1604 | 3.0498 | 2.8515 | 2.5806 | 2.2322 | 1.9309 | 1.6702 | 1.4447 | 1.2497 | 1.081 | 0.8378 | 0.5236 | 0.2225 | 0
8 | TRMOTGSL | Motorcycle Gasoline | 4 | TotalAnnualMaxCapacity |  |  | EMPTY | 0
8 | TRMOTGSL | Motorcycle Gasoline | 5 | TotalTechnologyAnnualActivityLowerLimit |  |  | EMPTY | 0 | 6.219 | 6.4156 | 4.8493 | 5.7401 | 6.1012 | 6.235 | 6.3699 | 6.5052 | 6.6412 | 6.7774 | 6.914 | 7.0502 | 7.186 | 7.3212 | 7.4558 | 7.5894 | 7.7221 | 7.8537 | 7.9841 | 8.113 | 8.2404 | 8.3661 | 8.49 | 8.6121 | 8.732 | 8.8497 | 8.965 | 9.0779 | 9.1882 | 9.2956 | 9.4002 | 9.5019 | 9.6004
9 | TRMOTELE | Motorcycle Electric | 1 | CapitalCost | M US$ / Gvkm | M US$ / Gvkm | Flat | 0 | 101.287 | 101.287 | 135.0494 | 116.9561 | 101.2869 | 101.2869 | 101.2869 | 101.2869 | 101.2869 | 101.2869 | 101.2869 | 101.2869 | 101.2869 | 101.2869 | 101.2869 | 101.2869 | 101.2869 | 101.2869 | 101.2869 | 101.2869 | 101.2869 | 101.2869 | 101.2869 | 101.2869 | 101.2869 | 101.2869 | 101.2869 | 101.2869 | 101.2869 | 101.2869 | 101.2869 | 101.2869 | 101.2869
9 | TRMOTELE | Motorcycle Electric | 2 | FixedCost | M US$ /Gvkm | M US$ /Gvkm | User defined | 0 | 1.7853 | 1.7853 | 1.7853 | 1.7853 | 1.7853 | 1.7853 | 1.7853 | 1.7853 | 1.7853 | 1.7853 | 1.7853 | 1.7853 | 1.7853 | 1.7853 | 1.7853 | 1.7853 | 1.7853 | 1.7853 | 1.7853 | 1.7853 | 1.7853 | 1.7853 | 1.7853 | 1.7853 | 1.7853 | 1.7853 | 1.7853 | 1.7853 | 1.7853 | 1.7853 | 1.7853 | 1.7853 | 1.7853
9 | TRMOTELE | Motorcycle Electric | 3 | ResidualCapacity | Gvkm | Gvkm | EMPTY | 0
9 | TRMOTELE | Motorcycle Electric | 4 | TotalAnnualMaxCapacity |  |  | EMPTY | 0
9 | TRMOTELE | Motorcycle Electric | 5 | TotalTechnologyAnnualActivityLowerLimit |  |  | EMPTY | 0
10 | TRSUVDSL | Pick Up and Jeep Diesel | 1 | CapitalCost | M US$ / Gvkm | M US$ / Gvkm | Flat | 0 | 2624.1293 | 2624.1293 | 3498.8391 | 3030.0824 | 2624.1272 | 2624.1272 | 2624.1272 | 2624.1272 | 2624.1272 | 2624.1272 | 2624.1272 | 2624.1272 | 2624.1272 | 2624.1272 | 2624.1272 | 2624.1272 | 2624.1272 | 2624.1272 | 2624.1272 | 2624.1272 | 2624.1272 | 2624.1272 | 2624.1272 | 2624.1272 | 2624.1272 | 2624.1272 | 2624.1272 | 2624.1272 | 2624.1272 | 2624.1272 | 2624.1272 | 2624.1272 | 2624.1272
10 | TRSUVDSL | Pick Up and Jeep Diesel | 2 | FixedCost | M US$ /Gvkm | M US$ /Gvkm | User defined | 0 | 61.65 | 61.65 | 61.65 | 61.65 | 61.65 | 61.65 | 61.65 | 61.65 | 61.65 | 61.65 | 61.65 | 61.65 | 61.65 | 61.65 | 61.65 | 61.65 | 61.65 | 61.65 | 61.65 | 61.65 | 61.65 | 61.65 | 61.65 | 61.65 | 61.65 | 61.65 | 61.65 | 61.65 | 61.65 | 61.65 | 61.65 | 61.65 | 61.65
10 | TRSUVDSL | Pick Up and Jeep Diesel | 3 | ResidualCapacity | Gvkm | Gvkm | User defined | 0 | 1.4258 | 1.3759 | 0.9958 | 1.1096 | 1.2364 | 1.1932 | 1.1514 | 1.1111 | 1.0722 | 1.0347 | 0.9985 | 0.9635 | 0.9298 | 0.8973 | 0.8659 | 0.8356 | 0.8063 | 0.7781 | 0.7509 | 0.7246 | 0.6992 | 0.6538 | 0.5917 | 0.5118 | 0.4427 | 0.3829 | 0.3312 | 0.2865 | 0.2478 | 0.1921 | 0.12 | 0.051 | 0
10 | TRSUVDSL | Pick Up and Jeep Diesel | 4 | TotalAnnualMaxCapacity |  |  | EMPTY | 0
10 | TRSUVDSL | Pick Up and Jeep Diesel | 5 | TotalTechnologyAnnualActivityLowerLimit |  |  | EMPTY | 0 | 1.4258 | 1.4713 | 1.1121 | 1.3164 | 1.3992 | 1.4298 | 1.4608 | 1.4918 | 1.523 | 1.5542 | 1.5855 | 1.6168 | 1.6479 | 1.679 | 1.7098 | 1.7404 | 1.7709 | 1.8011 | 1.8309 | 1.8605 | 1.8897 | 1.9186 | 1.947 | 1.9749 | 2.0024 | 2.0294 | 2.0559 | 2.0818 | 2.1071 | 2.1317 | 2.1557 | 2.179 | 2.2016
11 | TRSUVGSL | Pick Up and Jeep Gasoline | 1 | CapitalCost | M US$ / Gvkm | M US$ / Gvkm | Flat | 0 | 2624.1293 | 2624.1293 | 3498.8391 | 3030.0824 | 2624.1272 | 2624.1272 | 2624.1272 | 2624.1272 | 2624.1272 | 2624.1272 | 2624.1272 | 2624.1272 | 2624.1272 | 2624.1272 | 2624.1272 | 2624.1272 | 2624.1272 | 2624.1272 | 2624.1272 | 2624.1272 | 2624.1272 | 2624.1272 | 2624.1272 | 2624.1272 | 2624.1272 | 2624.1272 | 2624.1272 | 2624.1272 | 2624.1272 | 2624.1272 | 2624.1272 | 2624.1272 | 2624.1272
11 | TRSUVGSL | Pick Up and Jeep Gasoline | 2 | FixedCost | M US$ /Gvkm | M US$ /Gvkm | User defined | 0 | 61.65 | 61.65 | 61.65 | 61.65 | 61.65 | 61.65 | 61.65 | 61.65 | 61.65 | 61.65 | 61.65 | 61.65 | 61.65 | 61.65 | 61.65 | 61.65 | 61.65 | 61.65 | 61.65 | 61.65 | 61.65 | 61.65 | 61.65 | 61.65 | 61.65 | 61.65 | 61.65 | 61.65 | 61.65 | 61.65 | 61.65 | 61.65 | 61.65
11 | TRSUVGSL | Pick Up and Jeep Gasoline | 3 | ResidualCapacity | Gvkm | Gvkm | User defined | 0 | 3.1276 | 3.0181 | 2.1844 | 2.434 | 2.7122 | 2.6173 | 2.5257 | 2.4373 | 2.352 | 2.2696 | 2.1902 | 2.1136 | 2.0396 | 1.9682 | 1.8993 | 1.8328 | 1.7687 | 1.7068 | 1.647 | 1.5894 | 1.5338 | 1.4341 | 1.2978 | 1.1226 | 0.9711 | 0.84 | 0.7266 | 0.6285 | 0.5436 | 0.4213 | 0.2633 | 0.1119 | 0
11 | TRSUVGSL | Pick Up and Jeep Gasoline | 4 | TotalAnnualMaxCapacity |  |  | EMPTY | 0
11 | TRSUVGSL | Pick Up and Jeep Gasoline | 5 | TotalTechnologyAnnualActivityLowerLimit |  |  | EMPTY | 0 | 3.1276 | 3.2273 | 2.4394 | 2.8875 | 3.0691 | 3.1364 | 3.2042 | 3.2724 | 3.3408 | 3.4093 | 3.4779 | 3.5465 | 3.6148 | 3.6829 | 3.7505 | 3.8177 | 3.8845 | 3.9507 | 4.0162 | 4.0811 | 4.1452 | 4.2085 | 4.2708 | 4.3321 | 4.3925 | 4.4517 | 4.5097 | 4.5665 | 4.622 | 4.676 | 4.7287 | 4.7798 | 4.8294
12 | TRSUVELE | Pick Up and Jeep Electric | 1 | CapitalCost | M US$ / Gvkm | M US$ / Gvkm | User defined trajectory relative to BY | 0 | 5248.2587 | 5014.4241 | 6374.1195 | 5250.1385 | 4312.9171 | 4234.9795 | 4157.0311 | 4053.1107 | 3949.1796 | 3845.2485 | 3741.328 | 3689.3625 | 3637.3969 | 3628.672 | 3619.9471 | 3611.2115 | 3602.4865 | 3593.751 | 3585.026 | 3576.2904 | 3567.5655 | 3558.8299 | 3550.105 | 3541.3694 | 3532.6445 | 3523.9196 | 3515.184 | 3506.4591 | 3497.7235 | 3488.9986 | 3480.263 | 3471.538 | 3462.8024
12 | TRSUVELE | Pick Up and Jeep Electric | 2 | FixedCost | M US$ /Gvkm | M US$ /Gvkm | User defined | 0 | 20.3445 | 20.3445 | 20.3445 | 20.3445 | 20.3445 | 20.3445 | 20.3445 | 20.3445 | 20.3445 | 20.3445 | 20.3445 | 20.3445 | 20.3445 | 20.3445 | 20.3445 | 20.3445 | 20.3445 | 20.3445 | 20.3445 | 20.3445 | 20.3445 | 20.3445 | 20.3445 | 20.3445 | 20.3445 | 20.3445 | 20.3445 | 20.3445 | 20.3445 | 20.3445 | 20.3445 | 20.3445 | 20.3445
12 | TRSUVELE | Pick Up and Jeep Electric | 3 | ResidualCapacity | Gvkm | Gvkm | EMPTY | 0
12 | TRSUVELE | Pick Up and Jeep Electric | 4 | TotalAnnualMaxCapacity |  |  | EMPTY | 0
12 | TRSUVELE | Pick Up and Jeep Electric | 5 | TotalTechnologyAnnualActivityLowerLimit |  |  | EMPTY | 0
13 | TRBPUDSL | Bus Public Diesel | 1 | CapitalCost | M US$ / Gvkm | M US$ / Gvkm | Flat | 0 | 4099.4638 | 4099.4638 | 5465.9518 | 4733.6512 | 4099.4606 | 4099.4606 | 4099.4606 | 4099.4606 | 4099.4606 | 4099.4606 | 4099.4606 | 4099.4606 | 4099.4606 | 4099.4606 | 4099.4606 | 4099.4606 | 4099.4606 | 4099.4606 | 4099.4606 | 4099.4606 | 4099.4606 | 4099.4606 | 4099.4606 | 4099.4606 | 4099.4606 | 4099.4606 | 4099.4606 | 4099.4606 | 4099.4606 | 4099.4606 | 4099.4606 | 4099.4606 | 4099.4606
13 | TRBPUDSL | Bus Public Diesel | 2 | FixedCost | M US$ /Gvkm | M US$ /Gvkm | User defined | 0 | 171.78 | 171.78 | 171.78 | 171.78 | 171.78 | 171.78 | 171.78 | 171.78 | 171.78 | 171.78 | 171.78 | 171.78 | 171.78 | 171.78 | 171.78 | 171.78 | 171.78 | 171.78 | 171.78 | 171.78 | 171.78 | 171.78 | 171.78 | 171.78 | 171.78 | 171.78 | 171.78 | 171.78 | 171.78 | 171.78 | 171.78 | 171.78 | 171.78
13 | TRBPUDSL | Bus Public Diesel | 3 | ResidualCapacity | Gvkm | Gvkm | User defined | 0 | 0.7788 | 0.7515 | 0.5439 | 0.6061 | 0.6754 | 0.6517 | 0.6289 | 0.6069 | 0.5857 | 0.5652 | 0.5454 | 0.5263 | 0.5079 | 0.4901 | 0.4729 | 0.4564 | 0.4404 | 0.425 | 0.4101 | 0.3958 | 0.3819 | 0.3571 | 0.3232 | 0.2795 | 0.2418 | 0.2092 | 0.1809 | 0.1565 | 0.1354 | 0.1049 | 0.0656 | 0.0279 | 0
13 | TRBPUDSL | Bus Public Diesel | 4 | TotalAnnualMaxCapacity |  |  | EMPTY | 0
13 | TRBPUDSL | Bus Public Diesel | 5 | TotalTechnologyAnnualActivityLowerLimit |  |  | EMPTY | 0 | 0.7788 | 0.8035 | 0.6074 | 0.7189 | 0.7642 | 0.7809 | 0.7977 | 0.8148 | 0.8318 | 0.8488 | 0.866 | 0.883 | 0.9 | 0.9169 | 0.9338 | 0.9505 | 0.9671 | 0.9837 | 1 | 1.0161 | 1.0321 | 1.0478 | 1.0634 | 1.0786 | 1.0937 | 1.1084 | 1.1229 | 1.1369 | 1.1508 | 1.1642 | 1.1773 | 1.1901 | 1.2024
14 | TRBPUGSL | Bus Public Gasoline | 1 | CapitalCost | M US$ / Gvkm | M US$ / Gvkm | Flat | 0 | 4099.4638 | 4099.4638 | 5465.9518 | 4733.6512 | 4099.4606 | 4099.4606 | 4099.4606 | 4099.4606 | 4099.4606 | 4099.4606 | 4099.4606 | 4099.4606 | 4099.4606 | 4099.4606 | 4099.4606 | 4099.4606 | 4099.4606 | 4099.4606 | 4099.4606 | 4099.4606 | 4099.4606 | 4099.4606 | 4099.4606 | 4099.4606 | 4099.4606 | 4099.4606 | 4099.4606 | 4099.4606 | 4099.4606 | 4099.4606 | 4099.4606 | 4099.4606 | 4099.4606
14 | TRBPUGSL | Bus Public Gasoline | 2 | FixedCost | M US$ /Gvkm | M US$ /Gvkm | User defined | 0 | 171.78 | 171.78 | 171.78 | 171.78 | 171.78 | 171.78 | 171.78 | 171.78 | 171.78 | 171.78 | 171.78 | 171.78 | 171.78 | 171.78 | 171.78 | 171.78 | 171.78 | 171.78 | 171.78 | 171.78 | 171.78 | 171.78 | 171.78 | 171.78 | 171.78 | 171.78 | 171.78 | 171.78 | 171.78 | 171.78 | 171.78 | 171.78 | 171.78
14 | TRBPUGSL | Bus Public Gasoline | 3 | ResidualCapacity | Gvkm | Gvkm | EMPTY | 0
14 | TRBPUGSL | Bus Public Gasoline | 4 | TotalAnnualMaxCapacity |  |  | EMPTY | 0
14 | TRBPUGSL | Bus Public Gasoline | 5 | TotalTechnologyAnnualActivityLowerLimit |  |  | EMPTY | 0
15 | TRBPUELE | Bus Public Electric | 1 | CapitalCost | M US$ / Gvkm | M US$ / Gvkm | User defined trajectory relative to BY | 0 | 7860.0194 | 7510.2564 | 9545.7163 | 7862.9582 | 6459.756 | 6342.7664 | 6225.7768 | 6070.1927 | 5914.6086 | 5759.0245 | 5603.4404 | 5525.0453 | 5447.8562 | 5434.5894 | 5421.3225 | 5408.0557 | 5394.7888 | 5382.728 | 5369.4611 | 5356.1943 | 5342.9274 | 5329.6606 | 5316.3937 | 5304.3329 | 5291.066 | 5277.7992 | 5264.5323 | 5251.2655 | 5237.9986 | 5225.9378 | 5212.671 | 5199.4041 | 5186.1372
15 | TRBPUELE | Bus Public Electric | 2 | FixedCost | M US$ /Gvkm | M US$ /Gvkm | User defined | 0 | 56.6874 | 56.6874 | 56.6874 | 56.6874 | 56.6874 | 56.6874 | 56.6874 | 56.6874 | 56.6874 | 56.6874 | 56.6874 | 56.6874 | 56.6874 | 56.6874 | 56.6874 | 56.6874 | 56.6874 | 56.6874 | 56.6874 | 56.6874 | 56.6874 | 56.6874 | 56.6874 | 56.6874 | 56.6874 | 56.6874 | 56.6874 | 56.6874 | 56.6874 | 56.6874 | 56.6874 | 56.6874 | 56.6874
15 | TRBPUELE | Bus Public Electric | 3 | ResidualCapacity | Gvkm | Gvkm | EMPTY | 0
15 | TRBPUELE | Bus Public Electric | 4 | TotalAnnualMaxCapacity |  |  | EMPTY | 0
15 | TRBPUELE | Bus Public Electric | 5 | TotalTechnologyAnnualActivityLowerLimit |  |  | EMPTY | 0
16 | TRBPUHYD | Bus Public Hydrogen | 1 | CapitalCost | M US$ / Gvkm | M US$ / Gvkm | User defined trajectory relative to BY | 0 | 15372.9894 | 15277.7148 | 20241.6454 | 17419.7585 | 14990.6728 | 14894.1922 | 14798.9176 | 14702.437 | 14607.1624 | 14511.8878 | 14415.4072 | 14320.1326 | 14224.858 | 14128.3774 | 14033.1028 | 13937.8282 | 13841.3476 | 13746.0731 | 13650.7985 | 13554.3179 | 13459.0433 | 13363.7687 | 13267.2881 | 13172.0135 | 13075.5329 | 12980.2583 | 12884.9837 | 12788.5031 | 12693.2285 | 12597.954 | 12501.4734 | 12406.1988 | 12310.9242
16 | TRBPUHYD | Bus Public Hydrogen | 2 | FixedCost | M US$ /Gvkm | M US$ /Gvkm | User defined | 0 | 56.6874 | 56.6874 | 56.6874 | 56.6874 | 56.6874 | 56.6874 | 56.6874 | 56.6874 | 56.6874 | 56.6874 | 56.6874 | 56.6874 | 56.6874 | 56.6874 | 56.6874 | 56.6874 | 56.6874 | 56.6874 | 56.6874 | 56.6874 | 56.6874 | 56.6874 | 56.6874 | 56.6874 | 56.6874 | 56.6874 | 56.6874 | 56.6874 | 56.6874 | 56.6874 | 56.6874 | 56.6874 | 56.6874
16 | TRBPUHYD | Bus Public Hydrogen | 3 | ResidualCapacity | Gvkm | Gvkm | EMPTY | 0
16 | TRBPUHYD | Bus Public Hydrogen | 4 | TotalAnnualMaxCapacity |  |  | EMPTY | 0
16 | TRBPUHYD | Bus Public Hydrogen | 5 | TotalTechnologyAnnualActivityLowerLimit |  |  | EMPTY | 0
17 | TRBTURDSL | Bus Tourism Diesel | 1 | CapitalCost | M US$ / Gvkm | M US$ / Gvkm | Flat | 0 | 14211.4743 | 14211.4743 | 18948.6324 | 16409.9906 | 14211.463 | 14211.463 | 14211.463 | 14211.463 | 14211.463 | 14211.463 | 14211.463 | 14211.463 | 14211.463 | 14211.463 | 14211.463 | 14211.463 | 14211.463 | 14211.463 | 14211.463 | 14211.463 | 14211.463 | 14211.463 | 14211.463 | 14211.463 | 14211.463 | 14211.463 | 14211.463 | 14211.463 | 14211.463 | 14211.463 | 14211.463 | 14211.463 | 14211.463
17 | TRBTURDSL | Bus Tourism Diesel | 2 | FixedCost | M US$ /Gvkm | M US$ /Gvkm | User defined | 0 | 171.78 | 171.78 | 171.78 | 171.78 | 171.78 | 171.78 | 171.78 | 171.78 | 171.78 | 171.78 | 171.78 | 171.78 | 171.78 | 171.78 | 171.78 | 171.78 | 171.78 | 171.78 | 171.78 | 171.78 | 171.78 | 171.78 | 171.78 | 171.78 | 171.78 | 171.78 | 171.78 | 171.78 | 171.78 | 171.78 | 171.78 | 171.78 | 171.78
17 | TRBTURDSL | Bus Tourism Diesel | 3 | ResidualCapacity | Gvkm | Gvkm | EMPTY | 0
17 | TRBTURDSL | Bus Tourism Diesel | 4 | TotalAnnualMaxCapacity |  |  | EMPTY | 0
17 | TRBTURDSL | Bus Tourism Diesel | 5 | TotalTechnologyAnnualActivityLowerLimit |  |  | EMPTY | 0
18 | TRBTURGSL | Bus Tourism Gasoline | 1 | CapitalCost | M US$ / Gvkm | M US$ / Gvkm | Flat | 0 | 14211.4747 | 14211.4747 | 18948.6329 | 16409.991 | 14211.4633 | 14211.4633 | 14211.4633 | 14211.4633 | 14211.4633 | 14211.4633 | 14211.4633 | 14211.4633 | 14211.4633 | 14211.4633 | 14211.4633 | 14211.4633 | 14211.4633 | 14211.4633 | 14211.4633 | 14211.4633 | 14211.4633 | 14211.4633 | 14211.4633 | 14211.4633 | 14211.4633 | 14211.4633 | 14211.4633 | 14211.4633 | 14211.4633 | 14211.4633 | 14211.4633 | 14211.4633 | 14211.4633
18 | TRBTURGSL | Bus Tourism Gasoline | 2 | FixedCost | M US$ /Gvkm | M US$ /Gvkm | User defined | 0 | 171.78 | 171.78 | 171.78 | 171.78 | 171.78 | 171.78 | 171.78 | 171.78 | 171.78 | 171.78 | 171.78 | 171.78 | 171.78 | 171.78 | 171.78 | 171.78 | 171.78 | 171.78 | 171.78 | 171.78 | 171.78 | 171.78 | 171.78 | 171.78 | 171.78 | 171.78 | 171.78 | 171.78 | 171.78 | 171.78 | 171.78 | 171.78 | 171.78
18 | TRBTURGSL | Bus Tourism Gasoline | 3 | ResidualCapacity | Gvkm | Gvkm | User defined | 0 | 0.0121 | 0.0117 | 0.0085 | 0.0094 | 0.0105 | 0.0102 | 0.0098 | 0.0095 | 0.0091 | 0.0088 | 0.0085 | 0.0082 | 0.0079 | 0.0076 | 0.0074 | 0.0071 | 0.0069 | 0.0066 | 0.0064 | 0.0062 | 0.006 | 0.0056 | 0.005 | 0.0044 | 0.0038 | 0.0033 | 0.0028 | 0.0024 | 0.0021 | 0.0016 | 0.001 | 0.0004 | 0
18 | TRBTURGSL | Bus Tourism Gasoline | 4 | TotalAnnualMaxCapacity |  |  | EMPTY | 0
18 | TRBTURGSL | Bus Tourism Gasoline | 5 | TotalTechnologyAnnualActivityLowerLimit |  |  | EMPTY | 0 | 0.0122 | 0.0126 | 0.0095 | 0.0112 | 0.012 | 0.0122 | 0.0125 | 0.0127 | 0.013 | 0.0133 | 0.0136 | 0.0138 | 0.0141 | 0.0144 | 0.0146 | 0.0148 | 0.0151 | 0.0153 | 0.0156 | 0.0158 | 0.0161 | 0.0163 | 0.0166 | 0.0168 | 0.017 | 0.0173 | 0.0175 | 0.0177 | 0.0179 | 0.0182 | 0.0184 | 0.0186 | 0.0188
19 | TRBTURELE | Bus Tourism Electric | 1 | CapitalCost | M US$ / Gvkm | M US$ / Gvkm | User defined trajectory relative to BY | 0 | 27286.0307 | 26071.8295 | 33137.922 | 27296.2327 | 22425.0213 | 22018.8922 | 21612.7632 | 21072.6535 | 20532.5437 | 19992.434 | 19452.3243 | 19180.1759 | 18912.2145 | 18866.1587 | 18820.1028 | 18774.0469 | 18727.991 | 18686.1221 | 18640.0662 | 18594.0103 | 18547.9545 | 18501.8986 | 18455.8427 | 18413.9738 | 18367.9179 | 18321.862 | 18275.8062 | 18229.7503 | 18183.6944 | 18141.8254 | 18095.7696 | 18049.7137 | 18003.6578
19 | TRBTURELE | Bus Tourism Electric | 2 | FixedCost | M US$ /Gvkm | M US$ /Gvkm | User defined | 0 | 56.6874 | 56.6874 | 56.6874 | 56.6874 | 56.6874 | 56.6874 | 56.6874 | 56.6874 | 56.6874 | 56.6874 | 56.6874 | 56.6874 | 56.6874 | 56.6874 | 56.6874 | 56.6874 | 56.6874 | 56.6874 | 56.6874 | 56.6874 | 56.6874 | 56.6874 | 56.6874 | 56.6874 | 56.6874 | 56.6874 | 56.6874 | 56.6874 | 56.6874 | 56.6874 | 56.6874 | 56.6874 | 56.6874
19 | TRBTURELE | Bus Tourism Electric | 3 | ResidualCapacity | Gvkm | Gvkm | EMPTY | 0
19 | TRBTURELE | Bus Tourism Electric | 4 | TotalAnnualMaxCapacity |  |  | EMPTY | 0
19 | TRBTURELE | Bus Tourism Electric | 5 | TotalTechnologyAnnualActivityLowerLimit |  |  | EMPTY | 0
20 | TRMBSDSL | Minibus Diesel | 1 | CapitalCost | M US$ / Gvkm | M US$ / Gvkm | Flat | 0 | 1379.715 | 1379.715 | 1839.62 | 1593.157 | 1379.7139 | 1379.7139 | 1379.7139 | 1379.7139 | 1379.7139 | 1379.7139 | 1379.7139 | 1379.7139 | 1379.7139 | 1379.7139 | 1379.7139 | 1379.7139 | 1379.7139 | 1379.7139 | 1379.7139 | 1379.7139 | 1379.7139 | 1379.7139 | 1379.7139 | 1379.7139 | 1379.7139 | 1379.7139 | 1379.7139 | 1379.7139 | 1379.7139 | 1379.7139 | 1379.7139 | 1379.7139 | 1379.7139
20 | TRMBSDSL | Minibus Diesel | 2 | FixedCost | M US$ /Gvkm | M US$ /Gvkm | User defined | 0 | 179.16 | 179.16 | 179.16 | 179.16 | 179.16 | 179.16 | 179.16 | 179.16 | 179.16 | 179.16 | 179.16 | 179.16 | 179.16 | 179.16 | 179.16 | 179.16 | 179.16 | 179.16 | 179.16 | 179.16 | 179.16 | 179.16 | 179.16 | 179.16 | 179.16 | 179.16 | 179.16 | 179.16 | 179.16 | 179.16 | 179.16 | 179.16 | 179.16
20 | TRMBSDSL | Minibus Diesel | 3 | ResidualCapacity | Gvkm | Gvkm | User defined | 0 | 0.2087 | 0.2014 | 0.1458 | 0.1625 | 0.181 | 0.1747 | 0.1686 | 0.1627 | 0.157 | 0.1515 | 0.1462 | 0.1411 | 0.1361 | 0.1314 | 0.1268 | 0.1223 | 0.118 | 0.1139 | 0.1099 | 0.1061 | 0.1024 | 0.0957 | 0.0866 | 0.0749 | 0.0648 | 0.0561 | 0.0485 | 0.0419 | 0.0363 | 0.0281 | 0.0176 | 0.0075 | 0
20 | TRMBSDSL | Minibus Diesel | 4 | TotalAnnualMaxCapacity |  |  | EMPTY | 0
20 | TRMBSDSL | Minibus Diesel | 5 | TotalTechnologyAnnualActivityLowerLimit |  |  | EMPTY | 0 | 0.2087 | 0.2154 | 0.1628 | 0.1927 | 0.2048 | 0.2093 | 0.2138 | 0.2184 | 0.223 | 0.2275 | 0.2321 | 0.2367 | 0.2413 | 0.2458 | 0.2503 | 0.2548 | 0.2593 | 0.2637 | 0.2681 | 0.2724 | 0.2767 | 0.2809 | 0.2851 | 0.2891 | 0.2932 | 0.2971 | 0.301 | 0.3048 | 0.3085 | 0.3121 | 0.3156 | 0.319 | 0.3223
21 | TRMBSGSL | Minibus Gasoline | 1 | CapitalCost | M US$ / Gvkm | M US$ / Gvkm | Flat | 0 | 1379.715 | 1379.715 | 1839.62 | 1593.157 | 1379.7139 | 1379.7139 | 1379.7139 | 1379.7139 | 1379.7139 | 1379.7139 | 1379.7139 | 1379.7139 | 1379.7139 | 1379.7139 | 1379.7139 | 1379.7139 | 1379.7139 | 1379.7139 | 1379.7139 | 1379.7139 | 1379.7139 | 1379.7139 | 1379.7139 | 1379.7139 | 1379.7139 | 1379.7139 | 1379.7139 | 1379.7139 | 1379.7139 | 1379.7139 | 1379.7139 | 1379.7139 | 1379.7139
21 | TRMBSGSL | Minibus Gasoline | 2 | FixedCost | M US$ /Gvkm | M US$ /Gvkm | User defined | 0 | 179.16 | 179.16 | 179.16 | 179.16 | 179.16 | 179.16 | 179.16 | 179.16 | 179.16 | 179.16 | 179.16 | 179.16 | 179.16 | 179.16 | 179.16 | 179.16 | 179.16 | 179.16 | 179.16 | 179.16 | 179.16 | 179.16 | 179.16 | 179.16 | 179.16 | 179.16 | 179.16 | 179.16 | 179.16 | 179.16 | 179.16 | 179.16 | 179.16
21 | TRMBSGSL | Minibus Gasoline | 3 | ResidualCapacity | Gvkm | Gvkm | User defined | 0 | 0.1357 | 0.1309 | 0.0948 | 0.1056 | 0.1177 | 0.1135 | 0.1096 | 0.1057 | 0.102 | 0.0985 | 0.095 | 0.0917 | 0.0885 | 0.0854 | 0.0824 | 0.0795 | 0.0767 | 0.074 | 0.0715 | 0.069 | 0.0665 | 0.0622 | 0.0563 | 0.0487 | 0.0421 | 0.0364 | 0.0315 | 0.0273 | 0.0236 | 0.0183 | 0.0114 | 0.0049 | 0
21 | TRMBSGSL | Minibus Gasoline | 4 | TotalAnnualMaxCapacity |  |  | EMPTY | 0
21 | TRMBSGSL | Minibus Gasoline | 5 | TotalTechnologyAnnualActivityLowerLimit |  |  | EMPTY | 0 | 0.1357 | 0.14 | 0.1058 | 0.1253 | 0.1331 | 0.1361 | 0.139 | 0.142 | 0.1449 | 0.1479 | 0.1509 | 0.1539 | 0.1568 | 0.1598 | 0.1627 | 0.1656 | 0.1685 | 0.1714 | 0.1743 | 0.1771 | 0.1798 | 0.1826 | 0.1853 | 0.1879 | 0.1906 | 0.1931 | 0.1957 | 0.1981 | 0.2005 | 0.2029 | 0.2051 | 0.2074 | 0.2095
22 | TRMBSELE | Minibus Electric | 1 | CapitalCost | M US$ / Gvkm | M US$ / Gvkm | User defined trajectory relative to BY | 0 | 1931.601 | 1845.6472 | 2345.86 | 1932.3226 | 1587.486 | 1558.7365 | 1529.987 | 1491.7502 | 1453.5169 | 1415.2801 | 1377.0469 | 1357.7811 | 1338.8101 | 1335.5494 | 1332.2922 | 1329.0315 | 1325.7709 | 1322.805 | 1319.5443 | 1316.2871 | 1313.0264 | 1309.7657 | 1306.505 | 1303.5392 | 1300.2785 | 1297.0213 | 1293.7606 | 1290.4999 | 1287.2392 | 1284.2734 | 1281.0162 | 1277.7555 | 1274.4948
22 | TRMBSELE | Minibus Electric | 2 | FixedCost | M US$ /Gvkm | M US$ /Gvkm | User defined | 0 | 59.1228 | 59.1228 | 59.1228 | 59.1228 | 59.1228 | 59.1228 | 59.1228 | 59.1228 | 59.1228 | 59.1228 | 59.1228 | 59.1228 | 59.1228 | 59.1228 | 59.1228 | 59.1228 | 59.1228 | 59.1228 | 59.1228 | 59.1228 | 59.1228 | 59.1228 | 59.1228 | 59.1228 | 59.1228 | 59.1228 | 59.1228 | 59.1228 | 59.1228 | 59.1228 | 59.1228 | 59.1228 | 59.1228
22 | TRMBSELE | Minibus Electric | 3 | ResidualCapacity | Gvkm | Gvkm | EMPTY | 0
22 | TRMBSELE | Minibus Electric | 4 | TotalAnnualMaxCapacity |  |  | EMPTY | 0
22 | TRMBSELE | Minibus Electric | 5 | TotalTechnologyAnnualActivityLowerLimit |  |  | EMPTY | 0
23 | TRYTKDSL | Heavy Truck Diesel | 1 | CapitalCost | M US$ / Gvkm | M US$ / Gvkm | Flat | 0 | 10960.2389 | 10960.2389 | 14613.6519 | 12655.7888 | 10960.2302 | 10960.2302 | 10960.2302 | 10960.2302 | 10960.2302 | 10960.2302 | 10960.2302 | 10960.2302 | 10960.2302 | 10960.2302 | 10960.2302 | 10960.2302 | 10960.2302 | 10960.2302 | 10960.2302 | 10960.2302 | 10960.2302 | 10960.2302 | 10960.2302 | 10960.2302 | 10960.2302 | 10960.2302 | 10960.2302 | 10960.2302 | 10960.2302 | 10960.2302 | 10960.2302 | 10960.2302 | 10960.2302
23 | TRYTKDSL | Heavy Truck Diesel | 2 | FixedCost | M US$ /Gvkm | M US$ /Gvkm | User defined | 0 | 464.79 | 464.79 | 464.79 | 464.79 | 464.79 | 464.79 | 464.79 | 464.79 | 464.79 | 464.79 | 464.79 | 464.79 | 464.79 | 464.79 | 464.79 | 464.79 | 464.79 | 464.79 | 464.79 | 464.79 | 464.79 | 464.79 | 464.79 | 464.79 | 464.79 | 464.79 | 464.79 | 464.79 | 464.79 | 464.79 | 464.79 | 464.79 | 464.79
23 | TRYTKDSL | Heavy Truck Diesel | 3 | ResidualCapacity | Gvkm | Gvkm | User defined | 0 | 0.6397 | 0.6173 | 0.4468 | 0.4979 | 0.5548 | 0.5354 | 0.5166 | 0.4985 | 0.4811 | 0.4642 | 0.448 | 0.4323 | 0.4172 | 0.4026 | 0.3885 | 0.3749 | 0.3618 | 0.3491 | 0.3369 | 0.3251 | 0.3137 | 0.2933 | 0.2655 | 0.2296 | 0.1986 | 0.1718 | 0.1486 | 0.1286 | 0.1112 | 0.0862 | 0.0539 | 0.0229 | 0
23 | TRYTKDSL | Heavy Truck Diesel | 4 | TotalAnnualMaxCapacity |  |  | EMPTY | 0
23 | TRYTKDSL | Heavy Truck Diesel | 5 | TotalTechnologyAnnualActivityLowerLimit |  |  | EMPTY | 0 | 0.6397 | 0.66 | 0.4989 | 0.5905 | 0.6277 | 0.6414 | 0.6554 | 0.6692 | 0.6833 | 0.6973 | 0.7113 | 0.7254 | 0.7393 | 0.7532 | 0.7671 | 0.7808 | 0.7945 | 0.808 | 0.8214 | 0.8347 | 0.8477 | 0.8607 | 0.8735 | 0.886 | 0.8983 | 0.9105 | 0.9224 | 0.934 | 0.9453 | 0.9563 | 0.9671 | 0.9775 | 0.9877
24 | TRYTKELE | Heavy Truck Electric | 1 | CapitalCost | M US$ / Gvkm | M US$ / Gvkm | User defined trajectory relative to BY | 0 | 22037.7523 | 21973.732 | 29219.5152 | 25230.9083 | 21791.5033 | 21727.483 | 21668.3874 | 21604.3672 | 21545.2716 | 21481.2514 | 21422.1558 | 21358.1355 | 21299.0399 | 21235.0197 | 21170.9994 | 21111.9039 | 21047.8836 | 20988.788 | 20924.7678 | 20865.6722 | 20801.6519 | 20742.5563 | 20678.5361 | 20619.4405 | 20555.4203 | 20496.3247 | 20432.3044 | 20368.2842 | 20309.1886 | 20245.1684 | 20186.0728 | 20122.0525 | 20062.9569
24 | TRYTKELE | Heavy Truck Electric | 2 | FixedCost | M US$ /Gvkm | M US$ /Gvkm | User defined | 0 | 153.3807 | 153.3807 | 153.3807 | 153.3807 | 153.3807 | 153.3807 | 153.3807 | 153.3807 | 153.3807 | 153.3807 | 153.3807 | 153.3807 | 153.3807 | 153.3807 | 153.3807 | 153.3807 | 153.3807 | 153.3807 | 153.3807 | 153.3807 | 153.3807 | 153.3807 | 153.3807 | 153.3807 | 153.3807 | 153.3807 | 153.3807 | 153.3807 | 153.3807 | 153.3807 | 153.3807 | 153.3807 | 153.3807
24 | TRYTKELE | Heavy Truck Electric | 3 | ResidualCapacity | Gvkm | Gvkm | EMPTY | 0
24 | TRYTKELE | Heavy Truck Electric | 4 | TotalAnnualMaxCapacity |  |  | EMPTY | 0
24 | TRYTKELE | Heavy Truck Electric | 5 | TotalTechnologyAnnualActivityLowerLimit |  |  | EMPTY | 0
25 | TRYTKHYD | Heavy Truck Hydrogen | 1 | CapitalCost | M US$ / Gvkm | M US$ / Gvkm | User defined trajectory relative to BY | 0 | 40647.1419 | 40392.6691 | 53517.595 | 46059.3896 | 39634.1131 | 39379.6404 | 39130.0615 | 38875.5888 | 38621.1162 | 38371.5373 | 38117.0646 | 37862.592 | 37608.1194 | 37358.5404 | 37104.0678 | 36849.5951 | 36600.0162 | 36345.5436 | 36091.071 | 35836.5983 | 35587.0194 | 35332.5468 | 35078.0741 | 34828.4952 | 34574.0225 | 34319.5499 | 34069.971 | 33815.4983 | 33561.0257 | 33306.5531 | 33056.9741 | 32802.5015 | 32548.0289
25 | TRYTKHYD | Heavy Truck Hydrogen | 2 | FixedCost | M US$ /Gvkm | M US$ /Gvkm | User defined | 0 | 153.3807 | 153.3807 | 153.3807 | 153.3807 | 153.3807 | 153.3807 | 153.3807 | 153.3807 | 153.3807 | 153.3807 | 153.3807 | 153.3807 | 153.3807 | 153.3807 | 153.3807 | 153.3807 | 153.3807 | 153.3807 | 153.3807 | 153.3807 | 153.3807 | 153.3807 | 153.3807 | 153.3807 | 153.3807 | 153.3807 | 153.3807 | 153.3807 | 153.3807 | 153.3807 | 153.3807 | 153.3807 | 153.3807
25 | TRYTKHYD | Heavy Truck Hydrogen | 3 | ResidualCapacity | Gvkm | Gvkm | EMPTY | 0
25 | TRYTKHYD | Heavy Truck Hydrogen | 4 | TotalAnnualMaxCapacity |  |  | EMPTY | 0
25 | TRYTKHYD | Heavy Truck Hydrogen | 5 | TotalTechnologyAnnualActivityLowerLimit |  |  | EMPTY | 0
26 | TRYTKHD | Heavy Truck Hybrid Diesel | 1 | CapitalCost | M US$ / Gvkm | M US$ / Gvkm | Flat | 0 | 16191.5609 | 16191.5609 | 21588.7479 | 18696.3967 | 16191.5481 | 16191.5481 | 16191.5481 | 16191.5481 | 16191.5481 | 16191.5481 | 16191.5481 | 16191.5481 | 16191.5481 | 16191.5481 | 16191.5481 | 16191.5481 | 16191.5481 | 16191.5481 | 16191.5481 | 16191.5481 | 16191.5481 | 16191.5481 | 16191.5481 | 16191.5481 | 16191.5481 | 16191.5481 | 16191.5481 | 16191.5481 | 16191.5481 | 16191.5481 | 16191.5481 | 16191.5481 | 16191.5481
26 | TRYTKHD | Heavy Truck Hybrid Diesel | 2 | FixedCost | M US$ /Gvkm | M US$ /Gvkm | User defined | 0 | 232.395 | 232.395 | 232.395 | 232.395 | 232.395 | 232.395 | 232.395 | 232.395 | 232.395 | 232.395 | 232.395 | 232.395 | 232.395 | 232.395 | 232.395 | 232.395 | 232.395 | 232.395 | 232.395 | 232.395 | 232.395 | 232.395 | 232.395 | 232.395 | 232.395 | 232.395 | 232.395 | 232.395 | 232.395 | 232.395 | 232.395 | 232.395 | 232.395
26 | TRYTKHD | Heavy Truck Hybrid Diesel | 3 | ResidualCapacity | Gvkm | Gvkm | EMPTY | 0
26 | TRYTKHD | Heavy Truck Hybrid Diesel | 4 | TotalAnnualMaxCapacity |  |  | EMPTY | 0
26 | TRYTKHD | Heavy Truck Hybrid Diesel | 5 | TotalTechnologyAnnualActivityLowerLimit |  |  | EMPTY | 0
27 | TRYLFDSL | Light Truck Diesel | 1 | CapitalCost | M US$ / Gvkm | M US$ / Gvkm | Flat | 0 | 1940.7356 | 1940.7356 | 2587.6474 | 2240.9675 | 1940.734 | 1940.734 | 1940.734 | 1940.734 | 1940.734 | 1940.734 | 1940.734 | 1940.734 | 1940.734 | 1940.734 | 1940.734 | 1940.734 | 1940.734 | 1940.734 | 1940.734 | 1940.734 | 1940.734 | 1940.734 | 1940.734 | 1940.734 | 1940.734 | 1940.734 | 1940.734 | 1940.734 | 1940.734 | 1940.734 | 1940.734 | 1940.734 | 1940.734
27 | TRYLFDSL | Light Truck Diesel | 2 | FixedCost | M US$ /Gvkm | M US$ /Gvkm | User defined | 0 | 236.83 | 236.83 | 236.83 | 236.83 | 236.83 | 236.83 | 236.83 | 236.83 | 236.83 | 236.83 | 236.83 | 236.83 | 236.83 | 236.83 | 236.83 | 236.83 | 236.83 | 236.83 | 236.83 | 236.83 | 236.83 | 236.83 | 236.83 | 236.83 | 236.83 | 236.83 | 236.83 | 236.83 | 236.83 | 236.83 | 236.83 | 236.83 | 236.83
27 | TRYLFDSL | Light Truck Diesel | 3 | ResidualCapacity | Gvkm | Gvkm | User defined | 0 | 0.7934 | 0.7656 | 0.5541 | 0.6174 | 0.688 | 0.6639 | 0.6407 | 0.6182 | 0.5966 | 0.5757 | 0.5556 | 0.5361 | 0.5174 | 0.4993 | 0.4818 | 0.4649 | 0.4487 | 0.4329 | 0.4178 | 0.4032 | 0.3891 | 0.3638 | 0.3292 | 0.2848 | 0.2463 | 0.2131 | 0.1843 | 0.1594 | 0.1379 | 0.1069 | 0.0668 | 0.0284 | 0
27 | TRYLFDSL | Light Truck Diesel | 4 | TotalAnnualMaxCapacity |  |  | EMPTY | 0
27 | TRYLFDSL | Light Truck Diesel | 5 | TotalTechnologyAnnualActivityLowerLimit |  |  | EMPTY | 0 | 0.7934 | 0.8185 | 0.6187 | 0.7324 | 0.7784 | 0.7955 | 0.8127 | 0.83 | 0.8473 | 0.8647 | 0.8821 | 0.8996 | 0.9168 | 0.9341 | 0.9512 | 0.9683 | 0.9852 | 1.0021 | 1.0187 | 1.0351 | 1.0514 | 1.0674 | 1.0832 | 1.0988 | 1.1141 | 1.1291 | 1.1438 | 1.1582 | 1.1723 | 1.186 | 1.1994 | 1.2123 | 1.2249
28 | TRYLFGSL | Light Truck Gasoline | 1 | CapitalCost | M US$ / Gvkm | M US$ / Gvkm | Flat | 0 | 1940.7356 | 1940.7356 | 2587.6474 | 2240.9675 | 1940.734 | 1940.734 | 1940.734 | 1940.734 | 1940.734 | 1940.734 | 1940.734 | 1940.734 | 1940.734 | 1940.734 | 1940.734 | 1940.734 | 1940.734 | 1940.734 | 1940.734 | 1940.734 | 1940.734 | 1940.734 | 1940.734 | 1940.734 | 1940.734 | 1940.734 | 1940.734 | 1940.734 | 1940.734 | 1940.734 | 1940.734 | 1940.734 | 1940.734
28 | TRYLFGSL | Light Truck Gasoline | 2 | FixedCost | M US$ /Gvkm | M US$ /Gvkm | User defined | 0 | 236.83 | 236.83 | 236.83 | 236.83 | 236.83 | 236.83 | 236.83 | 236.83 | 236.83 | 236.83 | 236.83 | 236.83 | 236.83 | 236.83 | 236.83 | 236.83 | 236.83 | 236.83 | 236.83 | 236.83 | 236.83 | 236.83 | 236.83 | 236.83 | 236.83 | 236.83 | 236.83 | 236.83 | 236.83 | 236.83 | 236.83 | 236.83 | 236.83
28 | TRYLFGSL | Light Truck Gasoline | 3 | ResidualCapacity | Gvkm | Gvkm | User defined | 0 | 0.0334 | 0.0322 | 0.0233 | 0.026 | 0.029 | 0.028 | 0.027 | 0.026 | 0.0251 | 0.0242 | 0.0234 | 0.0226 | 0.0218 | 0.021 | 0.0203 | 0.0196 | 0.0189 | 0.0182 | 0.0176 | 0.017 | 0.0164 | 0.0153 | 0.0139 | 0.012 | 0.0104 | 0.009 | 0.0078 | 0.0067 | 0.0058 | 0.0045 | 0.0028 | 0.0012 | 0
28 | TRYLFGSL | Light Truck Gasoline | 4 | TotalAnnualMaxCapacity |  |  | EMPTY | 0
28 | TRYLFGSL | Light Truck Gasoline | 5 | TotalTechnologyAnnualActivityLowerLimit |  |  | EMPTY | 0 | 0.0334 | 0.0345 | 0.0261 | 0.0308 | 0.0328 | 0.0335 | 0.0342 | 0.0349 | 0.0357 | 0.0364 | 0.0371 | 0.0379 | 0.0386 | 0.0393 | 0.0401 | 0.0408 | 0.0415 | 0.0422 | 0.0429 | 0.0436 | 0.0443 | 0.0449 | 0.0456 | 0.0463 | 0.0469 | 0.0475 | 0.0482 | 0.0488 | 0.0494 | 0.0499 | 0.0505 | 0.051 | 0.0516
29 | TRYLFELE | Light Truck Electric | 1 | CapitalCost | M US$ / Gvkm | M US$ / Gvkm | User defined trajectory relative to BY | 0 | 4580.1359 | 4376.0694 | 5562.6705 | 4581.7764 | 3763.8669 | 3695.8509 | 3627.8257 | 3537.1347 | 3446.4344 | 3355.7341 | 3265.0431 | 3219.693 | 3174.3429 | 3166.7286 | 3159.1144 | 3151.4909 | 3143.8767 | 3136.2532 | 3128.639 | 3121.0155 | 3113.4013 | 3105.7777 | 3098.1635 | 3090.54 | 3082.9258 | 3075.3116 | 3067.6881 | 3060.0739 | 3052.4504 | 3044.8362 | 3037.2126 | 3029.5984 | 3021.9749
29 | TRYLFELE | Light Truck Electric | 2 | FixedCost | M US$ /Gvkm | M US$ /Gvkm | User defined | 0 | 78.1539 | 78.1539 | 78.1539 | 78.1539 | 78.1539 | 78.1539 | 78.1539 | 78.1539 | 78.1539 | 78.1539 | 78.1539 | 78.1539 | 78.1539 | 78.1539 | 78.1539 | 78.1539 | 78.1539 | 78.1539 | 78.1539 | 78.1539 | 78.1539 | 78.1539 | 78.1539 | 78.1539 | 78.1539 | 78.1539 | 78.1539 | 78.1539 | 78.1539 | 78.1539 | 78.1539 | 78.1539 | 78.1539
29 | TRYLFELE | Light Truck Electric | 3 | ResidualCapacity | Gvkm | Gvkm | EMPTY | 0
29 | TRYLFELE | Light Truck Electric | 4 | TotalAnnualMaxCapacity |  |  | EMPTY | 0
29 | TRYLFELE | Light Truck Electric | 5 | TotalTechnologyAnnualActivityLowerLimit |  |  | EMPTY | 0
30 | TRYLFHD | Light Truck Hybrid Diesel | 1 | CapitalCost | M US$ / Gvkm | M US$ / Gvkm | Flat | 0 | 4250.2109 | 4250.2109 | 5666.9478 | 4907.7188 | 4250.2075 | 4250.2075 | 4250.2075 | 4250.2075 | 4250.2075 | 4250.2075 | 4250.2075 | 4250.2075 | 4250.2075 | 4250.2075 | 4250.2075 | 4250.2075 | 4250.2075 | 4250.2075 | 4250.2075 | 4250.2075 | 4250.2075 | 4250.2075 | 4250.2075 | 4250.2075 | 4250.2075 | 4250.2075 | 4250.2075 | 4250.2075 | 4250.2075 | 4250.2075 | 4250.2075 | 4250.2075 | 4250.2075
30 | TRYLFHD | Light Truck Hybrid Diesel | 2 | FixedCost | M US$ /Gvkm | M US$ /Gvkm | User defined | 0 | 118.415 | 118.415 | 118.415 | 118.415 | 118.415 | 118.415 | 118.415 | 118.415 | 118.415 | 118.415 | 118.415 | 118.415 | 118.415 | 118.415 | 118.415 | 118.415 | 118.415 | 118.415 | 118.415 | 118.415 | 118.415 | 118.415 | 118.415 | 118.415 | 118.415 | 118.415 | 118.415 | 118.415 | 118.415 | 118.415 | 118.415 | 118.415 | 118.415
30 | TRYLFHD | Light Truck Hybrid Diesel | 3 | ResidualCapacity | Gvkm | Gvkm | EMPTY | 0
30 | TRYLFHD | Light Truck Hybrid Diesel | 4 | TotalAnnualMaxCapacity |  |  | EMPTY | 0
30 | TRYLFHD | Light Truck Hybrid Diesel | 5 | TotalTechnologyAnnualActivityLowerLimit |  |  | EMPTY | 0

## Vehicle Groups
Tech.ID | Tech | Tech.Name | Parameter.ID | Parameter | Unit | Projection.Mode | Projection.Parameter | 2018 | 2019 | 2020 | 2021 | 2022 | 2023 | 2024 | 2025 | 2026 | 2027 | 2028 | 2029 | 2030 | 2031 | 2032 | 2033 | 2034 | 2035 | 2036 | 2037 | 2038 | 2039 | 2040 | 2041 | 2042 | 2043 | 2044 | 2045 | 2046 | 2047 | 2048 | 2049 | 2050
1 | Techs_Auto | Automobiles | 1 | TotalAnnualMaxCapacity |  | According to demand | 0
1 | Techs_Auto | Automobiles | 2 | TotalTechnologyAnnualActivityLowerLimit |  | According to demand | 0
2 | Techs_Taxi | Taxi | 1 | TotalAnnualMaxCapacity |  | According to demand | 0
2 | Techs_Taxi | Taxi | 2 | TotalTechnologyAnnualActivityLowerLimit |  | According to demand | 0
3 | Techs_Motos | Motorcycle | 1 | TotalAnnualMaxCapacity |  | According to demand | 0
3 | Techs_Motos | Motorcycle | 2 | TotalTechnologyAnnualActivityLowerLimit |  | According to demand | 0
4 | Techs_SUV | Pick Up and Jeep | 1 | TotalAnnualMaxCapacity |  | According to demand | 0
4 | Techs_SUV | Pick Up and Jeep | 2 | TotalTechnologyAnnualActivityLowerLimit |  | According to demand | 0
5 | Techs_Buses_Pub | Bus Public | 1 | TotalAnnualMaxCapacity |  | According to demand | 0
5 | Techs_Buses_Pub | Bus Public | 2 | TotalTechnologyAnnualActivityLowerLimit |  | According to demand | 0
6 | Techs_Buses_Tur | Bus Tourism | 1 | TotalAnnualMaxCapacity |  | According to demand | 0
6 | Techs_Buses_Tur | Bus Tourism | 2 | TotalTechnologyAnnualActivityLowerLimit |  | According to demand | 0
7 | Techs_Buses_Micro | Minibus | 1 | TotalAnnualMaxCapacity |  | According to demand | 0
7 | Techs_Buses_Micro | Minibus | 2 | TotalTechnologyAnnualActivityLowerLimit |  | According to demand | 0
8 | Techs_He_Freight | Heavy Truck | 1 | TotalAnnualMaxCapacity |  | According to demand | 0
8 | Techs_He_Freight | Heavy Truck | 2 | TotalTechnologyAnnualActivityLowerLimit |  | According to demand | 0
9 | Techs_Li_Freight | Light Truck | 1 | TotalAnnualMaxCapacity |  | According to demand | 0
9 | Techs_Li_Freight | Light Truck | 2 | TotalTechnologyAnnualActivityLowerLimit |  | According to demand | 0

## Other_Techs
Application | Tech | Tech.Name | Fuel | Parameter | Unit | Projection.Mode | 2018 | 2019 | 2020 | 2021 | 2022 | 2023 | 2024 | 2025 | 2026 | 2027 | 2028 | 2029 | 2030 | 2031 | 2032 | 2033 | 2034 | 2035 | 2036 | 2037 | 2038 | 2039 | 2040 | 2041 | 2042 | 2043 | 2044 | 2045 | 2046 | 2047 | 2048 | 2049 | 2050
NDP scenarios | TRANE6NOMOT | Tecnología habilitadora de reducción de no-motorizado | E6TRNOMOT | OutputActivityRatio |  | Flat | bar: 2018 to 2050
NDP scenarios | TRANRAILINF | Rail infrastructure, stations and others | none | TotalAnnualMinCapacity | Cap (generic) | User defined | 0 | 0 | 0 | 0 | 0 | 0 | 0 | 0 | 0 | 0 | 0 | 0 | 0 | 0 | 0 | 0 | 0 | 0 | 0 | 0 | 0 | 0 | 0 | 0 | 0 | 0 | 0 | 0 | 0 | 0 | 0 | 0 | 0