## Fixed Horizon Parameters
Tech.Type | Tech.ID | Tech | Tech.Name | Parameter.ID | Parameter | Unit | Value | Source / Assumption
Primary | 1 | DIST_DSL | Primary - Import/Distribution - Diesel | 1 | CapacityToActivityUnit | PJ/PJ | 1 | Not needed
Primary | 1 | DIST_DSL | Primary - Import/Distribution - Diesel | 2 | OperationalLife | Years | 1 | Does not have CAPEX, so operational life is not necessary
Primary | 2 | DIST_GSL | Primary - Import/Distribution - Gasoline | 1 | CapacityToActivityUnit | PJ/PJ | 1 | Not needed
Primary | 2 | DIST_GSL | Primary - Import/Distribution - Gasoline | 2 | OperationalLife | Years | 1 | Does not have CAPEX, so operational life is not necessary
Primary | 3 | DIST_LPG | Primary - Import/Distribution - LPG | 1 | CapacityToActivityUnit | PJ/PJ | 1 | Not needed
Primary | 3 | DIST_LPG | Primary - Import/Distribution - LPG | 2 | OperationalLife | Years | 1 | Does not have CAPEX, so operational life is not necessary
Primary | 4 | DIST_FOI | Primary - Import/Distribution - Fuel Oil | 1 | CapacityToActivityUnit | PJ/PJ | 1 | Not needed
Primary | 4 | DIST_FOI | Primary - Import/Distribution - Fuel Oil | 2 | OperationalLife | Years | 1 | Does not have CAPEX, so operational life is not necessary
Primary | 5 | DIST_COK | Primary - Import/Distribution - Coke | 1 | CapacityToActivityUnit | PJ/PJ | 1 | Not needed
Primary | 5 | DIST_COK | Primary - Import/Distribution - Coke | 2 | OperationalLife | Years | 1 | Does not have CAPEX, so operational life is not necessary
Primary | 6 | DIST_KER | Primary - Import/Distribution - Kerosen | 1 | CapacityToActivityUnit | PJ/PJ | 1 | Not needed
Primary | 6 | DIST_KER | Primary - Import/Distribution - Kerosen | 2 | OperationalLife | Years | 1 | Does not have CAPEX, so operational life is not necessary
Primary | 7 | DIST_COA | Primary - Import/Distribution - Coal | 1 | CapacityToActivityUnit | PJ/PJ | 1 | Not needed
Primary | 7 | DIST_COA | Primary - Import/Distribution - Coal | 2 | OperationalLife | Years | 1 | Does not have CAPEX, so operational life is not necessary
Primary | 8 | DIST_URA | Primary - Import/Distribution - Uranio | 1 | CapacityToActivityUnit | PJ/PJ | 1 | Not needed
Primary | 8 | DIST_URA | Primary - Import/Distribution - Uranio | 2 | OperationalLife | Years | 1 | Does not have CAPEX, so operational life is not necessary
Primary | 8 | IMP_ELE | Primary - Import - Electricity | 1 | CapacityToActivityUnit | PJ/GW | 31.356 | Not needed
Primary | 8 | IMP_ELE | Primary - Import - Electricity | 2 | OperationalLife | Years | 1 | Does not have CAPEX, so operational life is not necessary
Primary | 9 | EXTT_CRU | Primary Extraction/Transformation - Crude | 1 | CapacityToActivityUnit | PJ/PJ | 1 | Not needed
Primary | 9 | EXTT_CRU | Primary Extraction/Transformation - Crude | 2 | OperationalLife | Years | 1 | Does not have CAPEX, so operational life is not necessary
Primary | 10 | EXTT_LPG | Primary Extraction/Transformation - LPG | 1 | CapacityToActivityUnit | PJ/PJ | 1 | Not needed
Primary | 10 | EXTT_LPG | Primary Extraction/Transformation - LPG | 2 | OperationalLife | Years | 1 | Does not have CAPEX, so operational life is not necessary
Primary | 11 | PPHDAM | Primary - Transformation - Hydro Dam | 1 | CapacityToActivityUnit | PJ/GW | 31.356 | Standard
Primary | 11 | PPHDAM | Primary - Transformation - Hydro Dam | 2 | OperationalLife | Years | 40 | Tabla D-1 https://cnd.enee.hn/wp-content/uploads/2023/08/Anexos-PIEG-2024-2033-Borrador.pdf
Primary | 12 | PPHROR | Primary - Transformation - Hydro ROR | 1 | CapacityToActivityUnit | PJ/GW | 31.356 | Standard
Primary | 12 | PPHROR | Primary - Transformation - Hydro ROR | 2 | OperationalLife | Years | 25 | Tabla D-1 https://cnd.enee.hn/wp-content/uploads/2023/08/Anexos-PIEG-2024-2033-Borrador.pdf
Primary | 13 | PPGEO | Primary - Transformation - Geothermal | 1 | CapacityToActivityUnit | PJ/GW | 31.356 | Standard
Primary | 13 | PPGEO | Primary - Transformation - Geothermal | 2 | OperationalLife | Years | 30 | Tabla D-1 https://cnd.enee.hn/wp-content/uploads/2023/08/Anexos-PIEG-2024-2033-Borrador.pdf
Primary | 14 | PPWNDON | Primary - Transformation - Wind | 1 | CapacityToActivityUnit | PJ/GW | 31.356 | Standard
Primary | 14 | PPWNDON | Primary - Transformation - Wind | 2 | OperationalLife | Years | 25 | Tabla D-1 https://cnd.enee.hn/wp-content/uploads/2023/08/Anexos-PIEG-2024-2033-Borrador.pdf
Primary | 15 | PPPVT | Primary - Transformation - Transmission Solar | 1 | CapacityToActivityUnit | PJ/GW | 31.356 | Standard
Primary | 15 | PPPVT | Primary - Transformation - Transmission Solar | 2 | OperationalLife | Years | 25 | Tabla D-1 https://cnd.enee.hn/wp-content/uploads/2023/08/Anexos-PIEG-2024-2033-Borrador.pdf
Primary | 16 | PPPVT2 | Primary - Transformation - Transmission Solar | 1 | CapacityToActivityUnit | PJ/GW | 31.356 | Standard
Primary | 16 | PPPVT2 | Primary - Transformation - Transmission Solar | 2 | OperationalLife | Years | 25 | Tabla D-1 https://cnd.enee.hn/wp-content/uploads/2023/08/Anexos-PIEG-2024-2033-Borrador.pdf
Primary | 17 | PPPVTS | Primary - Transformation - Transmission Solar with battery storage | 1 | CapacityToActivityUnit | PJ/GW | 31.356 | Standard
Primary | 17 | PPPVTS | Primary - Transformation - Transmission Solar with battery storage | 2 | OperationalLife | Years | 25 | Tabla D-1 https://cnd.enee.hn/wp-content/uploads/2023/08/Anexos-PIEG-2024-2033-Borrador.pdf
Primary | 18 | PPPVD | Primary - Transformation - Distributed Solar | 1 | CapacityToActivityUnit | PJ/GW | 31.356 | Standard
Primary | 18 | PPPVD | Primary - Transformation - Distributed Solar | 2 | OperationalLife | Years | 30 | 2023 ATB NREL
Primary | 19 | PPWNDD | Primary - Transformation - Distributed Wind | 1 | CapacityToActivityUnit | PJ/GW | 31.356 | Standard
Primary | 19 | PPWNDD | Primary - Transformation - Distributed Wind | 2 | OperationalLife | Years | 30 | 2023 ATB NREL
Primary | 20 | PPPVDS | Primary - Transformation - Distributed Solar with battery storage | 1 | CapacityToActivityUnit | PJ/GW | 31.356 | Standard
Primary | 20 | PPPVDS | Primary - Transformation - Distributed Solar with battery storage | 2 | OperationalLife | Years | 30 | 2023 ATB NREL
Primary | 21 | PPBIM | Primary - Transformation - Biomass | 1 | CapacityToActivityUnit | PJ/GW | 31.356 | Standard
Secondary | 21 | PPBIM | Primary - Transformation - Biomass | 2 | OperationalLife | Years | 25 | Tabla D-1 https://cnd.enee.hn/wp-content/uploads/2023/08/Anexos-PIEG-2024-2033-Borrador.pdf
Secondary | 22 | PPBGS | Primary - Transformation - Biogas | 1 | CapacityToActivityUnit | PJ/GW | 31.356 | Standard
Secondary | 22 | PPBGS | Primary - Transformation - Biogas | 2 | OperationalLife | Years | 15 | U Galileo
Secondary | 23 | PPCOA | Primary - Transformation - Coal | 1 | CapacityToActivityUnit | PJ/GW | 31.356 | Standard
Secondary | 23 | PPCOA | Primary - Transformation - Coal | 2 | OperationalLife | Years | 25 | Tabla D-1 https://cnd.enee.hn/wp-content/uploads/2023/08/Anexos-PIEG-2024-2033-Borrador.pdf
Secondary | 24 | PPCOK | Primary - Transformation - Coke | 1 | CapacityToActivityUnit | PJ/GW | 31.356 | Standard
Secondary | 24 | PPCOK | Primary - Transformation - Coke | 2 | OperationalLife | Years | 25 | Tabla D-1 https://cnd.enee.hn/wp-content/uploads/2023/08/Anexos-PIEG-2024-2033-Borrador.pdf
Secondary | 25 | PPGTDSL | Primary - Transformation - GT Diesel | 1 | CapacityToActivityUnit | PJ/GW | 31.356 | Standard
Secondary | 25 | PPGTDSL | Primary - Transformation - GT Diesel | 2 | OperationalLife | Years | 25 | Tabla D-1 https://cnd.enee.hn/wp-content/uploads/2023/08/Anexos-PIEG-2024-2033-Borrador.pdf
Secondary | 26 | PPICEDSL | Primary - Transformation - ICE Diesel | 1 | CapacityToActivityUnit | PJ/GW | 31.356 | Standard
Secondary | 26 | PPICEDSL | Primary - Transformation - ICE Diesel | 2 | OperationalLife | Years | 25 | Tabla D-1 https://cnd.enee.hn/wp-content/uploads/2023/08/Anexos-PIEG-2024-2033-Borrador.pdf
Secondary | 27 | PPFOI | Primary - Transformation - Fuel Oil | 1 | CapacityToActivityUnit | PJ/GW | 31.356 | Standard
Secondary | 27 | PPFOI | Primary - Transformation - Fuel Oil | 2 | OperationalLife | Years | 25 | Tabla D-1 https://cnd.enee.hn/wp-content/uploads/2023/08/Anexos-PIEG-2024-2033-Borrador.pdf
Secondary | 28 | PPGTGLP | Primary - Transformation - LPG | 1 | CapacityToActivityUnit | PJ/GW | 31.356 | Standard
Secondary | 28 | PPGTGLP | Primary - Transformation - LPG | 2 | OperationalLife | Years | 25 | Tabla D-1 https://cnd.enee.hn/wp-content/uploads/2023/08/Anexos-PIEG-2024-2033-Borrador.pdf
Secondary | 29 | PPDDSL | Primary - Transformation - Aislado Diesel | 1 | CapacityToActivityUnit | PJ/GW | 31.356 | Standard
Secondary | 29 | PPDDSL | Primary - Transformation - Aislado Diesel | 2 | OperationalLife | Years | 25 | Tabla D-1 https://cnd.enee.hn/wp-content/uploads/2023/08/Anexos-PIEG-2024-2033-Borrador.pdf
Secondary | 30 | PPDLPG | Primary - Transformation - Aislado LPG | 1 | CapacityToActivityUnit | PJ/GW | 31.356 | Standard
Secondary | 30 | PPDLPG | Primary - Transformation - Aislado LPG | 2 | OperationalLife | Years | 25 | Tabla D-1 https://cnd.enee.hn/wp-content/uploads/2023/08/Anexos-PIEG-2024-2033-Borrador.pdf
Secondary | 31 | PPNUC | Primary - Transformation - Nuclear | 1 | CapacityToActivityUnit | PJ/GW | 31.356 | Standard
Secondary | 31 | PPNUC | Primary - Transformation - Nuclear | 2 | OperationalLife | Years | 40 | U Galileo
Primary | 32 | DIST_FIR | Primary - ETD - Firewood | 1 | CapacityToActivityUnit | PJ/GW | 1 | Standard
Primary | 32 | DIST_FIR | Primary - ETD - Firewood | 2 | OperationalLife | Years | 1 | Does not have CAPEX, so operational life is not necessary
Primary | 33 | DIST_BIM | Primary - ETD - Biomass | 1 | CapacityToActivityUnit | PJ/GW | 1 | Standard
Primary | 33 | DIST_BIM | Primary - ETD - Biomass | 2 | OperationalLife | Years | 1 | Does not have CAPEX, so operational life is not necessary
Primary | 34 | DIST_BGS | Primary - ETD - Biogas | 1 | CapacityToActivityUnit | PJ/GW | 1 | Standard
Primary | 34 | DIST_BGS | Primary - ETD - Biogas | 2 | OperationalLife | Years | 1 | Does not have CAPEX, so operational life is not necessary
Primary | 35 | DIST_NGS | Primary - ETD - Natural Gas | 1 | CapacityToActivityUnit | PJ/GW | 1 | Standard
Primary | 35 | DIST_NGS | Primary - ETD - Natural Gas | 2 | OperationalLife | Years | 1 | Does not have CAPEX, so operational life is not necessary
Secondary | 36 | PPNGS | Primary - Transformation - Natural Gas | 1 | CapacityToActivityUnit | PJ/GW | 31.356 | Standard
Secondary | 36 | PPNGS | Primary - Transformation - Natural Gas | 2 | OperationalLife | Years | 25 | Tabla D-1 https://cnd.enee.hn/wp-content/uploads/2023/08/Anexos-PIEG-2024-2033-Borrador.pdf
Primary | 37 | SOIALL | Primary - Soil | 1 | CapacityToActivityUnit | Mha/Mha | 1 | Not needed
Primary | 37 | SOIALL | Primary - Soil | 2 | OperationalLife | Years | 100
Secondary | 38 | STOELE | Secondary - Battery Storage | 1 | CapacityToActivityUnit | PJ/GW | 31.356 | Standard
Secondary | 38 | STOELE | Secondary - Battery Storage | 2 | OperationalLife | Years | 20 | Tabla D-1 https://cnd.enee.hn/wp-content/uploads/2023/08/Anexos-PIEG-2024-2033-Borrador.pdf
Secondary | 39 | ELE_TRANS | Secondary - Power Transmission | 1 | CapacityToActivityUnit | PJ/PJ | 1 | Not needed
Secondary | 39 | ELE_TRANS | Secondary - Power Transmission | 2 | OperationalLife | Years | 60 | Provisional
Secondary | 40 | ELE_DIST | Secondary - Power Distribution | 1 | CapacityToActivityUnit | PJ/PJ | 1 | Not needed
Secondary | 40 | ELE_DIST | Secondary - Power Distribution | 2 | OperationalLife | Years | 60 | Provisional
Secondary | 41 | HYD_G_PROD | Secondary - Green Hydrogen Production | 1 | CapacityToActivityUnit | PJ/PJ | 1 | Not needed
Secondary | 41 | HYD_G_PROD | Secondary - Green Hydrogen Production | 2 | OperationalLife | Years | 20 | Provisional
Secondary | 42 | HYD_DIST | Secondary - Distribution of Hydrogen | 1 | CapacityToActivityUnit | PJ/PJ | 1 | Not needed
Secondary | 42 | HYD_DIST | Secondary - Distribution of Hydrogen | 2 | OperationalLife | Years | 15 | Provisional
Secondary | 43 | LU_OTR |  | 1 | CapacityToActivityUnit | Mt/Mt | 1 | Not needed
Secondary | 43 | LU_OTR |  | 2 | OperationalLife | Years | 1
Secondary | 44 | LU_FORLAT |  | 1 | CapacityToActivityUnit | Mt/Mt | 1 | Not needed
Secondary | 44 | LU_FORLAT |  | 2 | OperationalLife | Years | 1
Secondary | 45 | LU_FORCON |  | 1 | CapacityToActivityUnit | Mt/Mt | 1 | Not needed
Secondary | 45 | LU_FORCON |  | 2 | OperationalLife | Years | 1
Secondary | 46 | LU_FORMAN |  | 1 | CapacityToActivityUnit | Mt/Mt | 1 | Not needed
Secondary | 46 | LU_FORMAN |  | 2 | OperationalLife | Years | 1
Secondary | 47 | LU_CUL |  | 1 | CapacityToActivityUnit | Mt/Mt | 1 | Not needed
Secondary | 47 | LU_CUL |  | 2 | OperationalLife | Years | 1
Secondary | 48 | LU_ABO |  | 1 | CapacityToActivityUnit | Mt/Mt | 1 | Not needed
Secondary | 48 | LU_ABO |  | 2 | OperationalLife | Years | 1
Secondary | 49 | LU_PAS |  | 1 | CapacityToActivityUnit | Mt/Mt | 1 | Not needed
Secondary | 49 | LU_PAS |  | 2 | OperationalLife | Years | 1
Secondary | 50 | LU_HUM |  | 1 | CapacityToActivityUnit | Mt/Mt | 1 | Not needed
Secondary | 50 | LU_HUM |  | 2 | OperationalLife | Years | 1
Secondary | 51 | LU_ASE |  | 1 | CapacityToActivityUnit | Mt/Mt | 1 | Not needed
Secondary | 51 | LU_ASE |  | 2 | OperationalLife | Years | 1
Secondary | 52 | NS_LU_FOR_PER |  | 1 | CapacityToActivityUnit | Mt/Mt | 1 | Not needed
Secondary | 52 | NS_LU_FOR_PER |  | 2 | OperationalLife | Years | 1
Secondary | 53 | NS_LU_FOR_CON |  | 1 | CapacityToActivityUnit | Mt/Mt | 1 | Not needed
Secondary | 53 | NS_LU_FOR_CON |  | 2 | OperationalLife | Years | 1
Secondary | 54 | NS_LU_CUL_PER |  | 1 | CapacityToActivityUnit | Mt/Mt | 1 | Not needed
Secondary | 54 | NS_LU_CUL_PER |  | 2 | OperationalLife | Years | 1
Secondary | 55 | NS_LU_CUL_CON |  | 1 | CapacityToActivityUnit | Mt/Mt | 1 | Not needed
Secondary | 55 | NS_LU_CUL_CON |  | 2 | OperationalLife | Years | 1
Secondary | 56 | NS_LU_PAS_PER |  | 1 | CapacityToActivityUnit | Mt/Mt | 1 | Not needed
Secondary | 56 | NS_LU_PAS_PER |  | 2 | OperationalLife | Years | 1
Secondary | 57 | NS_LU_PAS_CON |  | 1 | CapacityToActivityUnit | Mt/Mt | 1 | Not needed
Secondary | 57 | NS_LU_PAS_CON |  | 2 | OperationalLife | Years | 1
Demand Techs | 58 | T5GSLCOM | Demand Gasoline for Commercial | 1 | CapacityToActivityUnit | PJ/PJ | 1 | Not needed
Demand Techs | 58 | T5GSLCOM | Demand Gasoline for Commercial | 2 | OperationalLife | Years | 1 | Does not have CAPEX, so operational life is not necessary
Demand Techs | 59 | T5LPGCOM | Demand LPG for Commercial | 1 | CapacityToActivityUnit | PJ/PJ | 1 | Not needed
Demand Techs | 59 | T5LPGCOM | Demand LPG for Commercial | 2 | OperationalLife | Years | 1 | Does not have CAPEX, so operational life is not necessary
Demand Techs | 60 | T5ELECOM | Demand Electric for Commercial | 1 | CapacityToActivityUnit | PJ/PJ | 1 | Not needed
Demand Techs | 60 | T5ELECOM | Demand Electric for Commercial | 2 | OperationalLife | Years | 15 | https://www.evap-pans.com/how-long-do-commercial-refrigerators-last/
Demand Techs | 61 | T5FIRCOM | Demand Firewood for Commercial | 1 | CapacityToActivityUnit | PJ/PJ | 1 | Not needed
Demand Techs | 61 | T5FIRCOM | Demand Firewood for Commercial | 2 | OperationalLife | Years | 1 | Does not have CAPEX, so operational life is not necessary
Demand Techs | 62 | T5DSLIND | Demand Diesel for Industrial | 1 | CapacityToActivityUnit | PJ/PJ | 1 | Not needed
Demand Techs | 62 | T5DSLIND | Demand Diesel for Industrial | 2 | OperationalLife | Years | 1 | Does not have CAPEX, so operational life is not necessary
Demand Techs | 63 | T5GSLIND | Demand Gasoline for Industrial | 1 | CapacityToActivityUnit | PJ/PJ | 1 | Not needed
Demand Techs | 63 | T5GSLIND | Demand Gasoline for Industrial | 2 | OperationalLife | Years | 1 | Does not have CAPEX, so operational life is not necessary
Demand Techs | 64 | T5LPGIND | Demand LPG for Industrial | 1 | CapacityToActivityUnit | PJ/PJ | 1 | Not needed
Demand Techs | 64 | T5LPGIND | Demand LPG for Industrial | 2 | OperationalLife | Years | 1 | Does not have CAPEX, so operational life is not necessary
Demand Techs | 65 | T5ELEIND | Demand Electric for Industrial | 1 | CapacityToActivityUnit | PJ/PJ | 1 | Not needed
Demand Techs | 65 | T5ELEIND | Demand Electric for Industrial | 2 | OperationalLife | Years | 1 | Does not have CAPEX, so operational life is not necessary
Demand Techs | 66 | T5COKIND | Demand Coke for Industrial | 1 | CapacityToActivityUnit | PJ/PJ | 1 | Not needed
Demand Techs | 66 | T5COKIND | Demand Coke for Industrial | 2 | OperationalLife | Years | 1 | Does not have CAPEX, so operational life is not necessary
Demand Techs | 67 | T5KERIND | Demand Kerosen for Industrial | 1 | CapacityToActivityUnit | PJ/PJ | 1 | Not needed
Demand Techs | 67 | T5KERIND | Demand Kerosen for Industrial | 2 | OperationalLife | Years | 1 | Does not have CAPEX, so operational life is not necessary
Demand Techs | 68 | T5BIMIND | Demand Biomass for Industrial | 1 | CapacityToActivityUnit | PJ/PJ | 1 | Not needed
Demand Techs | 68 | T5BIMIND | Demand Biomass for Industrial | 2 | OperationalLife | Years | 1 | Does not have CAPEX, so operational life is not necessary
Demand Techs | 69 | T5FOIIND | Demand Fuel Oil for Industrial | 1 | CapacityToActivityUnit | PJ/PJ | 1 | Not needed
Demand Techs | 69 | T5FOIIND | Demand Fuel Oil for Industrial | 2 | OperationalLife | Years | 1 | Does not have CAPEX, so operational life is not necessary
Demand Techs | 70 | T5LPGRES | Demand LPG for Residential | 1 | CapacityToActivityUnit | PJ/PJ | 1 | Not needed
Demand Techs | 70 | T5LPGRES | Demand LPG for Residential | 2 | OperationalLife | Years | 1 | Does not have CAPEX, so operational life is not necessary
Demand Techs | 71 | T5ELERES | Demand Electric for Residential | 1 | CapacityToActivityUnit | PJ/PJ | 1 | Not needed
Demand Techs | 71 | T5ELERES | Demand Electric for Residential | 2 | OperationalLife | Years | 10 | https://www.sciencedirect.com/science/article/pii/S2352550922000951
Demand Techs | 72 | T5KERRES | Demand Kerosen for Residential | 1 | CapacityToActivityUnit | PJ/PJ | 1 | Not needed
Demand Techs | 72 | T5KERRES | Demand Kerosen for Residential | 2 | OperationalLife | Years | 1 | Does not have CAPEX, so operational life is not necessary
Demand Techs | 73 | T5FIRRES | Demand Firewood for Residential | 1 | CapacityToActivityUnit | PJ/PJ | 1 | Not needed
Demand Techs | 73 | T5FIRRES | Demand Firewood for Residential | 2 | OperationalLife | Years | 1 | Does not have CAPEX, so operational life is not necessary
Demand Techs | 74 | T5LPGEXP | Demand LPG for Exports | 1 | CapacityToActivityUnit | PJ/PJ | 1 | Not needed
Demand Techs | 74 | T5LPGEXP | Demand LPG for Exports | 2 | OperationalLife | Years | 1 | Does not have CAPEX, so operational life is not necessary
Demand Techs | 75 | T5DSLTOT | Demand Diesel for Transport - Other | 1 | CapacityToActivityUnit | PJ/PJ | 1 | Not needed
Demand Techs | 75 | T5DSLTOT | Demand Diesel for Transport - Other | 2 | OperationalLife | Years | 1 | Does not have CAPEX, so operational life is not necessary
Demand Techs | 76 | T5KERTAC | Demand Kerosen for Transport - Aero | 1 | CapacityToActivityUnit | PJ/PJ | 1 | Not needed
Demand Techs | 76 | T5KERTAC | Demand Kerosen for Transport - Aero | 2 | OperationalLife | Years | 1 | Does not have CAPEX, so operational life is not necessary
Demand Techs | 77 | T5DSLCOM | Demand Diesel for Commercial | 1 | CapacityToActivityUnit | PJ/PJ | 1 | Not needed
Demand Techs | 77 | T5DSLCOM | Demand Diesel for Commercial | 2 | OperationalLife | Years | 1 | Does not have CAPEX, so operational life is not necessary
Demand Techs | 78 | T5DSLAGR | Demand Diesel for Agriculture | 1 | CapacityToActivityUnit | PJ/PJ | 1 | Not needed
Demand Techs | 78 | T5DSLAGR | Demand Diesel for Agriculture | 2 | OperationalLife | Years | 1 | Does not have CAPEX, so operational life is not necessary
Transport Fuel Distribution | 79 | T4DSL_PRI | Distribute Diesel for Private | 1 | CapacityToActivityUnit | PJ/PJ | 1 | Not needed
Transport Fuel Distribution | 79 | T4DSL_PRI | Distribute Diesel for Private | 2 | OperationalLife | Years | 1 | Does not have CAPEX, so operational life is not necessary
Transport Fuel Distribution | 80 | T4GSL_PRI | Distribute Gasoline for Private | 1 | CapacityToActivityUnit | PJ/PJ | 1 | Not needed
Transport Fuel Distribution | 80 | T4GSL_PRI | Distribute Gasoline for Private | 2 | OperationalLife | Years | 1 | Does not have CAPEX, so operational life is not necessary
Transport Fuel Distribution | 81 | T4ELE_PRI | Distribute Electric for Private | 1 | CapacityToActivityUnit | PJ/PJ | 1 | Not needed
Transport Fuel Distribution | 81 | T4ELE_PRI | Distribute Electric for Private | 2 | OperationalLife | Years | 1 | Does not have CAPEX, so operational life is not necessary
Transport Fuel Distribution | 82 | T4GSL_PUB | Distribute Gasoline for Public | 1 | CapacityToActivityUnit | PJ/PJ | 1 | Not needed
Transport Fuel Distribution | 82 | T4GSL_PUB | Distribute Gasoline for Public | 2 | OperationalLife | Years | 1 | Does not have CAPEX, so operational life is not necessary
Transport Fuel Distribution | 83 | T4LPG_PUB | Distribute LPG for Public | 1 | CapacityToActivityUnit | PJ/PJ | 1 | Not needed
Transport Fuel Distribution | 83 | T4LPG_PUB | Distribute LPG for Public | 2 | OperationalLife | Years | 1 | Does not have CAPEX, so operational life is not necessary
Transport Fuel Distribution | 84 | T4ELE_PUB | Distribute Electric for Public | 1 | CapacityToActivityUnit | PJ/PJ | 1 | Not needed
Transport Fuel Distribution | 84 | T4ELE_PUB | Distribute Electric for Public | 2 | OperationalLife | Years | 1 | Does not have CAPEX, so operational life is not necessary
Transport Fuel Distribution | 85 | T4DSL_PUB | Distribute Diesel for Public | 1 | CapacityToActivityUnit | PJ/PJ | 1 | Not needed
Transport Fuel Distribution | 85 | T4DSL_PUB | Distribute Diesel for Public | 2 | OperationalLife | Years | 1 | Does not have CAPEX, so operational life is not necessary
Transport Fuel Distribution | 86 | T4HYD_PUB | Distribute Hydrogen for Public | 1 | CapacityToActivityUnit | PJ/PJ | 1 | Not needed
Transport Fuel Distribution | 86 | T4HYD_PUB | Distribute Hydrogen for Public | 2 | OperationalLife | Years | 1 | Does not have CAPEX, so operational life is not necessary
Transport Fuel Distribution | 87 | T4DSL_TUR | Distribute Diesel for Tourism | 1 | CapacityToActivityUnit | PJ/PJ | 1 | Not needed
Transport Fuel Distribution | 87 | T4DSL_TUR | Distribute Diesel for Tourism | 2 | OperationalLife | Years | 1 | Does not have CAPEX, so operational life is not necessary
Transport Fuel Distribution | 88 | T4GSL_TUR | Distribute Gasoline for Tourism | 1 | CapacityToActivityUnit | PJ/PJ | 1 | Not needed
Transport Fuel Distribution | 88 | T4GSL_TUR | Distribute Gasoline for Tourism | 2 | OperationalLife | Years | 1 | Does not have CAPEX, so operational life is not necessary
Transport Fuel Distribution | 89 | T4ELE_TUR | Distribute Electric for Tourism | 1 | CapacityToActivityUnit | PJ/PJ | 1 | Not needed
Transport Fuel Distribution | 89 | T4ELE_TUR | Distribute Electric for Tourism | 2 | OperationalLife | Years | 1 | Does not have CAPEX, so operational life is not necessary
Transport Fuel Distribution | 90 | T4DSL_HEA | Distribute Diesel for Heavy Freight | 1 | CapacityToActivityUnit | PJ/PJ | 1 | Not needed
Transport Fuel Distribution | 90 | T4DSL_HEA | Distribute Diesel for Heavy Freight | 2 | OperationalLife | Years | 1 | Does not have CAPEX, so operational life is not necessary
Transport Fuel Distribution | 91 | T4ELE_HEA | Distribute Electric for Heavy Freight | 1 | CapacityToActivityUnit | PJ/PJ | 1 | Not needed
Transport Fuel Distribution | 91 | T4ELE_HEA | Distribute Electric for Heavy Freight | 2 | OperationalLife | Years | 1 | Does not have CAPEX, so operational life is not necessary
Transport Fuel Distribution | 92 | T4HYD_HEA | Distribute Hydrogen for Heavy Freight | 1 | CapacityToActivityUnit | PJ/PJ | 1 | Not needed
Transport Fuel Distribution | 92 | T4HYD_HEA | Distribute Hydrogen for Heavy Freight | 2 | OperationalLife | Years | 1 | Does not have CAPEX, so operational life is not necessary
Transport Fuel Distribution | 93 | T4DSL_LIG | Distribute Diesel for Light Freight | 1 | CapacityToActivityUnit | PJ/PJ | 1 | Not needed
Transport Fuel Distribution | 93 | T4DSL_LIG | Distribute Diesel for Light Freight | 2 | OperationalLife | Years | 1 | Does not have CAPEX, so operational life is not necessary
Transport Fuel Distribution | 94 | T4GSL_LIG | Distribute Gasoline for Light Freight | 1 | CapacityToActivityUnit | PJ/PJ | 1 | Not needed
Transport Fuel Distribution | 94 | T4GSL_LIG | Distribute Gasoline for Light Freight | 2 | OperationalLife | Years | 1 | Does not have CAPEX, so operational life is not necessary
Transport Fuel Distribution | 95 | T4ELE_LIG | Distribute Electric for Light Freight | 1 | CapacityToActivityUnit | PJ/PJ | 1 | Not needed
Transport Fuel Distribution | 95 | T4ELE_LIG | Distribute Electric for Light Freight | 2 | OperationalLife | Years | 1 | Does not have CAPEX, so operational life is not necessary
Transport Vehicles | 96 | TRAUTDSL | Automobiles Diesel | 1 | CapacityToActivityUnit | PJ/PJ | 1 | Not needed
Transport Vehicles | 96 | TRAUTDSL | Automobiles Diesel | 2 | OperationalLife | Years | 17 | Provisional
Transport Vehicles | 97 | TRAUTGSL | Automobiles Gasoline | 1 | CapacityToActivityUnit | PJ/PJ | 1 | Not needed
Transport Vehicles | 97 | TRAUTGSL | Automobiles Gasoline | 2 | OperationalLife | Years | 17 | Provisional
Transport Vehicles | 98 | TRAUTELE | Automobiles Electric | 1 | CapacityToActivityUnit | PJ/PJ | 1 | Not needed
Transport Vehicles | 98 | TRAUTELE | Automobiles Electric | 2 | OperationalLife | Years | 17 | Provisional
Transport Vehicles | 99 | TRAUTHG | Automobiles Hybrid Gasoline | 1 | CapacityToActivityUnit | PJ/PJ | 1 | Not needed
Transport Vehicles | 99 | TRAUTHG | Automobiles Hybrid Gasoline | 2 | OperationalLife | Years | 17 | Provisional
Transport Vehicles | 100 | TRTAXGSL | Taxi Gasoline | 1 | CapacityToActivityUnit | PJ/PJ | 1 | Not needed
Transport Vehicles | 100 | TRTAXGSL | Taxi Gasoline | 2 | OperationalLife | Years | 17 | Provisional
Transport Vehicles | 101 | TRTAXLPG | Taxi LPG | 1 | CapacityToActivityUnit | PJ/PJ | 1 | Not needed
Transport Vehicles | 101 | TRTAXLPG | Taxi LPG | 2 | OperationalLife | Years | 17 | Provisional
Transport Vehicles | 102 | TRTAXELE | Taxi Electric | 1 | CapacityToActivityUnit | PJ/PJ | 1 | Not needed
Transport Vehicles | 102 | TRTAXELE | Taxi Electric | 2 | OperationalLife | Years | 17 | Provisional
Transport Vehicles | 103 | TRMOTGSL | Motorcycle Gasoline | 1 | CapacityToActivityUnit | PJ/PJ | 1 | Not needed
Transport Vehicles | 103 | TRMOTGSL | Motorcycle Gasoline | 2 | OperationalLife | Years | 17 | Provisional
Transport Vehicles | 104 | TRMOTELE | Motorcycle Electric | 1 | CapacityToActivityUnit | PJ/PJ | 1 | Not needed
Transport Vehicles | 104 | TRMOTELE | Motorcycle Electric | 2 | OperationalLife | Years | 17 | Provisional
Transport Vehicles | 105 | TRSUVDSL | Pick Up and Jeep Diesel | 1 | CapacityToActivityUnit | PJ/PJ | 1 | Not needed
Transport Vehicles | 105 | TRSUVDSL | Pick Up and Jeep Diesel | 2 | OperationalLife | Years | 17 | Provisional
Transport Vehicles | 106 | TRSUVGSL | Pick Up and Jeep Gasoline | 1 | CapacityToActivityUnit | PJ/PJ | 1 | Not needed
Transport Vehicles | 106 | TRSUVGSL | Pick Up and Jeep Gasoline | 2 | OperationalLife | Years | 17 | Provisional
Transport Vehicles | 107 | TRSUVELE | Pick Up and Jeep Electric | 1 | CapacityToActivityUnit | PJ/PJ | 1 | Not needed
Transport Vehicles | 107 | TRSUVELE | Pick Up and Jeep Electric | 2 | OperationalLife | Years | 17 | Provisional
Transport Vehicles | 108 | TRBPUDSL | Bus Public Diesel | 1 | CapacityToActivityUnit | PJ/PJ | 1 | Not needed
Transport Vehicles | 108 | TRBPUDSL | Bus Public Diesel | 2 | OperationalLife | Years | 14 | Provisional
Transport Vehicles | 109 | TRBPUGSL | Bus Public Gasoline | 1 | CapacityToActivityUnit | PJ/PJ | 1 | Not needed
Transport Vehicles | 109 | TRBPUGSL | Bus Public Gasoline | 2 | OperationalLife | Years | 14 | Provisional
Transport Vehicles | 110 | TRBPUELE | Bus Public Electric | 1 | CapacityToActivityUnit | PJ/PJ | 1 | Not needed
Transport Vehicles | 110 | TRBPUELE | Bus Public Electric | 2 | OperationalLife | Years | 16 | Provisional
Transport Vehicles | 111 | TRBPUHYD | Bus Public Hydrogen | 1 | CapacityToActivityUnit | PJ/PJ | 1 | Not needed
Transport Vehicles | 111 | TRBPUHYD | Bus Public Hydrogen | 2 | OperationalLife | Years | 12 | Provisional
Transport Vehicles | 112 | TRBTURDSL | Bus Tourism Diesel | 1 | CapacityToActivityUnit | PJ/PJ | 1 | Not needed
Transport Vehicles | 112 | TRBTURDSL | Bus Tourism Diesel | 2 | OperationalLife | Years | 14 | Provisional
Transport Vehicles | 113 | TRBTURGSL | Bus Tourism Gasoline | 1 | CapacityToActivityUnit | PJ/PJ | 1 | Not needed
Transport Vehicles | 113 | TRBTURGSL | Bus Tourism Gasoline | 2 | OperationalLife | Years | 14 | Provisional
Transport Vehicles | 114 | TRBTURELE | Bus Tourism Electric | 1 | CapacityToActivityUnit | PJ/PJ | 1 | Not needed
Transport Vehicles | 114 | TRBTURELE | Bus Tourism Electric | 2 | OperationalLife | Years | 16 | Provisional
Transport Vehicles | 115 | TRMBSDSL | Minibus Diesel | 1 | CapacityToActivityUnit | PJ/PJ | 1 | Not needed
Transport Vehicles | 115 | TRMBSDSL | Minibus Diesel | 2 | OperationalLife | Years | 14 | Provisional
Transport Vehicles | 116 | TRMBSGSL | Minibus Gasoline | 1 | CapacityToActivityUnit | PJ/PJ | 1 | Not needed
Transport Vehicles | 116 | TRMBSGSL | Minibus Gasoline | 2 | OperationalLife | Years | 14 | Provisional
Transport Vehicles | 117 | TRMBSELE | Minibus Electric | 1 | CapacityToActivityUnit | PJ/PJ | 1 | Not needed
Transport Vehicles | 117 | TRMBSELE | Minibus Electric | 2 | OperationalLife | Years | 16 | Provisional
Transport Vehicles | 118 | TRYTKDSL | Heavy Truck Diesel | 1 | CapacityToActivityUnit | PJ/PJ | 1 | Not needed
Transport Vehicles | 118 | TRYTKDSL | Heavy Truck Diesel | 2 | OperationalLife | Years | 17 | Provisional
Transport Vehicles | 119 | TRYTKELE | Heavy Truck Electric | 1 | CapacityToActivityUnit | PJ/PJ | 1 | Not needed
Transport Vehicles | 119 | TRYTKELE | Heavy Truck Electric | 2 | OperationalLife | Years | 17 | Provisional
Transport Vehicles | 120 | TRYTKHYD | Heavy Truck Hydrogen | 1 | CapacityToActivityUnit | PJ/PJ | 1 | Not needed
Transport Vehicles | 120 | TRYTKHYD | Heavy Truck Hydrogen | 2 | OperationalLife | Years | 17 | Provisional
Transport Vehicles | 121 | TRYTKHD | Heavy Truck Hybrid Diesel | 1 | CapacityToActivityUnit | PJ/PJ | 1 | Not needed
Transport Vehicles | 121 | TRYTKHD | Heavy Truck Hybrid Diesel | 2 | OperationalLife | Years | 17 | Provisional
Transport Vehicles | 122 | TRYLFDSL | Light Truck Diesel | 1 | CapacityToActivityUnit | PJ/PJ | 1 | Not needed
Transport Vehicles | 122 | TRYLFDSL | Light Truck Diesel | 2 | OperationalLife | Years | 17 | Provisional
Transport Vehicles | 123 | TRYLFGSL | Light Truck Gasoline | 1 | CapacityToActivityUnit | PJ/PJ | 1 | Not needed
Transport Vehicles | 123 | TRYLFGSL | Light Truck Gasoline | 2 | OperationalLife | Years | 17 | Provisional
Transport Vehicles | 124 | TRYLFELE | Light Truck Electric | 1 | CapacityToActivityUnit | PJ/PJ | 1 | Not needed
Transport Vehicles | 124 | TRYLFELE | Light Truck Electric | 2 | OperationalLife | Years | 17 | Provisional
Transport Vehicles | 125 | TRYLFHD | Light Truck Hybrid Diesel | 1 | CapacityToActivityUnit | PJ/PJ | 1 | Not needed
Transport Vehicles | 125 | TRYLFHD | Light Truck Hybrid Diesel | 2 | OperationalLife | Years | 17 | Provisional
Vehicle Groups | 126 | Techs_Auto | Automobiles | 1 | CapacityToActivityUnit | PJ/PJ | 1
Vehicle Groups | 126 | Techs_Auto | Automobiles | 2 | OperationalLife | Years | 1
Vehicle Groups | 127 | Techs_Taxi | Taxi | 1 | CapacityToActivityUnit | PJ/PJ | 1
Vehicle Groups | 127 | Techs_Taxi | Taxi | 2 | OperationalLife | Years | 1
Vehicle Groups | 128 | Techs_Motos | Motorcycle | 1 | CapacityToActivityUnit | PJ/PJ | 1
Vehicle Groups | 128 | Techs_Motos | Motorcycle | 2 | OperationalLife | Years | 1
Vehicle Groups | 129 | Techs_SUV | Pick Up and Jeep | 1 | CapacityToActivityUnit | PJ/PJ | 1
Vehicle Groups | 129 | Techs_SUV | Pick Up and Jeep | 2 | OperationalLife | Years | 1
Vehicle Groups | 130 | Techs_Buses_Pub | Bus Public | 1 | CapacityToActivityUnit | PJ/PJ | 1
Vehicle Groups | 130 | Techs_Buses_Pub | Bus Public | 2 | OperationalLife | Years | 1
Vehicle Groups | 131 | Techs_Buses_Tur | Bus Tourism | 1 | CapacityToActivityUnit | PJ/PJ | 1
Vehicle Groups | 131 | Techs_Buses_Tur | Bus Tourism | 2 | OperationalLife | Years | 1
Vehicle Groups | 132 | Techs_Buses_Micro | Minibus | 1 | CapacityToActivityUnit | PJ/PJ | 1
Vehicle Groups | 132 | Techs_Buses_Micro | Minibus | 2 | OperationalLife | Years | 1
Vehicle Groups | 133 | Techs_He_Freight | Heavy Truck | 1 | CapacityToActivityUnit | PJ/PJ | 1
Vehicle Groups | 133 | Techs_He_Freight | Heavy Truck | 2 | OperationalLife | Years | 1
Vehicle Groups | 134 | Techs_Li_Freight | Light Truck | 1 | CapacityToActivityUnit | PJ/PJ | 1
Vehicle Groups | 134 | Techs_Li_Freight | Light Truck | 2 | OperationalLife | Years | 1

## Primary Techs
Tech.ID | Tech | Tech.Name | Parameter.ID | Parameter | Unit | Projection.Mode | Projection.Parameter | 2018 | 2019 | 2020 | 2021 | 2022 | 2023 | 2024 | 2025 | 2026 | 2027 | 2028 | 2029 | 2030 | 2031 | 2032 | 2033 | 2034 | 2035 | 2036 | 2037 | 2038 | 2039 | 2040 | 2041 | 2042 | 2043 | 2044 | 2045 | 2046 | 2047 | 2048 | 2049 | 2050 | NOTAS
1 | DIST_DSL | Primary - Import/Distribution - Diesel | 1 | CapitalCost |  | Zero | 0 | 0 | 0 | 0 | 0 | 0 | 0 | 0 | 0 | 0 | 0 | 0 | 0 | 0 | 0 | 0 | 0 | 0 | 0 | 0 | 0 | 0 | 0 | 0 | 0 | 0 | 0 | 0 | 0 | 0 | 0 | 0 | 0 | 0
1 | DIST_DSL | Primary - Import/Distribution - Diesel | 2 | FixedCost | M US$ / PJ | Percent growth of incomplete years | 1.9 | 0 | 0 | 0 | 0 | 0 | 0 | 0 | 0 | 0 | 0 | 0 | 0 | 0 | 0 | 0 | 0 | 0 | 0 | 0 | 0 | 0 | 0 | 0 | 0 | 0 | 0 | 0 | 0 | 0 | 0 | 0 | 0 | 0
1 | DIST_DSL | Primary - Import/Distribution - Diesel | 3 | VariableCost | M US$ / PJ | Percent growth of incomplete years | 1.9 | 15.2836 | 13.8537 | 9.5469 | 14.3994 | 25.4991 | 25.9836 | 26.4773 | 26.9804 | 27.493 | 28.0154 | 28.5477 | 29.0901 | 29.6428 | 30.206 | 30.7799 | 31.3647 | 31.9606 | 32.5679 | 33.1867 | 33.8172 | 34.4597 | 35.1144 | 35.7816 | 36.4615 | 37.1543 | 37.8602 | 38.5795 | 39.3125 | 40.0594 | 40.8205 | 41.5961 | 42.3864 | 43.1917
1 | DIST_DSL | Primary - Import/Distribution - Diesel | 4 | ResidualCapacity |  | EMPTY | 0
1 | DIST_DSL | Primary - Import/Distribution - Diesel | 5 | TotalAnnualMaxCapacity |  | EMPTY | 0
1 | DIST_DSL | Primary - Import/Distribution - Diesel | 6 | TotalTechnologyAnnualActivityUpperLimit |  | EMPTY | 0
1 | DIST_DSL | Primary - Import/Distribution - Diesel | 7 | TotalTechnologyAnnualActivityLowerLimit |  | EMPTY | 0
1 | DIST_DSL | Primary - Import/Distribution - Diesel | 8 | TotalAnnualMinCapacityInvestment |  | EMPTY | 0
1 | DIST_DSL | Primary - Import/Distribution - Diesel | 9 | CapacityFactor |  | EMPTY | 0
1 | DIST_DSL | Primary - Import/Distribution - Diesel | 10 | AvailabilityFactor |  | EMPTY | 0
2 | DIST_GSL | Primary - Import/Distribution - Gasoline | 1 | CapitalCost |  | Zero | 0 | 0 | 0 | 0 | 0 | 0 | 0 | 0 | 0 | 0 | 0 | 0 | 0 | 0 | 0 | 0 | 0 | 0 | 0 | 0 | 0 | 0 | 0 | 0 | 0 | 0 | 0 | 0 | 0 | 0 | 0 | 0 | 0 | 0
2 | DIST_GSL | Primary - Import/Distribution - Gasoline | 2 | FixedCost | M US$ / PJ | Percent growth of incomplete years | 1.9 | 0 | 0 | 0 | 0 | 0 | 0 | 0 | 0 | 0 | 0 | 0 | 0 | 0 | 0 | 0 | 0 | 0 | 0 | 0 | 0 | 0 | 0 | 0 | 0 | 0 | 0 | 0 | 0 | 0 | 0 | 0 | 0 | 0
2 | DIST_GSL | Primary - Import/Distribution - Gasoline | 3 | VariableCost | M US$ / PJ | Percent growth of incomplete years | 1.9 | 16.941 | 15.2457 | 9.7212 | 17.6843 | 25.8847 | 26.3765 | 26.8777 | 27.3884 | 27.9088 | 28.4391 | 28.9794 | 29.53 | 30.0911 | 30.6628 | 31.2454 | 31.8391 | 32.444 | 33.0604 | 33.6885 | 34.3286 | 34.9808 | 35.6454 | 36.3227 | 37.0128 | 37.716 | 38.4326 | 39.1628 | 39.9069 | 40.6651 | 41.4377 | 42.225 | 43.0273 | 43.8448
2 | DIST_GSL | Primary - Import/Distribution - Gasoline | 4 | ResidualCapacity |  | EMPTY | 0
2 | DIST_GSL | Primary - Import/Distribution - Gasoline | 5 | TotalAnnualMaxCapacity |  | EMPTY | 0
2 | DIST_GSL | Primary - Import/Distribution - Gasoline | 6 | TotalTechnologyAnnualActivityUpperLimit |  | EMPTY | 0
2 | DIST_GSL | Primary - Import/Distribution - Gasoline | 7 | TotalTechnologyAnnualActivityLowerLimit |  | EMPTY | 0
2 | DIST_GSL | Primary - Import/Distribution - Gasoline | 8 | TotalAnnualMinCapacityInvestment |  | EMPTY | 0
2 | DIST_GSL | Primary - Import/Distribution - Gasoline | 9 | CapacityFactor |  | EMPTY | 0
2 | DIST_GSL | Primary - Import/Distribution - Gasoline | 10 | AvailabilityFactor |  | EMPTY | 0
3 | DIST_LPG | Primary - Import/Distribution - LPG | 1 | CapitalCost |  | Zero | 0 | 0 | 0 | 0 | 0 | 0 | 0 | 0 | 0 | 0 | 0 | 0 | 0 | 0 | 0 | 0 | 0 | 0 | 0 | 0 | 0 | 0 | 0 | 0 | 0 | 0 | 0 | 0 | 0 | 0 | 0 | 0 | 0 | 0
3 | DIST_LPG | Primary - Import/Distribution - LPG | 2 | FixedCost | M US$ / PJ | Percent growth of incomplete years | 1.9 | 0 | 0 | 0 | 0 | 0 | 0 | 0 | 0 | 0 | 0 | 0 | 0 | 0 | 0 | 0 | 0 | 0 | 0 | 0 | 0 | 0 | 0 | 0 | 0 | 0 | 0 | 0 | 0 | 0 | 0 | 0 | 0 | 0
3 | DIST_LPG | Primary - Import/Distribution - LPG | 3 | VariableCost | M US$ / PJ | Percent growth of incomplete years | 1.9 | 14.0986 | 10.8161 | 8.9359 | 14.5997 | 17.2346 | 17.5621 | 17.8958 | 18.2358 | 18.5823 | 18.9354 | 19.2952 | 19.6618 | 20.0354 | 20.4161 | 20.804 | 21.1993 | 21.6021 | 22.0125 | 22.4307 | 22.8569 | 23.2912 | 23.7337 | 24.1846 | 24.6441 | 25.1123 | 25.5894 | 26.0756 | 26.571 | 27.0758 | 27.5902 | 28.1144 | 28.6486 | 29.1929
3 | DIST_LPG | Primary - Import/Distribution - LPG | 4 | ResidualCapacity |  | EMPTY | 0
3 | DIST_LPG | Primary - Import/Distribution - LPG | 5 | TotalAnnualMaxCapacity |  | EMPTY | 0
3 | DIST_LPG | Primary - Import/Distribution - LPG | 6 | TotalTechnologyAnnualActivityUpperLimit |  | EMPTY | 0
3 | DIST_LPG | Primary - Import/Distribution - LPG | 7 | TotalTechnologyAnnualActivityLowerLimit |  | EMPTY | 0
3 | DIST_LPG | Primary - Import/Distribution - LPG | 8 | TotalAnnualMinCapacityInvestment |  | EMPTY | 0
3 | DIST_LPG | Primary - Import/Distribution - LPG | 9 | CapacityFactor |  | EMPTY | 0
3 | DIST_LPG | Primary - Import/Distribution - LPG | 10 | AvailabilityFactor |  | EMPTY | 0
4 | DIST_FOI | Primary - Import/Distribution - Fuel Oil | 1 | CapitalCost |  | Zero | 0 | 0 | 0 | 0 | 0 | 0 | 0 | 0 | 0 | 0 | 0 | 0 | 0 | 0 | 0 | 0 | 0 | 0 | 0 | 0 | 0 | 0 | 0 | 0 | 0 | 0 | 0 | 0 | 0 | 0 | 0 | 0 | 0 | 0
4 | DIST_FOI | Primary - Import/Distribution - Fuel Oil | 2 | FixedCost | M US$ / PJ | Percent growth of incomplete years | 1.9 | 0 | 0 | 0 | 0 | 0 | 0 | 0 | 0 | 0 | 0 | 0 | 0 | 0 | 0 | 0 | 0 | 0 | 0 | 0 | 0 | 0 | 0 | 0 | 0 | 0 | 0 | 0 | 0 | 0 | 0 | 0 | 0 | 0
4 | DIST_FOI | Primary - Import/Distribution - Fuel Oil | 3 | VariableCost | M US$ / PJ | Percent growth of incomplete years | 1.9 | 11.021 | 9.8035 | 6.4523 | 10.2763 | 14.5076 | 14.7833 | 15.0642 | 15.3504 | 15.6421 | 15.9393 | 16.2421 | 16.5507 | 16.8652 | 17.1856 | 17.5121 | 17.8448 | 18.1839 | 18.5294 | 18.8815 | 19.2402 | 19.6058 | 19.9783 | 20.3579 | 20.7447 | 21.1388 | 21.5404 | 21.9497 | 22.3667 | 22.7917 | 23.2247 | 23.666 | 24.1157 | 24.5739
4 | DIST_FOI | Primary - Import/Distribution - Fuel Oil | 4 | ResidualCapacity |  | EMPTY | 0
4 | DIST_FOI | Primary - Import/Distribution - Fuel Oil | 5 | TotalAnnualMaxCapacity |  | EMPTY | 0
4 | DIST_FOI | Primary - Import/Distribution - Fuel Oil | 6 | TotalTechnologyAnnualActivityUpperLimit |  | EMPTY | 0
4 | DIST_FOI | Primary - Import/Distribution - Fuel Oil | 7 | TotalTechnologyAnnualActivityLowerLimit |  | EMPTY | 0
4 | DIST_FOI | Primary - Import/Distribution - Fuel Oil | 8 | TotalAnnualMinCapacityInvestment |  | EMPTY | 0
4 | DIST_FOI | Primary - Import/Distribution - Fuel Oil | 9 | CapacityFactor |  | EMPTY | 0
4 | DIST_FOI | Primary - Import/Distribution - Fuel Oil | 10 | AvailabilityFactor |  | EMPTY | 0
5 | DIST_COK | Primary - Import/Distribution - Coke | 1 | CapitalCost |  | Zero | 0 | 0 | 0 | 0 | 0 | 0 | 0 | 0 | 0 | 0 | 0 | 0 | 0 | 0 | 0 | 0 | 0 | 0 | 0 | 0 | 0 | 0 | 0 | 0 | 0 | 0 | 0 | 0 | 0 | 0 | 0 | 0 | 0 | 0
5 | DIST_COK | Primary - Import/Distribution - Coke | 2 | FixedCost | M US$ / PJ | Percent growth of incomplete years | 1.9 | 0 | 0 | 0 | 0 | 0 | 0 | 0 | 0 | 0 | 0 | 0 | 0 | 0 | 0 | 0 | 0 | 0 | 0 | 0 | 0 | 0 | 0 | 0 | 0 | 0 | 0 | 0 | 0 | 0 | 0 | 0 | 0 | 0
5 | DIST_COK | Primary - Import/Distribution - Coke | 3 | VariableCost | M US$ / PJ | Percent growth of incomplete years | 1.9 | 5.5924 | 5.5924 | 5.5924 | 5.5924 | 4.7393 | 4.8294 | 4.9212 | 5.0147 | 5.11 | 5.2071 | 5.306 | 5.4068 | 5.5095 | 5.6142 | 5.7209 | 5.8296 | 5.9404 | 6.0533 | 6.1683 | 6.2855 | 6.4049 | 6.5266 | 6.6506 | 6.777 | 6.9058 | 7.037 | 7.1707 | 7.3069 | 7.4457 | 7.5872 | 7.7314 | 7.8783 | 8.028
5 | DIST_COK | Primary - Import/Distribution - Coke | 4 | ResidualCapacity |  | EMPTY | 0
5 | DIST_COK | Primary - Import/Distribution - Coke | 5 | TotalAnnualMaxCapacity |  | EMPTY | 0
5 | DIST_COK | Primary - Import/Distribution - Coke | 6 | TotalTechnologyAnnualActivityUpperLimit |  | EMPTY | 0
5 | DIST_COK | Primary - Import/Distribution - Coke | 7 | TotalTechnologyAnnualActivityLowerLimit |  | EMPTY | 0
5 | DIST_COK | Primary - Import/Distribution - Coke | 8 | TotalAnnualMinCapacityInvestment |  | EMPTY | 0
5 | DIST_COK | Primary - Import/Distribution - Coke | 9 | CapacityFactor |  | EMPTY | 0
5 | DIST_COK | Primary - Import/Distribution - Coke | 10 | AvailabilityFactor |  | EMPTY | 0
6 | DIST_KER | Primary - Import/Distribution - Kerosen | 1 | CapitalCost |  | Zero | 0 | 0 | 0 | 0 | 0 | 0 | 0 | 0 | 0 | 0 | 0 | 0 | 0 | 0 | 0 | 0 | 0 | 0 | 0 | 0 | 0 | 0 | 0 | 0 | 0 | 0 | 0 | 0 | 0 | 0 | 0 | 0 | 0 | 0
6 | DIST_KER | Primary - Import/Distribution - Kerosen | 2 | FixedCost | M US$ / PJ | Percent growth of incomplete years | 1.9 | 0 | 0 | 0 | 0 | 0 | 0 | 0 | 0 | 0 | 0 | 0 | 0 | 0 | 0 | 0 | 0 | 0 | 0 | 0 | 0 | 0 | 0 | 0 | 0 | 0 | 0 | 0 | 0 | 0 | 0 | 0 | 0 | 0
6 | DIST_KER | Primary - Import/Distribution - Kerosen | 3 | VariableCost | M US$ / PJ | Percent growth of incomplete years | 1.9 | 16.2616 | 15.3851 | 9.864 | 14.6555 | 25.5138 | 25.9985 | 26.4925 | 26.9959 | 27.5088 | 28.0315 | 28.5641 | 29.1068 | 29.6598 | 30.2233 | 30.7975 | 31.3827 | 31.979 | 32.5866 | 33.2057 | 33.8366 | 34.4795 | 35.1346 | 35.8022 | 36.4824 | 37.1756 | 37.8819 | 38.6017 | 39.3351 | 40.0825 | 40.8441 | 41.6201 | 42.4109 | 43.2167
6 | DIST_KER | Primary - Import/Distribution - Kerosen | 4 | ResidualCapacity |  | EMPTY | 0
6 | DIST_KER | Primary - Import/Distribution - Kerosen | 5 | TotalAnnualMaxCapacity |  | EMPTY | 0
6 | DIST_KER | Primary - Import/Distribution - Kerosen | 6 | TotalTechnologyAnnualActivityUpperLimit |  | EMPTY | 0
6 | DIST_KER | Primary - Import/Distribution - Kerosen | 7 | TotalTechnologyAnnualActivityLowerLimit |  | EMPTY | 0
6 | DIST_KER | Primary - Import/Distribution - Kerosen | 8 | TotalAnnualMinCapacityInvestment |  | EMPTY | 0
6 | DIST_KER | Primary - Import/Distribution - Kerosen | 9 | CapacityFactor |  | EMPTY | 0
6 | DIST_KER | Primary - Import/Distribution - Kerosen | 10 | AvailabilityFactor |  | EMPTY | 0
7 | DIST_COA | Primary - Import/Distribution - Coal | 1 | CapitalCost |  | Zero | 0 | 0 | 0 | 0 | 0 | 0 | 0 | 0 | 0 | 0 | 0 | 0 | 0 | 0 | 0 | 0 | 0 | 0 | 0 | 0 | 0 | 0 | 0 | 0 | 0 | 0 | 0 | 0 | 0 | 0 | 0 | 0 | 0 | 0
7 | DIST_COA | Primary - Import/Distribution - Coal | 2 | FixedCost | M US$ / PJ | Percent growth of incomplete years | 1.9 | 0 | 0 | 0 | 0 | 0 | 0 | 0 | 0 | 0 | 0 | 0 | 0 | 0 | 0 | 0 | 0 | 0 | 0 | 0 | 0 | 0 | 0 | 0 | 0 | 0 | 0 | 0 | 0 | 0 | 0 | 0 | 0 | 0
7 | DIST_COA | Primary - Import/Distribution - Coal | 3 | VariableCost | M US$ / PJ | Percent growth of incomplete years | 1.9 | 2.4938 | 2.0679 | 3.2311 | 3.2585 | 3.3204 | 3.3835 | 3.4478 | 3.5133 | 3.5801 | 3.6481 | 3.7174 | 3.788 | 3.86 | 3.9333 | 4.008 | 4.0842 | 4.1618 | 4.2409 | 4.3215 | 4.4036 | 4.4873 | 4.5726 | 4.6595 | 4.748 | 4.8382 | 4.9301 | 5.0238 | 5.1193 | 5.2166 | 5.3157 | 5.4167 | 5.5196 | 5.6245
7 | DIST_COA | Primary - Import/Distribution - Coal | 4 | ResidualCapacity |  | EMPTY | 0
7 | DIST_COA | Primary - Import/Distribution - Coal | 5 | TotalAnnualMaxCapacity |  | EMPTY | 0
7 | DIST_COA | Primary - Import/Distribution - Coal | 6 | TotalTechnologyAnnualActivityUpperLimit |  | EMPTY | 0
7 | DIST_COA | Primary - Import/Distribution - Coal | 7 | TotalTechnologyAnnualActivityLowerLimit |  | EMPTY | 0
7 | DIST_COA | Primary - Import/Distribution - Coal | 8 | TotalAnnualMinCapacityInvestment |  | EMPTY | 0
7 | DIST_COA | Primary - Import/Distribution - Coal | 9 | CapacityFactor |  | EMPTY | 0
7 | DIST_COA | Primary - Import/Distribution - Coal | 10 | AvailabilityFactor |  | EMPTY | 0
8 | DIST_URA | Primary - Import/Distribution - Uranio | 1 | CapitalCost |  | Zero | 0 | 0 | 0 | 0 | 0 | 0 | 0 | 0 | 0 | 0 | 0 | 0 | 0 | 0 | 0 | 0 | 0 | 0 | 0 | 0 | 0 | 0 | 0 | 0 | 0 | 0 | 0 | 0 | 0 | 0 | 0 | 0 | 0 | 0
8 | DIST_URA | Primary - Import/Distribution - Uranio | 2 | FixedCost | M US$ / PJ | Percent growth of incomplete years | 1.9 | 0 | 0 | 0 | 0 | 0 | 0 | 0 | 0 | 0 | 0 | 0 | 0 | 0 | 0 | 0 | 0 | 0 | 0 | 0 | 0 | 0 | 0 | 0 | 0 | 0 | 0 | 0 | 0 | 0 | 0 | 0 | 0 | 0
8 | DIST_URA | Primary - Import/Distribution - Uranio | 3 | VariableCost | M US$ / PJ | Flat | 0 | 0.5687 | 0.5687 | 0.5687 | 0.5687 | 0.5687 | 0.5687 | 0.5687 | 0.5687 | 0.5687 | 0.5687 | 0.5687 | 0.5687 | 0.5687 | 0.5687 | 0.5687 | 0.5687 | 0.5687 | 0.5687 | 0.5687 | 0.5687 | 0.5687 | 0.5687 | 0.5687 | 0.5687 | 0.5687 | 0.5687 | 0.5687 | 0.5687 | 0.5687 | 0.5687 | 0.5687 | 0.5687 | 0.5687
8 | DIST_URA | Primary - Import/Distribution - Uranio | 4 | ResidualCapacity |  | EMPTY | 0
8 | DIST_URA | Primary - Import/Distribution - Uranio | 5 | TotalAnnualMaxCapacity |  | EMPTY | 0
8 | DIST_URA | Primary - Import/Distribution - Uranio | 6 | TotalTechnologyAnnualActivityUpperLimit |  | EMPTY | 0
8 | DIST_URA | Primary - Import/Distribution - Uranio | 7 | TotalTechnologyAnnualActivityLowerLimit |  | EMPTY | 0
8 | DIST_URA | Primary - Import/Distribution - Uranio | 8 | TotalAnnualMinCapacityInvestment |  | EMPTY | 0
8 | DIST_URA | Primary - Import/Distribution - Uranio | 9 | CapacityFactor |  | EMPTY | 0
8 | DIST_URA | Primary - Import/Distribution - Uranio | 10 | AvailabilityFactor |  | EMPTY | 0
8 | IMP_ELE | Primary - Import - Electricity | 1 | CapitalCost |  | EMPTY | 0 | 2018: 0
8 | IMP_ELE | Primary - Import - Electricity | 2 | FixedCost | M US$ / PJ | EMPTY | 1.9 | 2018: 0
8 | IMP_ELE | Primary - Import - Electricity | 3 | VariableCost | M US$ / PJ | Flat | 1.9 | 12.6444 | 12.6444 | 12.6444 | 12.6444 | 12.6444 | 12.6444 | 12.6444 | 12.6444 | 12.6444 | 12.6444 | 12.6444 | 12.6444 | 12.6444 | 12.6444 | 12.6444 | 12.6444 | 12.6444 | 12.6444 | 12.6444 | 12.6444 | 12.6444 | 12.6444 | 12.6444 | 12.6444 | 12.6444 | 12.6444 | 12.6444 | 12.6444 | 12.6444 | 12.6444 | 12.6444 | 12.6444 | 12.6444
8 | IMP_ELE | Primary - Import - Electricity | 4 | ResidualCapacity |  | EMPTY | 0
8 | IMP_ELE | Primary - Import - Electricity | 5 | TotalAnnualMaxCapacity |  | EMPTY | 0
8 | IMP_ELE | Primary - Import - Electricity | 6 | TotalTechnologyAnnualActivityUpperLimit |  | User defined | 0 | 1.3528 | 0.943 | 1.0611 | 0.743 | 0.7093 | 0.7093 | 0.7093 | 0.7093 | 0.7093 | 0.7093 | 0.7093 | 0.7093 | 0.7093 | 0.7093 | 0.7093 | 0.7093 | 0.7093 | 0.7093 | 0.7093 | 0.7093 | 0.7093 | 0.7093 | 0.7093 | 0.7093 | 0.7093 | 0.7093 | 0.7093 | 0.7093 | 0.7093 | 0.7093 | 0.7093 | 0.7093 | 0.7093
8 | IMP_ELE | Primary - Import - Electricity | 7 | TotalTechnologyAnnualActivityLowerLimit |  | User defined | 0 | 1.3394 | 0.9337 | 1.0506 | 0.7357 | 0.7023 | 0.7023 | 0.7023 | 0.7023 | 0.7023 | 0.7023 | 0.7023 | 0.7023 | 0.7023 | 0.7023 | 0.7023 | 0.7023 | 0.7023 | 0.7023 | 0.7023 | 0.7023 | 0.7023 | 0.7023 | 0.7023 | 0.7023 | 0.7023 | 0.7023 | 0.7023 | 0.7023 | 0.7023 | 0.7023 | 0.7023 | 0.7023 | 0.7023
8 | IMP_ELE | Primary - Import - Electricity | 8 | TotalAnnualMinCapacityInvestment |  | EMPTY | 0
8 | IMP_ELE | Primary - Import - Electricity | 9 | CapacityFactor |  | EMPTY | 0
8 | IMP_ELE | Primary - Import - Electricity | 10 | AvailabilityFactor |  | EMPTY | 0
9 | EXTT_CRU | Primary Extraction/Transformation - Crude | 1 | CapitalCost |  | EMPTY | 0
9 | EXTT_CRU | Primary Extraction/Transformation - Crude | 2 | FixedCost |  | EMPTY | 0
9 | EXTT_CRU | Primary Extraction/Transformation - Crude | 3 | VariableCost |  | EMPTY | 0
9 | EXTT_CRU | Primary Extraction/Transformation - Crude | 4 | ResidualCapacity |  | EMPTY | 0
9 | EXTT_CRU | Primary Extraction/Transformation - Crude | 5 | TotalAnnualMaxCapacity |  | EMPTY | 0
9 | EXTT_CRU | Primary Extraction/Transformation - Crude | 6 | TotalTechnologyAnnualActivityUpperLimit |  | EMPTY | 0
9 | EXTT_CRU | Primary Extraction/Transformation - Crude | 7 | TotalTechnologyAnnualActivityLowerLimit |  | EMPTY | 0
9 | EXTT_CRU | Primary Extraction/Transformation - Crude | 8 | TotalAnnualMinCapacityInvestment |  | EMPTY | 0
9 | EXTT_CRU | Primary Extraction/Transformation - Crude | 9 | CapacityFactor |  | EMPTY | 0
9 | EXTT_CRU | Primary Extraction/Transformation - Crude | 10 | AvailabilityFactor |  | EMPTY | 0
10 | EXTT_LPG | Primary Extraction/Transformation - LPG | 1 | CapitalCost |  | EMPTY | 0
10 | EXTT_LPG | Primary Extraction/Transformation - LPG | 2 | FixedCost |  | EMPTY | 0
10 | EXTT_LPG | Primary Extraction/Transformation - LPG | 3 | VariableCost |  | EMPTY | 0
10 | EXTT_LPG | Primary Extraction/Transformation - LPG | 4 | ResidualCapacity |  | EMPTY | 0
10 | EXTT_LPG | Primary Extraction/Transformation - LPG | 5 | TotalAnnualMaxCapacity |  | EMPTY | 0
10 | EXTT_LPG | Primary Extraction/Transformation - LPG | 6 | TotalTechnologyAnnualActivityUpperLimit |  | EMPTY | 0
10 | EXTT_LPG | Primary Extraction/Transformation - LPG | 7 | TotalTechnologyAnnualActivityLowerLimit |  | EMPTY | 0
10 | EXTT_LPG | Primary Extraction/Transformation - LPG | 8 | TotalAnnualMinCapacityInvestment |  | EMPTY | 0
10 | EXTT_LPG | Primary Extraction/Transformation - LPG | 9 | CapacityFactor |  | EMPTY | 0
10 | EXTT_LPG | Primary Extraction/Transformation - LPG | 10 | AvailabilityFactor |  | EMPTY | 0
11 | PPHDAM | Primary - Transformation - Hydro Dam | 1 | CapitalCost | M US$ / GW | Flat | 0 | 3576 | 3576 | 3576 | 3576 | 3576 | 3576 | 3576 | 3576 | 3576 | 3576 | 3576 | 3576 | 3576 | 3576 | 3576 | 3576 | 3576 | 3576 | 3576 | 3576 | 3576 | 3576 | 3576 | 3576 | 3576 | 3576 | 3576 | 3576 | 3576 | 3576 | 3576 | 3576 | 3576 | Estas son mayores de 5 MW, e incluyen derivación, regulación anual, y diara/semanal.
11 | PPHDAM | Primary - Transformation - Hydro Dam | 2 | FixedCost | M US$ / GW | Flat | 0 | 47.06 | 47.06 | 47.06 | 47.06 | 47.06 | 47.06 | 47.06 | 47.06 | 47.06 | 47.06 | 47.06 | 47.06 | 47.06 | 47.06 | 47.06 | 47.06 | 47.06 | 47.06 | 47.06 | 47.06 | 47.06 | 47.06 | 47.06 | 47.06 | 47.06 | 47.06 | 47.06 | 47.06 | 47.06 | 47.06 | 47.06 | 47.06 | 47.06 | Estas son mayores de 5 MW, e incluyen derivación, regulación anual, y diara/semanal.
11 | PPHDAM | Primary - Transformation - Hydro Dam | 3 | VariableCost | M US$ / PJ | Zero | 0 | 0 | 0 | 0 | 0 | 0 | 0 | 0 | 0 | 0 | 0 | 0 | 0 | 0 | 0 | 0 | 0 | 0 | 0 | 0 | 0 | 0 | 0 | 0 | 0 | 0 | 0 | 0 | 0 | 0 | 0 | 0 | 0 | 0 | Estas son mayores de 5 MW, e incluyen derivación, regulación anual, y diara/semanal.
11 | PPHDAM | Primary - Transformation - Hydro Dam | 4 | ResidualCapacity | GW | Flat | 0 | 0.329 | 0.329 | 0.329 | 0.329 | 0.329 | 0.329 | 0.329 | 0.329 | 0.329 | 0.329 | 0.329 | 0.329 | 0.329 | 0.329 | 0.329 | 0.329 | 0.329 | 0.329 | 0.329 | 0.329 | 0.329 | 0.329 | 0.329 | 0.329 | 0.329 | 0.329 | 0.329 | 0.329 | 0.329 | 0.329 | 0.329 | 0.329 | 0.329
11 | PPHDAM | Primary - Transformation - Hydro Dam | 5 | TotalAnnualMaxCapacity | GW | User defined | 0 | 0.329 | 0.329 | 0.433 | 0.433 | 0.4946 | 0.4946 | 0.4946 | 0.4946 | 0.6926 | 0.6926 | 0.6926 | 0.6926 | 0.7024 | 0.8754 | 99999999 | 99999999 | 99999999 | 99999999 | 99999999 | 99999999 | 99999999 | 99999999 | 99999999 | 99999999 | 99999999 | 99999999 | 99999999 | 99999999 | 99999999 | 99999999 | 99999999 | 99999999 | 99999999
11 | PPHDAM | Primary - Transformation - Hydro Dam | 6 | TotalTechnologyAnnualActivityUpperLimit |  | User defined | 0 | 6.1688 | 4.3275 | 4.2977 | 7.2631 | 7.3901 | 7.7992 | 7.7992 | 5.2 | 5.95 | 6.7 | 7.45 | 8.2 | 8.95 | 9.7 | 10.45 | 11.2 | 11.2 | 11.2 | 11.2 | 11.2 | 11.2 | 11.2 | 11.2 | 11.2 | 11.2 | 11.2 | 11.2 | 11.2 | 11.2 | 11.2 | 11.2 | 11.2 | 11.2 | Estas son mayores de 5 MW, e incluyen derivación, regulación anual, y diara/semanal.
11 | PPHDAM | Primary - Transformation - Hydro Dam | 7 | TotalTechnologyAnnualActivityLowerLimit |  | User defined | 0
11 | PPHDAM | Primary - Transformation - Hydro Dam | 8 | TotalAnnualMinCapacityInvestment | GW | User defined | 0 | 0 | 0 | 0 | 0 | 0 | 0 | 0 | 0 | 0.198 | 0 | 0 | 0 | 0.0098 | 0.173 | 0 | 0 | 0 | 0 | 0 | 0 | 0 | 0 | 0 | 0 | 0 | 0 | 0 | 0 | 0 | 0 | 0 | 0 | 0
11 | PPHDAM | Primary - Transformation - Hydro Dam | 9 | CapacityFactor | PJ / ideal PJ | User defined | 0 | 0.5946 | 0.4171 | 0.3147 | 0.5319 | 0.4738 | 0.5 | 0.5 | 0.5 | 0.5 | 0.5 | 0.5 | 0.5 | 0.5 | 0.5 | 0.5 | 0.5 | 0.5 | 0.5 | 0.5 | 0.5 | 0.5 | 0.5 | 0.5 | 0.5 | 0.5 | 0.5 | 0.5 | 0.5 | 0.5 | 0.5 | 0.5 | 0.5 | 0.5
11 | PPHDAM | Primary - Transformation - Hydro Dam | 10 | AvailabilityFactor | PJ / ideal PJ | Flat | 0 | [33 empty] | Analizar y agregar luego | bar: 2018 to 2050
12 | PPHROR | Primary - Transformation - Hydro ROR | 1 | CapitalCost | M US$ / GW | Flat | 0 | 2000 | 2000 | 2000 | 2000 | 2000 | 2000 | 2000 | 2000 | 2000 | 2000 | 2000 | 2000 | 2000 | 2000 | 2000 | 2000 | 2000 | 2000 | 2000 | 2000 | 2000 | 2000 | 2000 | 2000 | 2000 | 2000 | 2000 | 2000 | 2000 | 2000 | 2000 | 2000 | 2000 | Según la ley, menores a 5 MW son GDR y tienen menos permisos. Entonces se potencia el desarrollo de pequeñas hidroeléctricas. Se conectan a una red de distribución.
12 | PPHROR | Primary - Transformation - Hydro ROR | 2 | FixedCost | M US$ / GW | Flat | 0 | 47.06 | 47.06 | 47.06 | 47.06 | 47.06 | 47.06 | 47.06 | 47.06 | 47.06 | 47.06 | 47.06 | 47.06 | 47.06 | 47.06 | 47.06 | 47.06 | 47.06 | 47.06 | 47.06 | 47.06 | 47.06 | 47.06 | 47.06 | 47.06 | 47.06 | 47.06 | 47.06 | 47.06 | 47.06 | 47.06 | 47.06 | 47.06 | 47.06 | Según la ley, menores a 5 MW son GDR y tienen menos permisos. Entonces se potencia el desarrollo de pequeñas hidroeléctricas. Se conectan a una red de distribución.
12 | PPHROR | Primary - Transformation - Hydro ROR | 3 | VariableCost | M US$ / PJ | Zero | 0 | 0 | 0 | 0 | 0 | 0 | 0 | 0 | 0 | 0 | 0 | 0 | 0 | 0 | 0 | 0 | 0 | 0 | 0 | 0 | 0 | 0 | 0 | 0 | 0 | 0 | 0 | 0 | 0 | 0 | 0 | 0 | 0 | 0 | Según la ley, menores a 5 MW son GDR y tienen menos permisos. Entonces se potencia el desarrollo de pequeñas hidroeléctricas. Se conectan a una red de distribución.
12 | PPHROR | Primary - Transformation - Hydro ROR | 4 | ResidualCapacity | GW | Flat | 0 | 0.3953 | 0.3953 | 0.3953 | 0.3953 | 0.3953 | 0.3953 | 0.3953 | 0.3953 | 0.3953 | 0.3953 | 0.3953 | 0.3953 | 0.3953 | 0.3953 | 0.3953 | 0.3953 | 0.3953 | 0.3953 | 0.3953 | 0.3953 | 0.3953 | 0.3953 | 0.3953 | 0.3953 | 0.3953 | 0.3953 | 0.3953 | 0.3953 | 0.3953 | 0.3953 | 0.3953 | 0.3953 | 0.3953
12 | PPHROR | Primary - Transformation - Hydro ROR | 5 | TotalAnnualMaxCapacity | GW | User defined | 0 | 0.3953 | 0.4015 | 0.4072 | 0.4198 | 0.4198 | 0.4198 | 0.4198 | 0.4238 | 0.4238 | 0.4238 | 0.4238 | 0.4238 | 0.4238 | 0.4238 | 0.4238 | 0.4238 | 0.5638 | 99999999 | 99999999 | 99999999 | 99999999 | 99999999 | 99999999 | 99999999 | 99999999 | 99999999 | 99999999 | 99999999 | 99999999 | 99999999 | 99999999 | 99999999 | 99999999
12 | PPHROR | Primary - Transformation - Hydro ROR | 6 | TotalTechnologyAnnualActivityUpperLimit |  | EMPTY | 0 | [33 empty] | Según la ley, menores a 5 MW son GDR y tienen menos permisos. Entonces se potencia el desarrollo de pequeñas hidroeléctricas. Se conectan a una red de distribución.
12 | PPHROR | Primary - Transformation - Hydro ROR | 7 | TotalTechnologyAnnualActivityLowerLimit |  | EMPTY | 0 | [33 empty] | Según la ley, menores a 5 MW son GDR y tienen menos permisos. Entonces se potencia el desarrollo de pequeñas hidroeléctricas. Se conectan a una red de distribución.
12 | PPHROR | Primary - Transformation - Hydro ROR | 8 | TotalAnnualMinCapacityInvestment | GW | User defined | 0 | 0 | 0.0061 | 0.0057 | 0.0126 | 0 | 0 | 0 | 0.004 | 0 | 0 | 0 | 0 | 0 | 0 | 0 | 0 | 0 | 0 | 0 | 0 | 0 | 0 | 0 | 0 | 0 | 0 | 0 | 0 | 0 | 0 | 0 | 0 | 0
12 | PPHROR | Primary - Transformation - Hydro ROR | 9 | CapacityFactor | PJ / ideal PJ | User defined | 0 | 0.4161 | 0.3492 | 0.4224 | 0.4752 | 0.4975 | 0.4 | 0.4 | 0.4 | 0.4 | 0.4 | 0.4 | 0.4 | 0.4 | 0.4 | 0.4 | 0.4 | 0.4 | 0.4 | 0.4 | 0.4 | 0.4 | 0.4 | 0.4 | 0.4 | 0.4 | 0.4 | 0.4 | 0.4 | 0.4 | 0.4 | 0.4 | 0.4 | 0.4
12 | PPHROR | Primary - Transformation - Hydro ROR | 10 | AvailabilityFactor | PJ / ideal PJ | Flat | 0 | [33 empty] | Analizar y agregar luego | bar: 2018 to 2050
13 | PPGEO | Primary - Transformation - Geothermal | 1 | CapitalCost | M US$ / GW | Flat | 0 | 5900 | 5900 | 5900 | 5900 | 5900 | 5900 | 5900 | 5900 | 5900 | 5900 | 5900 | 5900 | 5900 | 5900 | 5900 | 5900 | 5900 | 5900 | 5900 | 5900 | 5900 | 5900 | 5900 | 5900 | 5900 | 5900 | 5900 | 5900 | 5900 | 5900 | 5900 | 5900 | 5900
13 | PPGEO | Primary - Transformation - Geothermal | 2 | FixedCost | M US$ / GW | Flat | 0 | 153.98 | 153.98 | 153.98 | 153.98 | 153.98 | 153.98 | 153.98 | 153.98 | 153.98 | 153.98 | 153.98 | 153.98 | 153.98 | 153.98 | 153.98 | 153.98 | 153.98 | 153.98 | 153.98 | 153.98 | 153.98 | 153.98 | 153.98 | 153.98 | 153.98 | 153.98 | 153.98 | 153.98 | 153.98 | 153.98 | 153.98 | 153.98 | 153.98
13 | PPGEO | Primary - Transformation - Geothermal | 3 | VariableCost | M US$ / PJ | Flat | 0 | 0.3639 | 0.3639 | 0.3639 | 0.3639 | 0.3639 | 0.3639 | 0.3639 | 0.3639 | 0.3639 | 0.3639 | 0.3639 | 0.3639 | 0.3639 | 0.3639 | 0.3639 | 0.3639 | 0.3639 | 0.3639 | 0.3639 | 0.3639 | 0.3639 | 0.3639 | 0.3639 | 0.3639 | 0.3639 | 0.3639 | 0.3639 | 0.3639 | 0.3639 | 0.3639 | 0.3639 | 0.3639 | 0.3639
13 | PPGEO | Primary - Transformation - Geothermal | 4 | ResidualCapacity | GW | Flat | 0 | 0.039 | 0.039 | 0.039 | 0.039 | 0.039 | 0.039 | 0.039 | 0.039 | 0.039 | 0.039 | 0.039 | 0.039 | 0.039 | 0.039 | 0.039 | 0.039 | 0.039 | 0.039 | 0.039 | 0.039 | 0.039 | 0.039 | 0.039 | 0.039 | 0.039 | 0.039 | 0.039 | 0.039 | 0.039 | 0.039 | 0.039 | 0.039 | 0.039
13 | PPGEO | Primary - Transformation - Geothermal | 5 | TotalAnnualMaxCapacity | GW | User defined | 0 | 0.039 | 0.039 | 0.039 | 0.044 | 0.044 | 0.05 | 0.05 | 0.05 | 0.05 | 0.0656 | 0.1067 | 0.11 | 0.11 | 0.112 | 0.114 | 0.116 | 0.118 | 0.12 | 0.122 | 0.124 | 0.126 | 0.128 | 0.13 | 0.132 | 0.134 | 0.136 | 0.138 | 0.14 | 0.142 | 0.144 | 0.146 | 0.148 | 0.15
13 | PPGEO | Primary - Transformation - Geothermal | 6 | TotalTechnologyAnnualActivityUpperLimit |  | EMPTY | 0
13 | PPGEO | Primary - Transformation - Geothermal | 7 | TotalTechnologyAnnualActivityLowerLimit |  | User defined | 0 | 1.0481 | 1.044 | 1.0831 | 1.0525 | 0.9796 | 1.3135 | 1.3135 | 1.3135 | 1.3135 | 1.7246 | 2.8031 | 2.8031 | 2.8031 | 2.8031 | 2.8031 | 2.8031 | 2.8031 | 2.8031 | 2.8031 | 2.8031 | 2.8031 | 2.8031 | 2.8031 | 2.8031 | 2.8031 | 2.8031 | 2.8031 | 2.8031 | 2.8031 | 2.8031 | 2.8031 | 2.8031 | 2.8031
13 | PPGEO | Primary - Transformation - Geothermal | 8 | TotalAnnualMinCapacityInvestment | GW | User defined | 0 | 0 | 0 | 0 | 0.005 | 0 | 0 | 0 | 0 | 0 | 0.015 | 0.04 | 0 | 0 | 0 | 0 | 0 | 0 | 0 | 0 | 0 | 0 | 0 | 0 | 0 | 0 | 0 | 0 | 0 | 0 | 0 | 0 | 0 | 0
13 | PPGEO | Primary - Transformation - Geothermal | 9 | CapacityFactor | PJ / ideal PJ | User defined | 0 | 0.8695 | 0.8662 | 0.8986 | 0.774 | 0.7204 | 0.85 | 0.85 | 0.85 | 0.85 | 0.85 | 0.85 | 0.85 | 0.85 | 0.85 | 0.85 | 0.85 | 0.85 | 0.85 | 0.85 | 0.85 | 0.85 | 0.85 | 0.85 | 0.85 | 0.85 | 0.85 | 0.85 | 0.85 | 0.85 | 0.85 | 0.85 | 0.85 | 0.85
13 | PPGEO | Primary - Transformation - Geothermal | 10 | AvailabilityFactor | PJ / ideal PJ | Flat | 0 | [33 empty] | Analizar y agregar luego | bar: 2018 to 2050
14 | PPWNDON | Primary - Transformation - Wind | 1 | CapitalCost | M US$ / GW | User defined | 0 | 1716.52 | 1716.52 | 1716.52 | 1716.52 | 1716.52 | 1716.52 | 1597.7 | 1528.71 | 1494.58 | 1477.7 | 1465.84 | 1454.16 | 1441.99 | 1429.09 | 1417.76 | 1407.2 | 1395.73 | 1383.85 | 1374.28 | 1365.15 | 1356.37 | 1347.17 | 1338.98 | 1330.49 | 1320.81 | 1320.81 | 1320.81 | 1320.81 | 1320.81 | 1320.81 | 1320.81 | 1320.81 | 1320.81
14 | PPWNDON | Primary - Transformation - Wind | 2 | FixedCost | M US$ / GW | User defined | 0 | 36.37 | 36.37 | 36.37 | 36.37 | 36.37 | 36.37 | 36.27 | 36.18 | 36.1 | 36.01 | 35.92 | 35.84 | 35.76 | 35.68 | 35.6 | 35.52 | 35.44 | 35.37 | 35.29 | 35.22 | 35.15 | 35.08 | 35.01 | 34.94 | 34.88 | 34.88 | 34.88 | 34.88 | 34.88 | 34.88 | 34.88 | 34.88 | 34.88
14 | PPWNDON | Primary - Transformation - Wind | 3 | VariableCost | M US$ / PJ | Flat | 0 | 0 | 0 | 0 | 0 | 0 | 0 | 0 | 0 | 0 | 0 | 0 | 0 | 0 | 0 | 0 | 0 | 0 | 0 | 0 | 0 | 0 | 0 | 0 | 0 | 0 | 0 | 0 | 0 | 0 | 0 | 0 | 0 | 0
14 | PPWNDON | Primary - Transformation - Wind | 4 | ResidualCapacity | GW | Flat | 0 | 0.2288 | 0.2288 | 0.2288 | 0.2288 | 0.2288 | 0.2288 | 0.2288 | 0.2288 | 0.2288 | 0.2288 | 0.2288 | 0.2288 | 0.2288 | 0.2288 | 0.2288 | 0.2288 | 0.2288 | 0.2288 | 0.2288 | 0.2288 | 0.2288 | 0.2288 | 0.2288 | 0.2288 | 0.2288 | 0.2288 | 0.2288 | 0.2288 | 0.2288 | 0.2288 | 0.2288 | 0.2288 | 0.2288
14 | PPWNDON | Primary - Transformation - Wind | 5 | TotalAnnualMaxCapacity | GW | User defined | 0 | 0.2288 | 0.2388 | 0.2388 | 0.2388 | 0.2388 | 0.2388 | 0.2388 | 0.2388 | 0.2388 | 0.4588 | 0.4588 | 0.5588 | 0.5588 | 0.5588 | 0.6088 | 0.6088 | 9999999 | 9999999 | 9999999 | 9999999 | 9999999 | 9999999 | 9999999 | 9999999 | 9999999 | 9999999 | 9999999 | 9999999 | 9999999 | 9999999 | 9999999 | 9999999 | 9999999
14 | PPWNDON | Primary - Transformation - Wind | 6 | TotalTechnologyAnnualActivityUpperLimit |  | User defined | 0 | 3.3499 | 2.9497 | 2.552 | 2.7947 | 2.4641 | 3.0123 | 3.0123 | 3.0123 | 3.0123 | 3.6791 | 4.3458 | 5.0126 | 5.6794 | 6.3461 | 7.0129 | 7.6796 | 99999 | 99999 | 99999 | 99999 | 99999 | 99999 | 99999 | 99999 | 99999 | 99999 | 99999 | 99999 | 99999 | 99999 | 99999 | 99999 | 99999
14 | PPWNDON | Primary - Transformation - Wind | 7 | TotalTechnologyAnnualActivityLowerLimit |  | EMPTY | 0
14 | PPWNDON | Primary - Transformation - Wind | 8 | TotalAnnualMinCapacityInvestment | GW | User defined | 0 | 0 | 0 | 0 | 0 | 0 | 0 | 0 | 0 | 0 | 0.22 | 0 | 0.1 | 0 | 0 | 0.05 | 0 | 0 | 0 | 0 | 0 | 0 | 0 | 0 | 0 | 0 | 0 | 0 | 0 | 0 | 0 | 0 | 0 | 0
14 | PPWNDON | Primary - Transformation - Wind | 9 | CapacityFactor | PJ / ideal PJ | User defined | 0 | 0.4643 | 0.3917 | 0.3389 | 0.3711 | 0.3272 | 0.4 | 0.4 | 0.4 | 0.4 | 0.4 | 0.4 | 0.4 | 0.4 | 0.4 | 0.4 | 0.4 | 0.4 | 0.4 | 0.4 | 0.4 | 0.4 | 0.4 | 0.4 | 0.4 | 0.4 | 0.4 | 0.4 | 0.4 | 0.4 | 0.4 | 0.4 | 0.4 | 0.4
14 | PPWNDON | Primary - Transformation - Wind | 10 | AvailabilityFactor | PJ / ideal PJ | Flat | 0 | [33 empty] | Analizar y agregar luego | bar: 2018 to 2050
16 | PPWNDS | Primary - Transformation - Wind with Storage | 1 | CapitalCost | M US$ / GW | Flat | 0 | 1716.52 | 1716.52 | 1716.52 | 1716.52 | 1716.52 | 1716.52 | 1716.52 | 1716.52 | 1716.52 | 1716.52 | 1716.52 | 1716.52 | 1716.52 | 1716.52 | 1716.52 | 1716.52 | 1716.52 | 1716.52 | 1716.52 | 1716.52 | 1716.52 | 1716.52 | 1716.52 | 1716.52 | 1716.52 | 1716.52 | 1716.52 | 1716.52 | 1716.52 | 1716.52 | 1716.52 | 1716.52 | 1716.52
16 | PPWNDS | Primary - Transformation - Wind with Storage | 2 | FixedCost |  | Flat | 0 | 0 | 0 | 0 | 0 | 0 | 0 | 0 | 0 | 0 | 0 | 0 | 0 | 0 | 0 | 0 | 0 | 0 | 0 | 0 | 0 | 0 | 0 | 0 | 0 | 0 | 0 | 0 | 0 | 0 | 0 | 0 | 0 | 0
16 | PPWNDS | Primary - Transformation - Wind with Storage | 3 | VariableCost |  | Flat | 0 | 0 | 0 | 0 | 0 | 0 | 0 | 0 | 0 | 0 | 0 | 0 | 0 | 0 | 0 | 0 | 0 | 0 | 0 | 0 | 0 | 0 | 0 | 0 | 0 | 0 | 0 | 0 | 0 | 0 | 0 | 0 | 0 | 0
16 | PPWNDS | Primary - Transformation - Wind with Storage | 4 | ResidualCapacity |  | Flat | 0 | 0 | 0 | 0 | 0 | 0 | 0 | 0 | 0 | 0 | 0 | 0 | 0 | 0 | 0 | 0 | 0 | 0 | 0 | 0 | 0 | 0 | 0 | 0 | 0 | 0 | 0 | 0 | 0 | 0 | 0 | 0 | 0 | 0
16 | PPWNDS | Primary - Transformation - Wind with Storage | 5 | TotalAnnualMaxCapacity |  | EMPTY | 0
16 | PPWNDS | Primary - Transformation - Wind with Storage | 6 | TotalTechnologyAnnualActivityUpperLimit |  | EMPTY | 0
16 | PPWNDS | Primary - Transformation - Wind with Storage | 7 | TotalTechnologyAnnualActivityLowerLimit |  | EMPTY | 0
16 | PPWNDS | Primary - Transformation - Wind with Storage | 8 | TotalAnnualMinCapacityInvestment |  | EMPTY | 0
16 | PPWNDS | Primary - Transformation - Wind with Storage | 9 | CapacityFactor |  | Flat | 0 | 0.4 | 0.4 | 0.4 | 0.4 | 0.4 | 0.4 | 0.4 | 0.4 | 0.4 | 0.4 | 0.4 | 0.4 | 0.4 | 0.4 | 0.4 | 0.4 | 0.4 | 0.4 | 0.4 | 0.4 | 0.4 | 0.4 | 0.4 | 0.4 | 0.4 | 0.4 | 0.4 | 0.4 | 0.4 | 0.4 | 0.4 | 0.4 | 0.4
16 | PPWNDS | Primary - Transformation - Wind with Storage | 10 | AvailabilityFactor |  | Flat | 0 | bar: 2018 to 2050
15 | PPPVT | Primary - Transformation - Transmission Solar | 1 | CapitalCost | M US$ / GW | User defined | 0 | 1254.72 | 1254.72 | 1254.72 | 1254.72 | 1254.72 | 1254.72 | 1139.23 | 1061.07 | 1009.66 | 970.86 | 937.18 | 911.54 | 892.37 | 876.24 | 861.52 | 847.17 | 832.55 | 818.15 | 809.59 | 801.27 | 793.16 | 784.88 | 777.1 | 769.21 | 760.78 | 760.78 | 760.78 | 760.78 | 760.78 | 760.78 | 760.78 | 760.78 | 760.78
15 | PPPVT | Primary - Transformation - Transmission Solar | 2 | FixedCost | M US$ / GW | User defined | 0 | 25.36 | 25.36 | 25.36 | 25.36 | 25.36 | 25.36 | 25.36 | 25.27 | 25.19 | 25.11 | 25.03 | 24.95 | 24.88 | 24.8 | 24.73 | 24.66 | 24.58 | 24.52 | 24.45 | 24.38 | 24.31 | 24.25 | 24.19 | 24.12 | 24.06 | 24 | 24 | 24 | 24 | 24 | 24 | 24 | 24
15 | PPPVT | Primary - Transformation - Transmission Solar | 3 | VariableCost | M US$ / GWh | Flat | 0 | 0 | 0 | 0 | 0 | 0 | 0 | 0 | 0 | 0 | 0 | 0 | 0 | 0 | 0 | 0 | 0 | 0 | 0 | 0 | 0 | 0 | 0 | 0 | 0 | 0 | 0 | 0 | 0 | 0 | 0 | 0 | 0 | 0
15 | PPPVT | Primary - Transformation - Transmission Solar | 4 | ResidualCapacity | GW | Flat | 0 | 0.5109 | 0.5109 | 0.5109 | 0.5109 | 0.5109 | 0.5109 | 0.5109 | 0.5109 | 0.5109 | 0.5109 | 0.5109 | 0.5109 | 0.5109 | 0.5109 | 0.5109 | 0.5109 | 0.5109 | 0.5109 | 0.5109 | 0.5109 | 0.5109 | 0.5109 | 0.5109 | 0.5109 | 0.5109 | 0.5109 | 0.5109 | 0.5109 | 0.5109 | 0.5109 | 0.5109 | 0.5109 | 0.5109
15 | PPPVT | Primary - Transformation - Transmission Solar | 5 | TotalAnnualMaxCapacity | GW | User defined | 0 | 0.5109 | 0.5127 | 0.5127 | 0.5237 | 0.5237 | 0.5237 | 0.5737 | 0.6237 | 0.8437 | 9999999 | 9999999 | 9999999 | 9999999 | 9999999 | 9999999 | 9999999 | 999999 | 999999 | 999999 | 999999 | 999999 | 999999 | 999999 | 999999 | 999999 | 999999 | 999999 | 999999 | 999999 | 999999 | 999999 | 999999 | 999999
15 | PPPVT | Primary - Transformation - Transmission Solar | 6 | TotalTechnologyAnnualActivityUpperLimit |  | User defined | 0 | 99999 | 99999 | 99999 | 99999 | 99999 | 99999 | 99999 | 99999 | 99999 | 99999 | 99999 | 99999 | 99999 | 5.1 | 99999 | 99999 | 99999 | 99999 | 99999 | 99999 | 99999 | 99999 | 99999 | 99999 | 99999 | 99999 | 99999 | 99999 | 99999 | 99999 | 99999 | 99999 | 99999
15 | PPPVT | Primary - Transformation - Transmission Solar | 7 | TotalTechnologyAnnualActivityLowerLimit |  | EMPTY | 0
15 | PPPVT | Primary - Transformation - Transmission Solar | 8 | TotalAnnualMinCapacityInvestment | GW | User defined | 0 | 0 | 0.0018 | 0 | 0.011 | 0 | 0 | 0.05 | 0.05 | 0.22 | 0.05 | 0.05 | 0.09 | 0 | 0 | 0.05 | 0.1 | 0 | 0 | 0 | 0 | 0 | 0 | 0 | 0 | 0 | 0 | 0 | 0 | 0 | 0 | 0 | 0 | 0
15 | PPPVT | Primary - Transformation - Transmission Solar | 9 | CapacityFactor | PJ / ideal PJ | User defined | 0 | 0.2027 | 0.2236 | 0.2061 | 0.2064 | 0.1821 | 0.3 | 0.3 | 0.3 | 0.3 | 0.3 | 0.3 | 0.3 | 0.3 | 0.3 | 0.3 | 0.3 | 0.3 | 0.3 | 0.3 | 0.3 | 0.3 | 0.3 | 0.3 | 0.3 | 0.3 | 0.3 | 0.3 | 0.3 | 0.3 | 0.3 | 0.3 | 0.3 | 0.3
15 | PPPVT | Primary - Transformation - Transmission Solar | 10 | AvailabilityFactor | PJ / ideal PJ | Flat | 0 | [33 empty] | Analizar y agregar luego | bar: 2018 to 2050
16 | PPPVT2 | Primary - Transformation - Transmission Solar | 1 | CapitalCost | M US$ / GW | Flat | 0 | 871.8 | 871.8 | 871.8 | 871.8 | 871.8 | 871.8 | 871.8 | 871.8 | 871.8 | 871.8 | 871.8 | 871.8 | 871.8 | 871.8 | 871.8 | 871.8 | 871.8 | 871.8 | 871.8 | 871.8 | 871.8 | 871.8 | 871.8 | 871.8 | 871.8 | 871.8 | 871.8 | 871.8 | 871.8 | 871.8 | 871.8 | 871.8 | 871.8
16 | PPPVT2 | Primary - Transformation - Transmission Solar | 2 | FixedCost | M US$ / GW | Flat | 0 | 17.16 | 17.16 | 17.16 | 17.16 | 17.16 | 17.16 | 17.16 | 17.16 | 17.16 | 17.16 | 17.16 | 17.16 | 17.16 | 17.16 | 17.16 | 17.16 | 17.16 | 17.16 | 17.16 | 17.16 | 17.16 | 17.16 | 17.16 | 17.16 | 17.16 | 17.16 | 17.16 | 17.16 | 17.16 | 17.16 | 17.16 | 17.16 | 17.16
16 | PPPVT2 | Primary - Transformation - Transmission Solar | 3 | VariableCost | M US$ / GWh | Flat | 0 | 0 | 0 | 0 | 0 | 0 | 0 | 0 | 0 | 0 | 0 | 0 | 0 | 0 | 0 | 0 | 0 | 0 | 0 | 0 | 0 | 0 | 0 | 0 | 0 | 0 | 0 | 0 | 0 | 0 | 0 | 0 | 0 | 0
16 | PPPVT2 | Primary - Transformation - Transmission Solar | 4 | ResidualCapacity | GW | Flat | 0 | 0 | 0 | 0 | 0 | 0 | 0 | 0 | 0 | 0 | 0 | 0 | 0 | 0 | 0 | 0 | 0 | 0 | 0 | 0 | 0 | 0 | 0 | 0 | 0 | 0 | 0 | 0 | 0 | 0 | 0 | 0 | 0 | 0
16 | PPPVT2 | Primary - Transformation - Transmission Solar | 5 | TotalAnnualMaxCapacity | GW | EMPTY | 0
16 | PPPVT2 | Primary - Transformation - Transmission Solar | 6 | TotalTechnologyAnnualActivityUpperLimit |  | EMPTY | 0
16 | PPPVT2 | Primary - Transformation - Transmission Solar | 7 | TotalTechnologyAnnualActivityLowerLimit |  | EMPTY | 0
16 | PPPVT2 | Primary - Transformation - Transmission Solar | 8 | TotalAnnualMinCapacityInvestment |  | EMPTY | 0
16 | PPPVT2 | Primary - Transformation - Transmission Solar | 9 | CapacityFactor | PJ / ideal PJ | Flat | 0 | 0.25 | 0.25 | 0.25 | 0.25 | 0.25 | 0.25 | 0.25 | 0.25 | 0.25 | 0.25 | 0.25 | 0.25 | 0.25 | 0.25 | 0.25 | 0.25 | 0.25 | 0.25 | 0.25 | 0.25 | 0.25 | 0.25 | 0.25 | 0.25 | 0.25 | 0.25 | 0.25 | 0.25 | 0.25 | 0.25 | 0.25 | 0.25 | 0.25
16 | PPPVT2 | Primary - Transformation - Transmission Solar | 10 | AvailabilityFactor | PJ / ideal PJ | Flat | 0 | [33 empty] | Analizar y agregar luego | bar: 2018 to 2050
17 | PPPVTS | Primary - Transformation - Transmission Solar with battery storage | 1 | CapitalCost | M US$ / GW | Flat | 0 | 1254.72 | 1254.72 | 1254.72 | 1254.72 | 1254.72 | 1254.72 | 1254.72 | 1254.72 | 1254.72 | 1254.72 | 1254.72 | 1254.72 | 1254.72 | 1254.72 | 1254.72 | 1254.72 | 1254.72 | 1254.72 | 1254.72 | 1254.72 | 1254.72 | 1254.72 | 1254.72 | 1254.72 | 1254.72 | 1254.72 | 1254.72 | 1254.72 | 1254.72 | 1254.72 | 1254.72 | 1254.72 | 1254.72
17 | PPPVTS | Primary - Transformation - Transmission Solar with battery storage | 2 | FixedCost | M US$ / GW | Flat | 0 | 25.36 | 25.36 | 25.36 | 25.36 | 25.36 | 25.36 | 25.36 | 25.36 | 25.36 | 25.36 | 25.36 | 25.36 | 25.36 | 25.36 | 25.36 | 25.36 | 25.36 | 25.36 | 25.36 | 25.36 | 25.36 | 25.36 | 25.36 | 25.36 | 25.36 | 25.36 | 25.36 | 25.36 | 25.36 | 25.36 | 25.36 | 25.36 | 25.36
17 | PPPVTS | Primary - Transformation - Transmission Solar with battery storage | 3 | VariableCost | M US$ / GWh | Flat | 0 | 0 | 0 | 0 | 0 | 0 | 0 | 0 | 0 | 0 | 0 | 0 | 0 | 0 | 0 | 0 | 0 | 0 | 0 | 0 | 0 | 0 | 0 | 0 | 0 | 0 | 0 | 0 | 0 | 0 | 0 | 0 | 0 | 0
17 | PPPVTS | Primary - Transformation - Transmission Solar with battery storage | 4 | ResidualCapacity | GW | Flat | 0 | 0 | 0 | 0 | 0 | 0 | 0 | 0 | 0 | 0 | 0 | 0 | 0 | 0 | 0 | 0 | 0 | 0 | 0 | 0 | 0 | 0 | 0 | 0 | 0 | 0 | 0 | 0 | 0 | 0 | 0 | 0 | 0 | 0
17 | PPPVTS | Primary - Transformation - Transmission Solar with battery storage | 5 | TotalAnnualMaxCapacity | GW | User defined | 0 | 0 | 0 | 0 | 0 | 0 | 0 | 0.05 | 0.1 | 0.32 | 0.37 | 0.42 | 0.51 | 0.51 | 0.51 | 0.51 | 0.51 | 0.51 | 0.51 | 0.51 | 0.51 | 0.51 | 0.51 | 0.51 | 0.51 | 0.51 | 0.51 | 0.51 | 0.51 | 0.51 | 0.51 | 0.51 | 0.51 | 0.51
17 | PPPVTS | Primary - Transformation - Transmission Solar with battery storage | 6 | TotalTechnologyAnnualActivityUpperLimit |  | EMPTY | 0
17 | PPPVTS | Primary - Transformation - Transmission Solar with battery storage | 7 | TotalTechnologyAnnualActivityLowerLimit |  | EMPTY | 0
17 | PPPVTS | Primary - Transformation - Transmission Solar with battery storage | 8 | TotalAnnualMinCapacityInvestment |  | EMPTY | 0
17 | PPPVTS | Primary - Transformation - Transmission Solar with battery storage | 9 | CapacityFactor | PJ / ideal PJ | Flat | 0 | 0.1821 | 0.1821 | 0.1821 | 0.1821 | 0.1821 | 0.1821 | 0.1821 | 0.1821 | 0.1821 | 0.1821 | 0.1821 | 0.1821 | 0.1821 | 0.1821 | 0.1821 | 0.1821 | 0.1821 | 0.1821 | 0.1821 | 0.1821 | 0.1821 | 0.1821 | 0.1821 | 0.1821 | 0.1821 | 0.1821 | 0.1821 | 0.1821 | 0.1821 | 0.1821 | 0.1821 | 0.1821 | 0.1821
17 | PPPVTS | Primary - Transformation - Transmission Solar with battery storage | 10 | AvailabilityFactor | PJ / ideal PJ | Flat | 0 | [33 empty] | Analizar y agregar luego | bar: 2018 to 2050
18 | PPPVD | Primary - Transformation - Distributed Solar | 1 | CapitalCost | M US$ / GW | Flat | 0 | 871.8 | 871.8 | 871.8 | 871.8 | 871.8 | 871.8 | 871.8 | 871.8 | 871.8 | 871.8 | 871.8 | 871.8 | 871.8 | 871.8 | 871.8 | 871.8 | 871.8 | 871.8 | 871.8 | 871.8 | 871.8 | 871.8 | 871.8 | 871.8 | 871.8 | 871.8 | 871.8 | 871.8 | 871.8 | 871.8 | 871.8 | 871.8 | 871.8
18 | PPPVD | Primary - Transformation - Distributed Solar | 2 | FixedCost | M US$ / GW | User defined | 0 | 25.8541 | 27.397 | 28.94 | 27.3889 | 25.8378 | 24.2867 | 22.7355 | 21.1844 | 19.6333 | 18.0822 | 16.5311 | 14.98 | 13.4289 | 13.3277 | 13.2265 | 13.1253 | 13.0241 | 12.9229 | 12.8217 | 12.7205 | 12.6193 | 12.5181 | 12.4169 | 12.3157 | 12.2145 | 12.1133 | 12.0121 | 11.9109 | 11.8097 | 11.7085 | 11.6073 | 11.5061 | 11.4049 | Revisar este supuesto de costo 0
18 | PPPVD | Primary - Transformation - Distributed Solar | 3 | VariableCost | M US$ / GWh | Flat | 0 | 0 | 0 | 0 | 0 | 0 | 0 | 0 | 0 | 0 | 0 | 0 | 0 | 0 | 0 | 0 | 0 | 0 | 0 | 0 | 0 | 0 | 0 | 0 | 0 | 0 | 0 | 0 | 0 | 0 | 0 | 0 | 0 | 0
18 | PPPVD | Primary - Transformation - Distributed Solar | 4 | ResidualCapacity | GW | Flat | 0 | 0.002 | 0.002 | 0.002 | 0.002 | 0.002 | 0.002 | 0.002 | 0.002 | 0.002 | 0.002 | 0.002 | 0.002 | 0.002 | 0.002 | 0.002 | 0.002 | 0.002 | 0.002 | 0.002 | 0.002 | 0.002 | 0.002 | 0.002 | 0.002 | 0.002 | 0.002 | 0.002 | 0.002 | 0.002 | 0.002 | 0.002 | 0.002 | 0.002
18 | PPPVD | Primary - Transformation - Distributed Solar | 5 | TotalAnnualMaxCapacity | GW | User defined | 0 | 0.002 | 0.002 | 0.002 | 0.002 | 0.002 | 0.011 | 0.011 | 0.011 | 0.011 | 0.011 | 0.011 | 0.011 | 0.011 | 0.0121 | 0.0132 | 0.0143 | 0.0154 | 0.0165 | 0.0176 | 0.0187 | 0.0198 | 0.0209 | 0.022 | 0.0231 | 0.0242 | 0.0253 | 0.0264 | 0.0275 | 0.0286 | 0.0297 | 0.0308 | 0.0319 | 0.033
18 | PPPVD | Primary - Transformation - Distributed Solar | 6 | TotalTechnologyAnnualActivityUpperLimit |  | EMPTY | 0
18 | PPPVD | Primary - Transformation - Distributed Solar | 7 | TotalTechnologyAnnualActivityLowerLimit |  | Flat | 0 | 0.0116 | 0.0116 | 0.0116 | 0.0116 | 0.0116 | 0.0116 | 0.0116 | 0.0116 | 0.0116 | 0.0116 | 0.0116 | 0.0116 | 0.0116 | 0.0116 | 0.0116 | 0.0116 | 0.0116 | 0.0116 | 0.0116 | 0.0116 | 0.0116 | 0.0116 | 0.0116 | 0.0116 | 0.0116 | 0.0116 | 0.0116 | 0.0116 | 0.0116 | 0.0116 | 0.0116 | 0.0116 | 0.0116
18 | PPPVD | Primary - Transformation - Distributed Solar | 8 | TotalAnnualMinCapacityInvestment |  | EMPTY | 0
18 | PPPVD | Primary - Transformation - Distributed Solar | 9 | CapacityFactor | PJ / ideal PJ | Flat | 0 | 0.1821 | 0.1821 | 0.1821 | 0.1821 | 0.1821 | 0.1821 | 0.1821 | 0.1821 | 0.1821 | 0.1821 | 0.1821 | 0.1821 | 0.1821 | 0.1821 | 0.1821 | 0.1821 | 0.1821 | 0.1821 | 0.1821 | 0.1821 | 0.1821 | 0.1821 | 0.1821 | 0.1821 | 0.1821 | 0.1821 | 0.1821 | 0.1821 | 0.1821 | 0.1821 | 0.1821 | 0.1821 | 0.1821
18 | PPPVD | Primary - Transformation - Distributed Solar | 10 | AvailabilityFactor | PJ / ideal PJ | Flat | 0 | [33 empty] | Analizar y agregar luego | bar: 2018 to 2050
19 | PPWNDD | Primary - Transformation - Aislado Wind | 1 | CapitalCost | M US$ / GW | User defined | 0 | 6007.4048 | 6007.4048 | 6007.4048 | 6007.4048 | 7677.4634 | 6788.3675 | 6339.2379 | 5890.1083 | 5440.9787 | 4991.8491 | 4542.7195 | 4093.5899 | 3639.9136 | 3385.6685 | 3278.4792 | 3171.0668 | 3063.4234 | 2955.5406 | 2847.4097 | 2739.0215 | 2630.3663 | 2521.4342 | 2412.2144 | 2338.679 | 2264.9677 | 2191.0734 | 2116.9887 | 2042.7058 | 1968.2164 | 1893.5119 | 1828.6649 | 1810.1935 | 1791.7221
19 | PPWNDD | Primary - Transformation - Aislado Wind | 2 | FixedCost | M US$ / GW | User defined | 0 | 36.4984 | 36.4984 | 36.4984 | 36.4984 | 36.3518 | 36.2053 | 36.0587 | 35.9121 | 35.7655 | 35.6189 | 35.4724 | 35.3258 | 35.1792 | 35.0693 | 34.9593 | 34.8494 | 34.7395 | 34.6295 | 34.5196 | 34.4097 | 34.2997 | 34.1898 | 34.0799 | 33.9699 | 33.86 | 33.75 | 33.6401 | 33.5302 | 33.4202 | 33.3103 | 33.2004 | 33.0904 | 32.9805
19 | PPWNDD | Primary - Transformation - Aislado Wind | 3 | VariableCost | M US$ / GWh | Flat | 0 | 0 | 0 | 0 | 0 | 0 | 0 | 0 | 0 | 0 | 0 | 0 | 0 | 0 | 0 | 0 | 0 | 0 | 0 | 0 | 0 | 0 | 0 | 0 | 0 | 0 | 0 | 0 | 0 | 0 | 0 | 0 | 0 | 0
19 | PPWNDD | Primary - Transformation - Aislado Wind | 4 | ResidualCapacity | GW | Flat | 0 | 0.0038 | 0.0038 | 0.0038 | 0.0038 | 0.0038 | 0.0038 | 0.0038 | 0.0038 | 0.0038 | 0.0038 | 0.0038 | 0.0038 | 0.0038 | 0.0038 | 0.0038 | 0.0038 | 0.0038 | 0.0038 | 0.0038 | 0.0038 | 0.0038 | 0.0038 | 0.0038 | 0.0038 | 0.0038 | 0.0038 | 0.0038 | 0.0038 | 0.0038 | 0.0038 | 0.0038 | 0.0038 | 0.0038
19 | PPWNDD | Primary - Transformation - Aislado Wind | 5 | TotalAnnualMaxCapacity | GW | EMPTY | 0
19 | PPWNDD | Primary - Transformation - Aislado Wind | 6 | TotalTechnologyAnnualActivityUpperLimit |  | User defined | 0 | 0.0503 | 0.0503 | 0.053 | 0.053 | 0.0556 | 0.0768 | 0.0768 | 0.0768 | 0.0768 | 0.0768 | 0.0768 | 0.0768 | 0.0768 | 0.0768 | 0.0768 | 0.0768 | 0.0768 | 0.0768 | 0.0768 | 0.0768 | 0.0768 | 0.0768 | 0.0768 | 0.0768 | 0.0768 | 0.0768 | 0.0768 | 0.0768 | 0.0768 | 0.0768 | 0.0768 | 0.0768 | 0.0768
19 | PPWNDD | Primary - Transformation - Aislado Wind | 7 | TotalTechnologyAnnualActivityLowerLimit |  | User defined | 0 | 0.0479 | 0.0479 | 0.0505 | 0.0505 | 0.053 | 0.0732 | 0.0732 | 0.0732 | 0.0732 | 0.0732 | 0.0732 | 0.0732 | 0.0732 | 0.0732 | 0.0732 | 0.0732 | 0.0732 | 0.0732 | 0.0732 | 0.0732 | 0.0732 | 0.0732 | 0.0732 | 0.0732 | 0.0732 | 0.0732 | 0.0732 | 0.0732 | 0.0732 | 0.0732 | 0.0732 | 0.0732 | 0.0732
19 | PPWNDD | Primary - Transformation - Aislado Wind | 8 | TotalAnnualMinCapacityInvestment |  | User defined | 0 | 0 | 0 | 0.0002 | 0 | 0.0002 | 0.0016 | 0 | 0 | 0 | 0 | 0 | 0 | 0 | 0 | 0 | 0 | 0 | 0 | 0 | 0 | 0 | 0 | 0 | 0 | 0 | 0 | 0 | 0 | 0 | 0 | 0 | 0 | 0
19 | PPWNDD | Primary - Transformation - Aislado Wind | 9 | CapacityFactor | PJ / ideal PJ | Flat | 0 | 0.4 | 0.4 | 0.4 | 0.4 | 0.4 | 0.4 | 0.4 | 0.4 | 0.4 | 0.4 | 0.4 | 0.4 | 0.4 | 0.4 | 0.4 | 0.4 | 0.4 | 0.4 | 0.4 | 0.4 | 0.4 | 0.4 | 0.4 | 0.4 | 0.4 | 0.4 | 0.4 | 0.4 | 0.4 | 0.4 | 0.4 | 0.4 | 0.4
19 | PPWNDD | Primary - Transformation - Aislado Wind | 10 | AvailabilityFactor | PJ / ideal PJ | Flat | 0 | [33 empty] | Analizar y agregar luego | bar: 2018 to 2050
19 | PPPVDS | Primary - Transformation - Aislado Solar | 1 | CapitalCost | M US$ / GW | Flat | 0 | 871.8 | 871.8 | 871.8 | 871.8 | 871.8 | 871.8 | 871.8 | 871.8 | 871.8 | 871.8 | 871.8 | 871.8 | 871.8 | 871.8 | 871.8 | 871.8 | 871.8 | 871.8 | 871.8 | 871.8 | 871.8 | 871.8 | 871.8 | 871.8 | 871.8 | 871.8 | 871.8 | 871.8 | 871.8 | 871.8 | 871.8 | 871.8 | 871.8
19 | PPPVDS | Primary - Transformation - Aislado Solar | 2 | FixedCost | M US$ / GW | User defined | 0 | 25.8541 | 27.397 | 28.94 | 27.3889 | 25.8378 | 24.2867 | 22.7355 | 21.1844 | 19.6333 | 18.0822 | 16.5311 | 14.98 | 13.4289 | 13.3277 | 13.2265 | 13.1253 | 13.0241 | 12.9229 | 12.8217 | 12.7205 | 12.6193 | 12.5181 | 12.4169 | 12.3157 | 12.2145 | 12.1133 | 12.0121 | 11.9109 | 11.8097 | 11.7085 | 11.6073 | 11.5061 | 11.4049
19 | PPPVDS | Primary - Transformation - Aislado Solar | 3 | VariableCost | M US$ / GWh | Flat | 0 | 0 | 0 | 0 | 0 | 0 | 0 | 0 | 0 | 0 | 0 | 0 | 0 | 0 | 0 | 0 | 0 | 0 | 0 | 0 | 0 | 0 | 0 | 0 | 0 | 0 | 0 | 0 | 0 | 0 | 0 | 0 | 0 | 0
19 | PPPVDS | Primary - Transformation - Aislado Solar | 4 | ResidualCapacity | GW | Flat | 0 | 0 | 0 | 0 | 0 | 0 | 0 | 0 | 0 | 0 | 0 | 0 | 0 | 0 | 0 | 0 | 0 | 0 | 0 | 0 | 0 | 0 | 0 | 0 | 0 | 0 | 0 | 0 | 0 | 0 | 0 | 0 | 0 | 0
19 | PPPVDS | Primary - Transformation - Aislado Solar | 5 | TotalAnnualMaxCapacity | GW | EMPTY | 0
19 | PPPVDS | Primary - Transformation - Aislado Solar | 6 | TotalTechnologyAnnualActivityUpperLimit |  | User defined | 0 | 0 | 0 | 0 | 0.0091 | 0.0099 | 0.0099 | 0.0099 | 0.0099 | 0.0099 | 0.0099 | 0.0099 | 0.0099 | 0.0099 | 0.0099 | 0.0099 | 0.0099 | 0.0099 | 0.0099 | 0.0099 | 0.0099 | 0.0099 | 0.0099 | 0.0099 | 0.0099 | 0.0099 | 0.0099 | 0.0099 | 0.0099 | 0.0099 | 0.0099 | 0.0099 | 0.0099 | 0.0099
19 | PPPVDS | Primary - Transformation - Aislado Solar | 7 | TotalTechnologyAnnualActivityLowerLimit |  | User defined | 0 | 0 | 0 | 0 | 0.0087 | 0.0095 | 0.0095 | 0.0095 | 0.0095 | 0.0095 | 0.0095 | 0.0095 | 0.0095 | 0.0095 | 0.0095 | 0.0095 | 0.0095 | 0.0095 | 0.0095 | 0.0095 | 0.0095 | 0.0095 | 0.0095 | 0.0095 | 0.0095 | 0.0095 | 0.0095 | 0.0095 | 0.0095 | 0.0095 | 0.0095 | 0.0095 | 0.0095 | 0.0095
19 | PPPVDS | Primary - Transformation - Aislado Solar | 8 | TotalAnnualMinCapacityInvestment |  | User defined | 0 | 0 | 0 | 0 | 0.011 | 0.001 | 0 | 0 | 0 | 0 | 0 | 0 | 0 | 0 | 0 | 0 | 0 | 0 | 0 | 0 | 0 | 0 | 0 | 0 | 0 | 0 | 0 | 0 | 0 | 0 | 0 | 0 | 0 | 0
19 | PPPVDS | Primary - Transformation - Aislado Solar | 9 | CapacityFactor | PJ / ideal PJ | Flat | 0 | 0.25 | 0.25 | 0.25 | 0.25 | 0.25 | 0.25 | 0.25 | 0.25 | 0.25 | 0.25 | 0.25 | 0.25 | 0.25 | 0.25 | 0.25 | 0.25 | 0.25 | 0.25 | 0.25 | 0.25 | 0.25 | 0.25 | 0.25 | 0.25 | 0.25 | 0.25 | 0.25 | 0.25 | 0.25 | 0.25 | 0.25 | 0.25 | 0.25
19 | PPPVDS | Primary - Transformation - Aislado Solar | 10 | AvailabilityFactor | PJ / ideal PJ | Flat | 0 | [33 empty] | Analizar y agregar luego | bar: 2018 to 2050
25 | DIST_FIR | Primary - ETD - Firewood | 1 | CapitalCost |  | EMPTY | 0
25 | DIST_FIR | Primary - ETD - Firewood | 2 | FixedCost |  | EMPTY | 0
25 | DIST_FIR | Primary - ETD - Firewood | 3 | VariableCost |  | EMPTY | 0
25 | DIST_FIR | Primary - ETD - Firewood | 4 | ResidualCapacity |  | EMPTY | 0
25 | DIST_FIR | Primary - ETD - Firewood | 5 | TotalAnnualMaxCapacity |  | EMPTY | 0
25 | DIST_FIR | Primary - ETD - Firewood | 6 | TotalTechnologyAnnualActivityUpperLimit |  | EMPTY | 0
25 | DIST_FIR | Primary - ETD - Firewood | 7 | TotalTechnologyAnnualActivityLowerLimit |  | EMPTY | 0
25 | DIST_FIR | Primary - ETD - Firewood | 8 | TotalAnnualMinCapacityInvestment |  | EMPTY | 0
25 | DIST_FIR | Primary - ETD - Firewood | 9 | CapacityFactor |  | EMPTY | 0
25 | DIST_FIR | Primary - ETD - Firewood | 10 | AvailabilityFactor |  | EMPTY | 0
26 | DIST_BIM | Primary - ETD - Biomass | 1 | CapitalCost |  | EMPTY | 0
26 | DIST_BIM | Primary - ETD - Biomass | 2 | FixedCost |  | EMPTY | 0
26 | DIST_BIM | Primary - ETD - Biomass | 3 | VariableCost |  | EMPTY | 0
26 | DIST_BIM | Primary - ETD - Biomass | 4 | ResidualCapacity |  | EMPTY | 0
26 | DIST_BIM | Primary - ETD - Biomass | 5 | TotalAnnualMaxCapacity |  | EMPTY | 0
26 | DIST_BIM | Primary - ETD - Biomass | 6 | TotalTechnologyAnnualActivityUpperLimit |  | EMPTY | 0
26 | DIST_BIM | Primary - ETD - Biomass | 7 | TotalTechnologyAnnualActivityLowerLimit |  | EMPTY | 0
26 | DIST_BIM | Primary - ETD - Biomass | 8 | TotalAnnualMinCapacityInvestment |  | EMPTY | 0
26 | DIST_BIM | Primary - ETD - Biomass | 9 | CapacityFactor |  | EMPTY | 0
26 | DIST_BIM | Primary - ETD - Biomass | 10 | AvailabilityFactor |  | EMPTY | 0
27 | DIST_BGS | Primary - ETD - Biogas | 1 | CapitalCost |  | EMPTY | 0
27 | DIST_BGS | Primary - ETD - Biogas | 2 | FixedCost |  | EMPTY | 0
27 | DIST_BGS | Primary - ETD - Biogas | 3 | VariableCost |  | EMPTY | 0
27 | DIST_BGS | Primary - ETD - Biogas | 4 | ResidualCapacity |  | EMPTY | 0
27 | DIST_BGS | Primary - ETD - Biogas | 5 | TotalAnnualMaxCapacity |  | EMPTY | 0
27 | DIST_BGS | Primary - ETD - Biogas | 6 | TotalTechnologyAnnualActivityUpperLimit |  | EMPTY | 0
27 | DIST_BGS | Primary - ETD - Biogas | 7 | TotalTechnologyAnnualActivityLowerLimit |  | EMPTY | 0
27 | DIST_BGS | Primary - ETD - Biogas | 8 | TotalAnnualMinCapacityInvestment |  | EMPTY | 0
27 | DIST_BGS | Primary - ETD - Biogas | 9 | CapacityFactor |  | EMPTY | 0
27 | DIST_BGS | Primary - ETD - Biogas | 10 | AvailabilityFactor |  | EMPTY | 0
28 | DIST_NGS | Primary - Import/Distribution - Natural Gas | 1 | CapitalCost |  | Zero | 0 | 0 | 0 | 0 | 0 | 0 | 0 | 0 | 0 | 0 | 0 | 0 | 0 | 0 | 0 | 0 | 0 | 0 | 0 | 0 | 0 | 0 | 0 | 0 | 0 | 0 | 0 | 0 | 0 | 0 | 0 | 0 | 0 | 0
28 | DIST_NGS | Primary - Import/Distribution - Natural Gas | 2 | FixedCost | M US$ / PJ | Percent growth of incomplete years | 1.9 | 0 | 0 | 0 | 0 | 0 | 0 | 0 | 0 | 0 | 0 | 0 | 0 | 0 | 0 | 0 | 0 | 0 | 0 | 0 | 0 | 0 | 0 | 0 | 0 | 0 | 0 | 0 | 0 | 0 | 0 | 0 | 0 | 0
28 | DIST_NGS | Primary - Import/Distribution - Natural Gas | 3 | VariableCost | M US$ / PJ | Percent growth of incomplete years | 1.9 | 9.1463 | 9.32 | 9.4971 | 9.6775 | 9.8614 | 10.0488 | 10.2397 | 10.4343 | 10.6326 | 10.8346 | 11.0405 | 11.2503 | 11.4641 | 11.6819 | 11.9039 | 12.1301 | 12.3606 | 12.5955 | 12.8348 | 13.0787 | 13.3272 | 13.5804 | 13.8384 | 14.1013 | 14.3692 | 14.6422 | 14.9204 | 15.2039 | 15.4928 | 15.7872 | 16.0872 | 16.3929 | 16.7044
28 | DIST_NGS | Primary - Import/Distribution - Natural Gas | 4 | ResidualCapacity |  | EMPTY | 0
28 | DIST_NGS | Primary - Import/Distribution - Natural Gas | 5 | TotalAnnualMaxCapacity |  | EMPTY | 0
28 | DIST_NGS | Primary - Import/Distribution - Natural Gas | 6 | TotalTechnologyAnnualActivityUpperLimit |  | EMPTY | 0
28 | DIST_NGS | Primary - Import/Distribution - Natural Gas | 7 | TotalTechnologyAnnualActivityLowerLimit |  | EMPTY | 0
28 | DIST_NGS | Primary - Import/Distribution - Natural Gas | 8 | TotalAnnualMinCapacityInvestment |  | EMPTY | 0
28 | DIST_NGS | Primary - Import/Distribution - Natural Gas | 9 | CapacityFactor |  | EMPTY | 0
28 | DIST_NGS | Primary - Import/Distribution - Natural Gas | 10 | AvailabilityFactor |  | EMPTY | 0
29 | SOIALL | Primary - Soil | 1 | CapitalCost |  | EMPTY | 0
29 | SOIALL | Primary - Soil | 2 | FixedCost |  | EMPTY | 0
29 | SOIALL | Primary - Soil | 3 | VariableCost |  | EMPTY | 0
29 | SOIALL | Primary - Soil | 4 | ResidualCapacity |  | EMPTY | 0
29 | SOIALL | Primary - Soil | 5 | TotalAnnualMaxCapacity |  | EMPTY | 0
29 | SOIALL | Primary - Soil | 6 | TotalTechnologyAnnualActivityUpperLimit |  | EMPTY | 0
29 | SOIALL | Primary - Soil | 7 | TotalTechnologyAnnualActivityLowerLimit |  | EMPTY | 0
29 | SOIALL | Primary - Soil | 8 | TotalAnnualMinCapacityInvestment |  | EMPTY | 0
29 | SOIALL | Primary - Soil | 9 | CapacityFactor |  | EMPTY | 0
29 | SOIALL | Primary - Soil | 10 | AvailabilityFactor |  | EMPTY | 0

## Secondary Techs
Tech.ID | Tech | Tech.Name | Parameter.ID | Parameter | Unit | Projection.Mode | Projection.Parameter | 2018 | 2019 | 2020 | 2021 | 2022 | 2023 | 2024 | 2025 | 2026 | 2027 | 2028 | 2029 | 2030 | 2031 | 2032 | 2033 | 2034 | 2035 | 2036 | 2037 | 2038 | 2039 | 2040 | 2041 | 2042 | 2043 | 2044 | 2045 | 2046 | 2047 | 2048 | 2049 | 2050 | Unnamed: 41
1 | ELE_TRANS | Secondary - Power Transmission | 1 | CapitalCost | M US$ / PJ | Flat | 0 | 29.24 | 29.24 | 29.24 | 29.24 | 29.24 | 29.24 | 29.24 | 29.24 | 29.24 | 29.24 | 29.24 | 29.24 | 29.24 | 29.24 | 29.24 | 29.24 | 29.24 | 29.24 | 29.24 | 29.24 | 29.24 | 29.24 | 29.24 | 29.24 | 29.24 | 29.24 | 29.24 | 29.24 | 29.24 | 29.24 | 29.24 | 29.24 | 29.24 | Copied from Costa Rica
1 | ELE_TRANS | Secondary - Power Transmission | 2 | FixedCost | M US$ / PJ | Flat | 0 | 1.7544 | 1.7544 | 1.7544 | 1.7544 | 1.7544 | 1.7544 | 1.7544 | 1.7544 | 1.7544 | 1.7544 | 1.7544 | 1.7544 | 1.7544 | 1.7544 | 1.7544 | 1.7544 | 1.7544 | 1.7544 | 1.7544 | 1.7544 | 1.7544 | 1.7544 | 1.7544 | 1.7544 | 1.7544 | 1.7544 | 1.7544 | 1.7544 | 1.7544 | 1.7544 | 1.7544 | 1.7544 | 1.7544 | We previously had 1.02 MUSD/PJ but that was too low
1 | ELE_TRANS | Secondary - Power Transmission | 3 | ResidualCapacity |  | Flat | 0 | 46.98 | 46.98 | 46.98 | 46.98 | 46.98 | 46.98 | 46.98 | 46.98 | 46.98 | 46.98 | 46.98 | 46.98 | 46.98 | 46.98 | 46.98 | 46.98 | 46.98 | 46.98 | 46.98 | 46.98 | 46.98 | 46.98 | 46.98 | 46.98 | 46.98 | 46.98 | 46.98 | 46.98 | 46.98 | 46.98 | 46.98 | 46.98 | 46.98
2 | ELE_DIST | Secondary - Power Distribution | 1 | CapitalCost | M US$ / PJ | Flat | 0 | 29.24 | 29.24 | 29.24 | 29.24 | 29.24 | 29.24 | 29.24 | 29.24 | 29.24 | 29.24 | 29.24 | 29.24 | 29.24 | 29.24 | 29.24 | 29.24 | 29.24 | 29.24 | 29.24 | 29.24 | 29.24 | 29.24 | 29.24 | 29.24 | 29.24 | 29.24 | 29.24 | 29.24 | 29.24 | 29.24 | 29.24 | 29.24 | 29.24
2 | ELE_DIST | Secondary - Power Distribution | 2 | FixedCost | M US$ / PJ | Flat | 0 | 1.7544 | 1.7544 | 1.7544 | 1.7544 | 1.7544 | 1.7544 | 1.7544 | 1.7544 | 1.7544 | 1.7544 | 1.7544 | 1.7544 | 1.7544 | 1.7544 | 1.7544 | 1.7544 | 1.7544 | 1.7544 | 1.7544 | 1.7544 | 1.7544 | 1.7544 | 1.7544 | 1.7544 | 1.7544 | 1.7544 | 1.7544 | 1.7544 | 1.7544 | 1.7544 | 1.7544 | 1.7544 | 1.7544
2 | ELE_DIST | Secondary - Power Distribution | 3 | ResidualCapacity |  | Flat | 0 | 38.74 | 38.74 | 38.74 | 38.74 | 38.74 | 38.74 | 38.74 | 38.74 | 38.74 | 38.74 | 38.74 | 38.74 | 38.74 | 38.74 | 38.74 | 38.74 | 38.74 | 38.74 | 38.74 | 38.74 | 38.74 | 38.74 | 38.74 | 38.74 | 38.74 | 38.74 | 38.74 | 38.74 | 38.74 | 38.74 | 38.74 | 38.74 | 38.74
3 | HYD_G_PROD | Secondary - Green Hydrogen Production | 1 | CapitalCost | M US$ / PJ | User defined | 0 | 1028.8312 | 975.4125 | 921.9938 | 868.575 | 815.1562 | 761.7375 | 708.3188 | 654.9 | 644.9455 | 634.991 | 625.0366 | 615.0821 | 605.1276 | 595.1731 | 585.2186 | 575.2642 | 565.3097 | 555.3552 | 545.4007 | 535.4462 | 525.4918 | 515.5373 | 505.5828 | 495.6283 | 485.6738 | 475.7194 | 465.7649 | 455.8104 | 445.8559 | 435.9014 | 425.947 | 415.9925 | 406.038
3 | HYD_G_PROD | Secondary - Green Hydrogen Production | 2 | FixedCost | M US$ / PJ | User defined | 0 | 20.21 | 19.22 | 18.22 | 17.78 | 17.34 | 16.9 | 16.46 | 16.01 | 15.57 | 15.13 | 14.69 | 14.25 | 13.81 | 13.72 | 13.63 | 13.55 | 13.46 | 13.37 | 13.29 | 13.2 | 13.12 | 13.03 | 12.94 | 12.86 | 12.77 | 12.68 | 12.6 | 12.51 | 12.43 | 12.34 | 12.25 | 12.17 | 12.08
3 | HYD_G_PROD | Secondary - Green Hydrogen Production | 3 | ResidualCapacity |  | Zero | 0 | 0 | 0 | 0 | 0 | 0 | 0 | 0 | 0 | 0 | 0 | 0 | 0 | 0 | 0 | 0 | 0 | 0 | 0 | 0 | 0 | 0 | 0 | 0 | 0 | 0 | 0 | 0 | 0 | 0 | 0 | 0 | 0 | 0
4 | HYD_DIST | Secondary - Distribution of Hydrogen | 1 | CapitalCost | M US$ / PJ | User defined | 0 | 126.8141 | 126.8141 | 126.8141 | 110.9825 | 95.1508 | 79.3192 | 63.4875 | 47.6559 | 45.6289 | 43.6018 | 41.5747 | 39.5477 | 37.5206 | 37.5206 | 37.5206 | 37.5206 | 37.5206 | 37.5206 | 37.5206 | 37.5206 | 37.5206 | 37.5206 | 37.5206 | 37.5206 | 37.5206 | 37.5206 | 37.5206 | 37.5206 | 37.5206 | 37.5206 | 37.5206 | 37.5206 | 37.5206
4 | HYD_DIST | Secondary - Distribution of Hydrogen | 2 | FixedCost | M US$ / PJ | User defined | 0 | 9.261 | 9.1506 | 9.0401 | 8.6682 | 8.2964 | 7.9246 | 7.5527 | 7.1808 | 7.0851 | 6.9893 | 6.8935 | 6.7978 | 6.702 | 6.6468 | 6.5915 | 6.5363 | 6.4811 | 6.4259 | 6.3706 | 6.3154 | 6.2602 | 6.205 | 6.1497 | 6.0945 | 6.0393 | 5.9841 | 5.9289 | 5.8736 | 5.8184 | 5.7632 | 5.708 | 5.6527 | 5.5975
4 | HYD_DIST | Secondary - Distribution of Hydrogen | 3 | ResidualCapacity |  | Zero | 0 | 0 | 0 | 0 | 0 | 0 | 0 | 0 | 0 | 0 | 0 | 0 | 0 | 0 | 0 | 0 | 0 | 0 | 0 | 0 | 0 | 0 | 0 | 0 | 0 | 0 | 0 | 0 | 0 | 0 | 0 | 0 | 0 | 0
5 | ELE_TRANS2 | Secondary - Power Transmission 2 | 1 | CapitalCost | M US$ / PJ | Flat | 0 | 29.24 | 29.24 | 29.24 | 29.24 | 29.24 | 29.24 | 29.24 | 29.24 | 29.24 | 29.24 | 29.24 | 29.24 | 29.24 | 29.24 | 29.24 | 29.24 | 29.24 | 29.24 | 29.24 | 29.24 | 29.24 | 29.24 | 29.24 | 29.24 | 29.24 | 29.24 | 29.24 | 29.24 | 29.24 | 29.24 | 29.24 | 29.24 | 29.24 | Copied from Costa Rica
5 | ELE_TRANS2 | Secondary - Power Transmission 2 | 2 | FixedCost | M US$ / PJ | Flat | 0 | 1.7544 | 1.7544 | 1.7544 | 1.7544 | 1.7544 | 1.7544 | 1.7544 | 1.7544 | 1.7544 | 1.7544 | 1.7544 | 1.7544 | 1.7544 | 1.7544 | 1.7544 | 1.7544 | 1.7544 | 1.7544 | 1.7544 | 1.7544 | 1.7544 | 1.7544 | 1.7544 | 1.7544 | 1.7544 | 1.7544 | 1.7544 | 1.7544 | 1.7544 | 1.7544 | 1.7544 | 1.7544 | 1.7544 | We previously had 1.02 MUSD/PJ but that was too low
5 | ELE_TRANS2 | Secondary - Power Transmission 2 | 3 | ResidualCapacity |  | Flat | 0 | 1.3 | 1.3 | 1.3 | 1.3 | 1.3 | 1.3 | 1.3 | 1.3 | 1.3 | 1.3 | 1.3 | 1.3 | 1.3 | 1.3 | 1.3 | 1.3 | 1.3 | 1.3 | 1.3 | 1.3 | 1.3 | 1.3 | 1.3 | 1.3 | 1.3 | 1.3 | 1.3 | 1.3 | 1.3 | 1.3 | 1.3 | 1.3 | 1.3
6 | PPBIM | Primary - Transformation - Biomass | 1 | CapitalCost | M US$ / GW | User defined | 0 | 5391 | 5391 | 5391 | 5391 | 5211 | 5031 | 4851 | 4708 | 4621 | 4574 | 4544 | 4516 | 4489 | 4454 | 4422 | 4395 | 4367 | 4340 | 4308 | 4277 | 4248 | 4215 | 4186 | 4160 | 4130 | 4103 | 4073 | 4042 | 4012 | 3983 | 3952 | 3920 | 3871
6 | PPBIM | Primary - Transformation - Biomass | 2 | FixedCost | M US$ / GW | Flat | 0 | 157 | 157 | 157 | 157 | 157 | 157 | 157 | 157 | 157 | 157 | 157 | 157 | 157 | 157 | 157 | 157 | 157 | 157 | 157 | 157 | 157 | 157 | 157 | 157 | 157 | 157 | 157 | 157 | 157 | 157 | 157 | 157 | 157
6 | PPBIM | Primary - Transformation - Biomass | 3 | VariableCost | M US$ / GWh | Flat | 0 | 0.08 | 0.08 | 0.08 | 0.08 | 0.08 | 0.08 | 0.08 | 0.08 | 0.08 | 0.08 | 0.08 | 0.08 | 0.08 | 0.08 | 0.08 | 0.08 | 0.08 | 0.08 | 0.08 | 0.08 | 0.08 | 0.08 | 0.08 | 0.08 | 0.08 | 0.08 | 0.08 | 0.08 | 0.08 | 0.08 | 0.08 | 0.08 | 0.08
6 | PPBIM | Primary - Transformation - Biomass | 4 | ResidualCapacity | GW | Flat | 0 | 0.2589 | 0.2589 | 0.2589 | 0.2589 | 0.2589 | 0.2589 | 0.2589 | 0.2589 | 0.2589 | 0.2589 | 0.2589 | 0.2589 | 0.2589 | 0.2589 | 0.2589 | 0.2589 | 0.2589 | 0.2589 | 0.2589 | 0.2589 | 0.2589 | 0.2589 | 0.2589 | 0.2589 | 0.2589 | 0.2589 | 0.2589 | 0.2589 | 0.2589 | 0.2589 | 0.2589 | 0.2589 | 0.2589
6 | PPBIM | Primary - Transformation - Biomass | 5 | TotalAnnualMaxCapacity | GW | User defined | 0 | 0.2589 | 0.2606 | 0.2606 | 0.2606 | 0.2606 | 0.2606 | 0.2606 | 0.2606 | 0.2606 | 0.2606 | 0.2606 | 0.2606 | 0.2606 | 0.2606 | 0.2606 | 0.29 | 0.32 | 0.35 | 0.38 | 0.41 | 0.44 | 0.47 | 0.5 | 0.55 | 0.56 | 0.59 | 0.62 | 0.65 | 0.68 | 0.71 | 0.74 | 0.77 | 0.8
6 | PPBIM | Primary - Transformation - Biomass | 6 | TotalTechnologyAnnualActivityUpperLimit |  | EMPTY | 0
6 | PPBIM | Primary - Transformation - Biomass | 7 | TotalTechnologyAnnualActivityLowerLimit |  | EMPTY | 0
6 | PPBIM | Primary - Transformation - Biomass | 8 | TotalAnnualMinCapacityInvestment | GW | User defined | 0 | 0 | 0 | 0 | 0 | 0 | 0 | 0 | 0 | 0 | 0 | 0 | 0 | 0 | 0 | 0 | 0 | 0 | 0 | 0 | 0 | 0 | 0 | 0 | 0.05 | 0 | 0 | 0 | 0 | 0 | 0 | 0 | 0 | 0
6 | PPBIM | Primary - Transformation - Biomass | 9 | CapacityFactor | PJ / ideal PJ | User defined | 0 | 0.3192 | 0.4231 | 0.3457 | 0.3522 | 0.3528 | 0.3528 | 0.3528 | 0.3528 | 0.3528 | 0.3528 | 0.3528 | 0.3528 | 0.3528 | 0.3528 | 0.3528 | 0.3528 | 0.3528 | 0.3528 | 0.3528 | 0.3528 | 0.3528 | 0.3528 | 0.3528 | 0.3528 | 0.3528 | 0.3528 | 0.3528 | 0.3528 | 0.3528 | 0.3528 | 0.3528 | 0.3528 | 0.3528
6 | PPBIM | Primary - Transformation - Biomass | 10 | AvailabilityFactor | PJ / ideal PJ | Flat | 0 | [33 empty] | Analizar y agregar luego | bar: 2018 to 2050
7 | PPBGS | Primary - Transformation - Biogas | 1 | CapitalCost | M US$ / GW | User defined | 0 | 5053 | 5053 | 5053 | 5390.5783 | 5210.7989 | 5031.0195 | 4851.2401 | 4708.1848 | 4620.6104 | 4574.2332 | 4544.1134 | 4516.211 | 4489.1302 | 4454.3277 | 4422.136 | 4395.1532 | 4366.9278 | 4339.5115 | 4308.1059 | 4276.9731 | 4248.479 | 4215.1458 | 4186.2172 | 4160.3185 | 4129.725 | 4102.6925 | 4073.4496 | 4042.3069 | 4011.7965 | 3982.8782 | 3952.1406 | 3919.6652 | 3870.8494
7 | PPBGS | Primary - Transformation - Biogas | 2 | FixedCost | M US$ / GW | Flat | 0 | 157 | 157 | 157 | 157 | 157 | 157 | 157 | 157 | 157 | 157 | 157 | 157 | 157 | 157 | 157 | 157 | 157 | 157 | 157 | 157 | 157 | 157 | 157 | 157 | 157 | 157 | 157 | 157 | 157 | 157 | 157 | 157 | 157
7 | PPBGS | Primary - Transformation - Biogas | 3 | VariableCost | M US$ / GWh | Flat | 0 | 0.08 | 0.08 | 0.08 | 0.08 | 0.08 | 0.08 | 0.08 | 0.08 | 0.08 | 0.08 | 0.08 | 0.08 | 0.08 | 0.08 | 0.08 | 0.08 | 0.08 | 0.08 | 0.08 | 0.08 | 0.08 | 0.08 | 0.08 | 0.08 | 0.08 | 0.08 | 0.08 | 0.08 | 0.08 | 0.08 | 0.08 | 0.08 | 0.08
7 | PPBGS | Primary - Transformation - Biogas | 4 | ResidualCapacity | GW | Flat | 0 | 0 | 0 | 0 | 0 | 0 | 0 | 0 | 0 | 0 | 0 | 0 | 0 | 0 | 0 | 0 | 0 | 0 | 0 | 0 | 0 | 0 | 0 | 0 | 0 | 0 | 0 | 0 | 0 | 0 | 0 | 0 | 0 | 0
7 | PPBGS | Primary - Transformation - Biogas | 5 | TotalAnnualMaxCapacity | GW | EMPTY | 0
7 | PPBGS | Primary - Transformation - Biogas | 6 | TotalTechnologyAnnualActivityUpperLimit |  | EMPTY | 0
7 | PPBGS | Primary - Transformation - Biogas | 7 | TotalTechnologyAnnualActivityLowerLimit |  | EMPTY | 0
7 | PPBGS | Primary - Transformation - Biogas | 8 | TotalAnnualMinCapacityInvestment | GW | User defined | 0 | 0 | 0 | 0 | 0 | 0 | 0 | 0 | 0 | 0 | 0 | 0 | 0 | 0 | 0 | 0 | 0 | 0 | 0 | 0 | 0 | 0 | 0 | 0 | 0 | 0 | 0 | 0 | 0 | 0 | 0 | 0 | 0 | 0
7 | PPBGS | Primary - Transformation - Biogas | 9 | CapacityFactor | PJ / ideal PJ | Flat | 0 | 0.64 | 0.64 | 0.64 | 0.64 | 0.64 | 0.64 | 0.64 | 0.64 | 0.64 | 0.64 | 0.64 | 0.64 | 0.64 | 0.64 | 0.64 | 0.64 | 0.64 | 0.64 | 0.64 | 0.64 | 0.64 | 0.64 | 0.64 | 0.64 | 0.64 | 0.64 | 0.64 | 0.64 | 0.64 | 0.64 | 0.64 | 0.64 | 0.64
7 | PPBGS | Primary - Transformation - Biogas | 10 | AvailabilityFactor | PJ / ideal PJ | Flat | 0 | [33 empty] | Analizar y agregar luego | bar: 2018 to 2050
8 | PPCOA | Primary - Transformation - Coal | 1 | CapitalCost | M US$ / GW | Flat | 0 | 4769.52 | 4769.52 | 4769.52 | 4769.52 | 4769.52 | 4769.52 | 4769.52 | 4769.52 | 4769.52 | 4769.52 | 4769.52 | 4769.52 | 4769.52 | 4769.52 | 4769.52 | 4769.52 | 4769.52 | 4769.52 | 4769.52 | 4769.52 | 4769.52 | 4769.52 | 4769.52 | 4769.52 | 4769.52 | 4769.52 | 4769.52 | 4769.52 | 4769.52 | 4769.52 | 4769.52 | 4769.52 | 4769.52 | Comparemos con CR. Actualicemos cuando tengamos datos de la AMM.
8 | PPCOA | Primary - Transformation - Coal | 2 | FixedCost | M US$ / GW | Flat | 0 | 13.73 | 13.73 | 13.73 | 13.73 | 13.73 | 13.73 | 13.73 | 13.73 | 13.73 | 13.73 | 13.73 | 13.73 | 13.73 | 13.73 | 13.73 | 13.73 | 13.73 | 13.73 | 13.73 | 13.73 | 13.73 | 13.73 | 13.73 | 13.73 | 13.73 | 13.73 | 13.73 | 13.73 | 13.73 | 13.73 | 13.73 | 13.73 | 13.73
8 | PPCOA | Primary - Transformation - Coal | 3 | VariableCost | M US$ / GWh | Flat | 0 | 1.4056 | 1.4056 | 1.4056 | 1.4056 | 1.4056 | 1.4056 | 1.4056 | 1.4056 | 1.4056 | 1.4056 | 1.4056 | 1.4056 | 1.4056 | 1.4056 | 1.4056 | 1.4056 | 1.4056 | 1.4056 | 1.4056 | 1.4056 | 1.4056 | 1.4056 | 1.4056 | 1.4056 | 1.4056 | 1.4056 | 1.4056 | 1.4056 | 1.4056 | 1.4056 | 1.4056 | 1.4056 | 1.4056
8 | PPCOA | Primary - Transformation - Coal | 4 | ResidualCapacity | GW | Flat | 0 | 0 | 0 | 0 | 0 | 0 | 0 | 0 | 0 | 0 | 0 | 0 | 0 | 0 | 0 | 0 | 0 | 0 | 0 | 0 | 0 | 0 | 0 | 0 | 0 | 0 | 0 | 0 | 0 | 0 | 0 | 0 | 0 | 0
8 | PPCOA | Primary - Transformation - Coal | 5 | TotalAnnualMaxCapacity | GW | Flat | 0 | 0 | 0 | 0 | 0 | 0 | 0 | 0 | 0 | 0 | 0 | 0 | 0 | 0 | 0 | 0 | 0 | 0 | 0 | 0 | 0 | 0 | 0 | 0 | 0 | 0 | 0 | 0 | 0 | 0 | 0 | 0 | 0 | 0
8 | PPCOA | Primary - Transformation - Coal | 6 | TotalTechnologyAnnualActivityUpperLimit |  | Flat | 0 | 0 | 0 | 0 | 0 | 0 | 0 | 0 | 0 | 0 | 0 | 0 | 0 | 0 | 0 | 0 | 0 | 0 | 0 | 0 | 0 | 0 | 0 | 0 | 0 | 0 | 0 | 0 | 0 | 0 | 0 | 0 | 0 | 0
8 | PPCOA | Primary - Transformation - Coal | 7 | TotalTechnologyAnnualActivityLowerLimit |  | EMPTY | 0
8 | PPCOA | Primary - Transformation - Coal | 8 | TotalAnnualMinCapacityInvestment |  | EMPTY | 0
8 | PPCOA | Primary - Transformation - Coal | 9 | CapacityFactor | PJ / ideal PJ | User defined | 0 | 0.328 | 0.3608 | 0.4401 | 0.3957 | 0.3427 | 0.3427 | 0.3427 | 0.3427 | 0.3427 | 0.3427 | 0.3427 | 0.3427 | 0.3427 | 0.3427 | 0.3427 | 0.3427 | 0.3427 | 0.3427 | 0.3427 | 0.3427 | 0.3427 | 0.3427 | 0.3427 | 0.3427 | 0.3427 | 0.3427 | 0.3427 | 0.3427 | 0.3427 | 0.3427 | 0.3427 | 0.3427 | 0.3427
8 | PPCOA | Primary - Transformation - Coal | 10 | AvailabilityFactor | PJ / ideal PJ | Flat | 0 | [33 empty] | Analizar y agregar luego | bar: 2018 to 2050
9 | PPGTDSL | Primary - Transformation - Diesel | 1 | CapitalCost | M US$ / GW | Flat | 0 | 1204.83 | 1204.83 | 1204.83 | 1204.83 | 1204.83 | 1204.83 | 1204.83 | 1204.83 | 1204.83 | 1204.83 | 1204.83 | 1204.83 | 1204.83 | 1204.83 | 1204.83 | 1204.83 | 1204.83 | 1204.83 | 1204.83 | 1204.83 | 1204.83 | 1204.83 | 1204.83 | 1204.83 | 1204.83 | 1204.83 | 1204.83 | 1204.83 | 1204.83 | 1204.83 | 1204.83 | 1204.83 | 1204.83 | Comparemos con CR. Actualicemos cuando tengamos datos de la AMM.
9 | PPGTDSL | Primary - Transformation - Diesel | 2 | FixedCost | M US$ / GW | Flat | 0 | 13.73 | 13.73 | 13.73 | 13.73 | 13.73 | 13.73 | 13.73 | 13.73 | 13.73 | 13.73 | 13.73 | 13.73 | 13.73 | 13.73 | 13.73 | 13.73 | 13.73 | 13.73 | 13.73 | 13.73 | 13.73 | 13.73 | 13.73 | 13.73 | 13.73 | 13.73 | 13.73 | 13.73 | 13.73 | 13.73 | 13.73 | 13.73 | 13.73
9 | PPGTDSL | Primary - Transformation - Diesel | 3 | VariableCost | M US$ / PJ | Flat | 0 | 0.5833 | 0.5833 | 0.5833 | 0.5833 | 0.5833 | 0.5833 | 0.5833 | 0.5833 | 0.5833 | 0.5833 | 0.5833 | 0.5833 | 0.5833 | 0.5833 | 0.5833 | 0.5833 | 0.5833 | 0.5833 | 0.5833 | 0.5833 | 0.5833 | 0.5833 | 0.5833 | 0.5833 | 0.5833 | 0.5833 | 0.5833 | 0.5833 | 0.5833 | 0.5833 | 0.5833 | 0.5833 | 0.5833 | Costos de indirectos relacionados con la operación de la planta
9 | PPGTDSL | Primary - Transformation - Diesel | 4 | ResidualCapacity | GW | Flat | 0 | 0.0335 | 0.0335 | 0.0335 | 0.0335 | 0.0335 | 0.0335 | 0.0335 | 0.0335 | 0.0335 | 0.0335 | 0.0335 | 0.0335 | 0.0335 | 0.0335 | 0.0335 | 0.0335 | 0.0335 | 0.0335 | 0.0335 | 0.0335 | 0.0335 | 0.0335 | 0.0335 | 0.0335 | 0.0335 | 0.0335 | 0.0335 | 0.0335 | 0.0335 | 0.0335 | 0.0335 | 0.0335 | 0.0335
9 | PPGTDSL | Primary - Transformation - Diesel | 5 | TotalAnnualMaxCapacity | GW | User defined | 0 | 0.0515 | 0.0435 | 0.0335 | 0.0335 | 0.0335 | 0.0335 | 0.0335 | 0.0335 | 0.0335 | 0.0335 | 0.0335 | 0.0335 | 0.0335 | 0.0335 | 0.0335 | 0.0335 | 0.0335 | 0.0335 | 0.0335 | 0.0335 | 0.0335 | 0.0335 | 0.0335 | 0.0335 | 0.0335 | 0.0335 | 0.0335 | 0.0335 | 0.0335 | 0.0335 | 0.0335 | 0.0335 | 0.0335
9 | PPGTDSL | Primary - Transformation - Diesel | 6 | TotalTechnologyAnnualActivityUpperLimit |  | EMPTY | 0
9 | PPGTDSL | Primary - Transformation - Diesel | 7 | TotalTechnologyAnnualActivityLowerLimit |  | EMPTY | 0
9 | PPGTDSL | Primary - Transformation - Diesel | 8 | TotalAnnualMinCapacityInvestment |  | Flat | 0 | 0 | 0 | 0 | 0 | 0 | 0 | 0 | 0 | 0 | 0 | 0 | 0 | 0 | 0 | 0 | 0 | 0 | 0 | 0 | 0 | 0 | 0 | 0 | 0 | 0 | 0 | 0 | 0 | 0 | 0 | 0 | 0 | 0
9 | PPGTDSL | Primary - Transformation - Diesel | 9 | CapacityFactor | PJ / ideal PJ | User defined | 0 | 0.0023 | 0.0181 | 0 | 0 | 0 | 0 | 0 | 0 | 0 | 0 | 0 | 0 | 0 | 0 | 0 | 0 | 0 | 0 | 0 | 0 | 0 | 0 | 0 | 0 | 0 | 0 | 0 | 0 | 0 | 0 | 0 | 0 | 0
9 | PPGTDSL | Primary - Transformation - Diesel | 10 | AvailabilityFactor | PJ / ideal PJ | Flat | 0 | [33 empty] | Analizar y agregar luego | bar: 2018 to 2050
10 | PPICEDSL | Primary - Transformation - Diesel | 1 | CapitalCost | M US$ / GW | Flat | 0 | 966.72 | 966.72 | 966.72 | 966.72 | 966.72 | 966.72 | 966.72 | 966.72 | 966.72 | 966.72 | 966.72 | 966.72 | 966.72 | 966.72 | 966.72 | 966.72 | 966.72 | 966.72 | 966.72 | 966.72 | 966.72 | 966.72 | 966.72 | 966.72 | 966.72 | 966.72 | 966.72 | 966.72 | 966.72 | 966.72 | 966.72 | 966.72 | 966.72 | Comparemos con CR. Actualicemos cuando tengamos datos de la AMM.
10 | PPICEDSL | Primary - Transformation - Diesel | 2 | FixedCost | M US$ / GW | Flat | 0 | 39.57 | 39.57 | 39.57 | 39.57 | 39.57 | 39.57 | 39.57 | 39.57 | 39.57 | 39.57 | 39.57 | 39.57 | 39.57 | 39.57 | 39.57 | 39.57 | 39.57 | 39.57 | 39.57 | 39.57 | 39.57 | 39.57 | 39.57 | 39.57 | 39.57 | 39.57 | 39.57 | 39.57 | 39.57 | 39.57 | 39.57 | 39.57 | 39.57
10 | PPICEDSL | Primary - Transformation - Diesel | 3 | VariableCost | M US$ / PJ | Flat | 0 | 1.7778 | 1.7778 | 1.7778 | 1.7778 | 1.7778 | 1.7778 | 1.7778 | 1.7778 | 1.7778 | 1.7778 | 1.7778 | 1.7778 | 1.7778 | 1.7778 | 1.7778 | 1.7778 | 1.7778 | 1.7778 | 1.7778 | 1.7778 | 1.7778 | 1.7778 | 1.7778 | 1.7778 | 1.7778 | 1.7778 | 1.7778 | 1.7778 | 1.7778 | 1.7778 | 1.7778 | 1.7778 | 1.7778 | Costos de indirectos relacionados con la operación de la planta
10 | PPICEDSL | Primary - Transformation - Diesel | 4 | ResidualCapacity | GW | Flat | 0 | 0.0674 | 0.0674 | 0.0674 | 0.0674 | 0.0674 | 0.0674 | 0.0674 | 0.0674 | 0.0674 | 0.0674 | 0.0674 | 0.0674 | 0.0674 | 0.0674 | 0.0674 | 0.0674 | 0.0674 | 0.0674 | 0.0674 | 0.0674 | 0.0674 | 0.0674 | 0.0674 | 0.0674 | 0.0674 | 0.0674 | 0.0674 | 0.0674 | 0.0674 | 0.0674 | 0.0674 | 0.0674 | 0.0674
10 | PPICEDSL | Primary - Transformation - Diesel | 5 | TotalAnnualMaxCapacity | GW | User defined | 0 | 0.0674 | 0.0674 | 0.0774 | 0.0774 | 0.0774 | 0.0774 | 0.0774 | 0.0774 | 0.0774 | 0.0774 | 0.0774 | 0.0774 | 0.0774 | 0.0774 | 0.0774 | 0.0774 | 0.0774 | 0.0774 | 0.0774 | 0.0774 | 0.0774 | 0.0774 | 0.0774 | 0.0774 | 0.0774 | 0.0774 | 0.0774 | 0.0774 | 0.0774 | 0.0774 | 0.0774 | 0.0774 | 0.0774
10 | PPICEDSL | Primary - Transformation - Diesel | 6 | TotalTechnologyAnnualActivityUpperLimit |  | EMPTY | 0
10 | PPICEDSL | Primary - Transformation - Diesel | 7 | TotalTechnologyAnnualActivityLowerLimit |  | EMPTY | 0
10 | PPICEDSL | Primary - Transformation - Diesel | 8 | TotalAnnualMinCapacityInvestment |  | User defined | 0 | 0 | 0 | 0.0099 | 0 | 0 | 0 | 0 | 0 | 0 | 0 | 0 | 0 | 0 | 0 | 0 | 0 | 0 | 0 | 0 | 0 | 0 | 0 | 0 | 0 | 0 | 0 | 0 | 0 | 0 | 0 | 0 | 0 | 0
10 | PPICEDSL | Primary - Transformation - Diesel | 9 | CapacityFactor | PJ / ideal PJ | User defined | 0 | 0.1901 | 0.3547 | 0.276 | 0.0345 | 0.039 | 0.2 | 0.2 | 0.2 | 0.2 | 0.2 | 0.2 | 0.2 | 0.2 | 0.2 | 0.2 | 0.2 | 0.2 | 0.2 | 0.2 | 0.2 | 0.2 | 0.2 | 0.2 | 0.2 | 0.2 | 0.2 | 0.2 | 0.2 | 0.2 | 0.2 | 0.2 | 0.2 | 0.2
10 | PPICEDSL | Primary - Transformation - Diesel | 10 | AvailabilityFactor | PJ / ideal PJ | Flat | 0 | [33 empty] | Analizar y agregar luego | bar: 2018 to 2050
11 | PPFOI | Primary - Transformation - Fuel Oil | 1 | CapitalCost | M US$ / GW | Flat | 0 | 984.08 | 984.08 | 984.08 | 984.08 | 984.08 | 984.08 | 984.08 | 984.08 | 984.08 | 984.08 | 984.08 | 984.08 | 984.08 | 984.08 | 984.08 | 984.08 | 984.08 | 984.08 | 984.08 | 984.08 | 984.08 | 984.08 | 984.08 | 984.08 | 984.08 | 984.08 | 984.08 | 984.08 | 984.08 | 984.08 | 984.08 | 984.08 | 984.08
11 | PPFOI | Primary - Transformation - Fuel Oil | 2 | FixedCost | M US$ / GW | Flat | 0 | 39.57 | 39.57 | 39.57 | 39.57 | 39.57 | 39.57 | 39.57 | 39.57 | 39.57 | 39.57 | 39.57 | 39.57 | 39.57 | 39.57 | 39.57 | 39.57 | 39.57 | 39.57 | 39.57 | 39.57 | 39.57 | 39.57 | 39.57 | 39.57 | 39.57 | 39.57 | 39.57 | 39.57 | 39.57 | 39.57 | 39.57 | 39.57 | 39.57
11 | PPFOI | Primary - Transformation - Fuel Oil | 3 | VariableCost | M US$ / PJ | Flat | 0 | 1.7778 | 1.7778 | 1.7778 | 1.7778 | 1.7778 | 1.7778 | 1.7778 | 1.7778 | 1.7778 | 1.7778 | 1.7778 | 1.7778 | 1.7778 | 1.7778 | 1.7778 | 1.7778 | 1.7778 | 1.7778 | 1.7778 | 1.7778 | 1.7778 | 1.7778 | 1.7778 | 1.7778 | 1.7778 | 1.7778 | 1.7778 | 1.7778 | 1.7778 | 1.7778 | 1.7778 | 1.7778 | 1.7778
11 | PPFOI | Primary - Transformation - Fuel Oil | 4 | ResidualCapacity | GW | Flat | 0 | 0.7944 | 0.7944 | 0.7944 | 0.7944 | 0.7944 | 0.7944 | 0.7944 | 0.7944 | 0.7944 | 0.7944 | 0.7944 | 0.7944 | 0.7944 | 0.7944 | 0.7944 | 0.7944 | 0.7944 | 0.7944 | 0.7944 | 0.7944 | 0.7944 | 0.7944 | 0.7944 | 0.7944 | 0.7944 | 0.7944 | 0.7944 | 0.7944 | 0.7944 | 0.7944 | 0.7944 | 0.7944 | 0.7944
11 | PPFOI | Primary - Transformation - Fuel Oil | 5 | TotalAnnualMaxCapacity | GW | User defined | 0 | 0.7944 | 0.7984 | 0.8087 | 0.8887 | 0.8887 | 0.8887 | 1.0996 | 1.0996 | 1.0996 | 1.0996 | 1.1996 | 1.1996 | 1.1996 | 1.1996 | 1.1996 | 1.1996 | 1.1996 | 1.1996 | 1.1996 | 1.1996 | 1.1996 | 1.1996 | 1.1996 | 1.1996 | 1.1996 | 1.1996 | 1.1996 | 1.1996 | 1.1996 | 1.1996 | 1.1996 | 1.1996 | 1.1996
11 | PPFOI | Primary - Transformation - Fuel Oil | 6 | TotalTechnologyAnnualActivityUpperLimit |  | User defined | 0 | 9.1959 | 13.4688 | 12.1547 | 11.7779 | 12.8683 | 12.892 | 13.8706 | 12.1368 | 10.403 | 8.6691 | 9.4575 | 9.4575 | 9.4575 | 9.4575 | 9.4575 | 9.4575 | 9.4575 | 9.4575 | 9.4575 | 9.4575 | 9.4575 | 9.4575 | 9.4575 | 9.4575 | 9.4575 | 9.4575 | 9.4575 | 9.4575 | 9.4575 | 9.4575 | 9.4575 | 9.4575 | 9.4575
11 | PPFOI | Primary - Transformation - Fuel Oil | 7 | TotalTechnologyAnnualActivityLowerLimit |  | User defined | 0 | 8.2763 | 12.1219 | 10.9392 | 10.6001 | 11.5815 | 11.6028 | 12.4836 | 10.9231 | 9.3627 | 7.8022 | 8.5118 | 8.5118 | 8.5118 | 8.5118 | 8.5118 | 8.5118 | 8.5118 | 8.5118 | 8.5118 | 8.5118 | 8.5118 | 8.5118 | 8.5118 | 8.5118 | 8.5118 | 8.5118 | 8.5118 | 8.5118 | 8.5118 | 8.5118 | 8.5118 | 8.5118 | 8.5118
11 | PPFOI | Primary - Transformation - Fuel Oil | 8 | TotalAnnualMinCapacityInvestment |  | User defined | 0 | 0 | 0.004 | 0.0103 | 0.08 | 0 | 0 | 0.2 | 0 | 0 | 0 | 0.1 | 0 | 0 | 0 | 0 | 0 | 0 | 0 | 0 | 0 | 0 | 0 | 0 | 0 | 0 | 0 | 0 | 0 | 0 | 0 | 0 | 0 | 0
11 | PPFOI | Primary - Transformation - Fuel Oil | 9 | CapacityFactor | PJ / ideal PJ | User defined | 0 | 0.3671 | 0.5349 | 0.4766 | 0.4202 | 0.4592 | 0.46 | 0.4 | 0.35 | 0.3 | 0.25 | 0.25 | 0.25 | 0.25 | 0.25 | 0.25 | 0.25 | 0.25 | 0.25 | 0.25 | 0.25 | 0.25 | 0.25 | 0.25 | 0.25 | 0.25 | 0.25 | 0.25 | 0.25 | 0.25 | 0.25 | 0.25 | 0.25 | 0.25
11 | PPFOI | Primary - Transformation - Fuel Oil | 10 | AvailabilityFactor | PJ / ideal PJ | Flat | 0 | bar: 2018 to 2050
12 | PPCOK | Primary - Transformation - Coke | 1 | CapitalCost | M US$ / GW | Flat | 0 | 4769.52 | 4769.52 | 4769.52 | 4769.52 | 4769.52 | 4769.52 | 4769.52 | 4769.52 | 4769.52 | 4769.52 | 4769.52 | 4769.52 | 4769.52 | 4769.52 | 4769.52 | 4769.52 | 4769.52 | 4769.52 | 4769.52 | 4769.52 | 4769.52 | 4769.52 | 4769.52 | 4769.52 | 4769.52 | 4769.52 | 4769.52 | 4769.52 | 4769.52 | 4769.52 | 4769.52 | 4769.52 | 4769.52 | Comparemos con CR. Actualicemos cuando tengamos datos de la AMM.
12 | PPCOK | Primary - Transformation - Coke | 2 | FixedCost | M US$ / GW | Flat | 0 | 45.68 | 45.68 | 45.68 | 45.68 | 45.68 | 45.68 | 45.68 | 45.68 | 45.68 | 45.68 | 45.68 | 45.68 | 45.68 | 45.68 | 45.68 | 45.68 | 45.68 | 45.68 | 45.68 | 45.68 | 45.68 | 45.68 | 45.68 | 45.68 | 45.68 | 45.68 | 45.68 | 45.68 | 45.68 | 45.68 | 45.68 | 45.68 | 45.68
12 | PPCOK | Primary - Transformation - Coke | 3 | VariableCost | M US$ / PJ | Flat | 0 | 1.4056 | 1.4056 | 1.4056 | 1.4056 | 1.4056 | 1.4056 | 1.4056 | 1.4056 | 1.4056 | 1.4056 | 1.4056 | 1.4056 | 1.4056 | 1.4056 | 1.4056 | 1.4056 | 1.4056 | 1.4056 | 1.4056 | 1.4056 | 1.4056 | 1.4056 | 1.4056 | 1.4056 | 1.4056 | 1.4056 | 1.4056 | 1.4056 | 1.4056 | 1.4056 | 1.4056 | 1.4056 | 1.4056 | Costos de indirectos relacionados con la operación de la planta
12 | PPCOK | Primary - Transformation - Coke | 4 | ResidualCapacity | GW | Flat | 0 | 0.11 | 0.11 | 0.11 | 0.11 | 0.11 | 0.11 | 0.11 | 0.11 | 0.11 | 0.11 | 0.11 | 0.11 | 0.11 | 0.11 | 0.11 | 0.11 | 0.11 | 0.11 | 0.11 | 0.11 | 0.11 | 0.11 | 0.11 | 0.11 | 0.11 | 0.11 | 0.11 | 0.11 | 0.11 | 0.11 | 0.11 | 0.11 | 0.11
12 | PPCOK | Primary - Transformation - Coke | 5 | TotalAnnualMaxCapacity | GW | User defined | 0 | 0.11 | 0.11 | 0.11 | 0.11 | 0.11 | 0.11 | 0.11 | 0.11 | 0.11 | 0.11 | 0.11 | 0.11 | 0.11 | 0.11 | 0.11 | 0.11 | 0.11 | 0.11 | 0.11 | 0.11 | 0.11 | 0.11 | 0.11 | 0.11 | 0.11 | 0.11 | 0.11 | 0.11 | 0.11 | 0.11 | 0.11 | 0.11 | 0.11
12 | PPCOK | Primary - Transformation - Coke | 6 | TotalTechnologyAnnualActivityUpperLimit |  | EMPTY | 0
12 | PPCOK | Primary - Transformation - Coke | 7 | TotalTechnologyAnnualActivityLowerLimit |  | EMPTY | 0
12 | PPCOK | Primary - Transformation - Coke | 8 | TotalAnnualMinCapacityInvestment |  | Flat | 0 | 0 | 0 | 0 | 0 | 0 | 0 | 0 | 0 | 0 | 0 | 0 | 0 | 0 | 0 | 0 | 0 | 0 | 0 | 0 | 0 | 0 | 0 | 0 | 0 | 0 | 0 | 0 | 0 | 0 | 0 | 0 | 0 | 0
12 | PPCOK | Primary - Transformation - Coke | 9 | CapacityFactor | PJ / ideal PJ | User defined | 0 | 0.8239 | 0.8704 | 0.8131 | 0.8778 | 0.8727 | 0.8 | 0.8 | 0.8 | 0.8 | 0.8 | 0.8 | 0.8 | 0.8 | 0.8 | 0.8 | 0.8 | 0.8 | 0.8 | 0.8 | 0.8 | 0.8 | 0.8 | 0.8 | 0.8 | 0.8 | 0.8 | 0.8 | 0.8 | 0.8 | 0.8 | 0.8 | 0.8 | 0.8
12 | PPCOK | Primary - Transformation - Coke | 10 | AvailabilityFactor | PJ / ideal PJ | Flat | 0 | [33 empty] | Analizar y agregar luego | bar: 2018 to 2050
13 | PPNUC | Primary - Transformation - Nuclear | 1 | CapitalCost | M US$ / GW | User defined | 0 | 9440.1377 | 9440.1377 | 9440.1377 | 9440.1377 | 9125.5788 | 8811.0199 | 8496.461 | 8106.021 | 7955.8391 | 7876.0186 | 7824.1906 | 7776.1801 | 7729.5858 | 7669.694 | 7614.2989 | 7568.6284 | 7520.0573 | 7472.8797 | 7418.8324 | 7365.2549 | 7316.2214 | 7258.8535 | 7209.0719 | 7164.5079 | 7111.8596 | 7065.3424 | 7015.0198 | 6961.4246 | 6908.9194 | 6859.1547 | 6808.0842 | 6752.1785 | 6668.1252
13 | PPNUC | Primary - Transformation - Nuclear | 2 | FixedCost | M US$ / GW | Flat | 0 | 152 | 152 | 152 | 152 | 152 | 152 | 152 | 152 | 152 | 152 | 152 | 152 | 152 | 152 | 152 | 152 | 152 | 152 | 152 | 152 | 152 | 152 | 152 | 152 | 152 | 152 | 152 | 152 | 152 | 152 | 152 | 152 | 152
13 | PPNUC | Primary - Transformation - Nuclear | 3 | VariableCost | M US$ / PJ | Flat | 0 | 0.6861 | 0.6861 | 0.6861 | 0.6861 | 0.6861 | 0.6861 | 0.6861 | 0.6861 | 0.6861 | 0.6861 | 0.6861 | 0.6861 | 0.6861 | 0.6861 | 0.6861 | 0.6861 | 0.6861 | 0.6861 | 0.6861 | 0.6861 | 0.6861 | 0.6861 | 0.6861 | 0.6861 | 0.6861 | 0.6861 | 0.6861 | 0.6861 | 0.6861 | 0.6861 | 0.6861 | 0.6861 | 0.6861
13 | PPNUC | Primary - Transformation - Nuclear | 4 | ResidualCapacity | GW | Flat | 0 | 0 | 0 | 0 | 0 | 0 | 0 | 0 | 0 | 0 | 0 | 0 | 0 | 0 | 0 | 0 | 0 | 0 | 0 | 0 | 0 | 0 | 0 | 0 | 0 | 0 | 0 | 0 | 0 | 0 | 0 | 0 | 0 | 0
13 | PPNUC | Primary - Transformation - Nuclear | 5 | TotalAnnualMaxCapacity | GW | EMPTY | 0
13 | PPNUC | Primary - Transformation - Nuclear | 6 | TotalTechnologyAnnualActivityUpperLimit |  | EMPTY | 0
13 | PPNUC | Primary - Transformation - Nuclear | 7 | TotalTechnologyAnnualActivityLowerLimit |  | EMPTY | 0
13 | PPNUC | Primary - Transformation - Nuclear | 8 | TotalAnnualMinCapacityInvestment |  | EMPTY | 0
13 | PPNUC | Primary - Transformation - Nuclear | 9 | CapacityFactor | PJ / ideal PJ | Flat | 0 | 0.93 | 0.93 | 0.93 | 0.93 | 0.93 | 0.93 | 0.93 | 0.93 | 0.93 | 0.93 | 0.93 | 0.93 | 0.93 | 0.93 | 0.93 | 0.93 | 0.93 | 0.93 | 0.93 | 0.93 | 0.93 | 0.93 | 0.93 | 0.93 | 0.93 | 0.93 | 0.93 | 0.93 | 0.93 | 0.93 | 0.93 | 0.93 | 0.93
13 | PPNUC | Primary - Transformation - Nuclear | 10 | AvailabilityFactor | PJ / ideal PJ | Flat | 0 | bar: 2018 to 2050
14 | PPNGS | Primary - Transformation - Natural Gas | 1 | CapitalCost | M US$ / GW | Flat | 0 | 1204.83 | 1204.83 | 1204.83 | 1204.83 | 1204.83 | 1204.83 | 1204.83 | 1204.83 | 1204.83 | 1204.83 | 1204.83 | 1204.83 | 1204.83 | 1204.83 | 1204.83 | 1204.83 | 1204.83 | 1204.83 | 1204.83 | 1204.83 | 1204.83 | 1204.83 | 1204.83 | 1204.83 | 1204.83 | 1204.83 | 1204.83 | 1204.83 | 1204.83 | 1204.83 | 1204.83 | 1204.83 | 1204.83
14 | PPNGS | Primary - Transformation - Natural Gas | 2 | FixedCost | M US$ / GW | Flat | 0 | 13.73 | 13.73 | 13.73 | 13.73 | 13.73 | 13.73 | 13.73 | 13.73 | 13.73 | 13.73 | 13.73 | 13.73 | 13.73 | 13.73 | 13.73 | 13.73 | 13.73 | 13.73 | 13.73 | 13.73 | 13.73 | 13.73 | 13.73 | 13.73 | 13.73 | 13.73 | 13.73 | 13.73 | 13.73 | 13.73 | 13.73 | 13.73 | 13.73
14 | PPNGS | Primary - Transformation - Natural Gas | 3 | VariableCost | M US$ / PJ | Flat | 0 | 0.5833 | 0.5833 | 0.5833 | 0.5833 | 0.5833 | 0.5833 | 0.5833 | 0.5833 | 0.5833 | 0.5833 | 0.5833 | 0.5833 | 0.5833 | 0.5833 | 0.5833 | 0.5833 | 0.5833 | 0.5833 | 0.5833 | 0.5833 | 0.5833 | 0.5833 | 0.5833 | 0.5833 | 0.5833 | 0.5833 | 0.5833 | 0.5833 | 0.5833 | 0.5833 | 0.5833 | 0.5833 | 0.5833
14 | PPNGS | Primary - Transformation - Natural Gas | 4 | ResidualCapacity | GW | Flat | 0 | 0 | 0 | 0 | 0 | 0 | 0 | 0 | 0 | 0 | 0 | 0 | 0 | 0 | 0 | 0 | 0 | 0 | 0 | 0 | 0 | 0 | 0 | 0 | 0 | 0 | 0 | 0 | 0 | 0 | 0 | 0 | 0 | 0
14 | PPNGS | Primary - Transformation - Natural Gas | 5 | TotalAnnualMaxCapacity | GW | EMPTY | 0 | 2018: 0
14 | PPNGS | Primary - Transformation - Natural Gas | 6 | TotalTechnologyAnnualActivityUpperLimit |  | EMPTY | 0
14 | PPNGS | Primary - Transformation - Natural Gas | 7 | TotalTechnologyAnnualActivityLowerLimit |  | User defined | 0 | 0 | 0 | 0 | 0 | 0 | 0 | 0 | 1.1708 | 2.2351 | 3.2995 | 4.3638 | 5.4281 | 6.4925 | 7.5568 | 8.5147 | 9.3662 | 9.8355 | 10.3049 | 10.7742 | 11.2435 | 11.7128 | 12.1822 | 12.6515 | 13.1208 | 13.5902 | 14.0595 | 14.5288 | 14.9982 | 15.4675 | 15.9368 | 16.4061 | 16.8755 | 17.3448
14 | PPNGS | Primary - Transformation - Natural Gas | 8 | TotalAnnualMinCapacityInvestment | GW | User defined | 0 | 0 | 0 | 0 | 0 | 0 | 0 | 0 | 0.25 | 0 | 0.25 | 0 | 0 | 0.5 | 0 | 0 | 0.1 | 0 | 0 | 0 | 0 | 0 | 0 | 0 | 0 | 0 | 0 | 0 | 0 | 0 | 0 | 0 | 0 | 0
14 | PPNGS | Primary - Transformation - Natural Gas | 9 | CapacityFactor | PJ / ideal PJ | User defined | 0 | 0.8 | 0.8 | 0.8 | 0.8 | 0.8 | 0.8 | 0.8 | 0.8 | 0.8 | 0.45 | 0.45 | 0.45 | 0.3 | 0.3 | 0.3 | 0.3 | 0.3118 | 0.3235 | 0.3353 | 0.3471 | 0.3588 | 0.3706 | 0.3824 | 0.3941 | 0.4059 | 0.4176 | 0.4294 | 0.4412 | 0.4529 | 0.4647 | 0.4765 | 0.4882 | 0.5
14 | PPNGS | Primary - Transformation - Natural Gas | 10 | AvailabilityFactor | PJ / ideal PJ | Flat | 0 | bar: 2018 to 2050
15 | PPGTGLP | Primary - Transformation - LPG | 1 | CapitalCost | M US$ / GW | Flat | 0 | 1204.83 | 1204.83 | 1204.83 | 1204.83 | 1204.83 | 1204.83 | 1204.83 | 1204.83 | 1204.83 | 1204.83 | 1204.83 | 1204.83 | 1204.83 | 1204.83 | 1204.83 | 1204.83 | 1204.83 | 1204.83 | 1204.83 | 1204.83 | 1204.83 | 1204.83 | 1204.83 | 1204.83 | 1204.83 | 1204.83 | 1204.83 | 1204.83 | 1204.83 | 1204.83 | 1204.83 | 1204.83 | 1204.83
15 | PPGTGLP | Primary - Transformation - LPG | 2 | FixedCost | M US$ / GW | Flat | 0 | 18.35 | 18.35 | 18.35 | 18.35 | 18.35 | 18.35 | 18.35 | 18.35 | 18.35 | 18.35 | 18.35 | 18.35 | 18.35 | 18.35 | 18.35 | 18.35 | 18.35 | 18.35 | 18.35 | 18.35 | 18.35 | 18.35 | 18.35 | 18.35 | 18.35 | 18.35 | 18.35 | 18.35 | 18.35 | 18.35 | 18.35 | 18.35 | 18.35
15 | PPGTGLP | Primary - Transformation - LPG | 3 | VariableCost | M US$ / PJ | Flat | 0 | 1.4694 | 1.4694 | 1.4694 | 1.4694 | 1.4694 | 1.4694 | 1.4694 | 1.4694 | 1.4694 | 1.4694 | 1.4694 | 1.4694 | 1.4694 | 1.4694 | 1.4694 | 1.4694 | 1.4694 | 1.4694 | 1.4694 | 1.4694 | 1.4694 | 1.4694 | 1.4694 | 1.4694 | 1.4694 | 1.4694 | 1.4694 | 1.4694 | 1.4694 | 1.4694 | 1.4694 | 1.4694 | 1.4694
15 | PPGTGLP | Primary - Transformation - LPG | 4 | ResidualCapacity | GW | Flat | 0 | 0 | 0 | 0 | 0 | 0 | 0 | 0 | 0 | 0 | 0 | 0 | 0 | 0 | 0 | 0 | 0 | 0 | 0 | 0 | 0 | 0 | 0 | 0 | 0 | 0 | 0 | 0 | 0 | 0 | 0 | 0 | 0 | 0
15 | PPGTGLP | Primary - Transformation - LPG | 5 | TotalAnnualMaxCapacity | GW | EMPTY | 0
15 | PPGTGLP | Primary - Transformation - LPG | 6 | TotalTechnologyAnnualActivityUpperLimit |  | User defined | 0 | 0 | 0 | 0 | 0 | 0 | 0 | 1.7881 | 1.7881 | 1.7881 | 1.7881 | 0 | 0 | 0 | 0 | 0 | 0 | 0 | 0 | 0 | 0 | 0 | 0 | 0 | 0 | 0 | 0 | 0 | 0 | 0 | 0 | 0 | 0 | 0
15 | PPGTGLP | Primary - Transformation - LPG | 7 | TotalTechnologyAnnualActivityLowerLimit |  | User defined | 0 | 0 | 0 | 0 | 0 | 0 | 0 | 1.7029 | 1.7029 | 1.7029 | 1.7029 | 0 | 0 | 0 | 0 | 0 | 0 | 0 | 0 | 0 | 0 | 0 | 0 | 0 | 0 | 0 | 0 | 0 | 0 | 0 | 0 | 0 | 0 | 0
15 | PPGTGLP | Primary - Transformation - LPG | 8 | TotalAnnualMinCapacityInvestment | GW | User defined | 0 | 0 | 0 | 0 | 0 | 0 | 0 | 0.27 | 0 | 0 | 0 | 0 | 0 | 0 | 0 | 0 | 0 | 0 | 0 | 0 | 0 | 0 | 0 | 0 | 0 | 0 | 0 | 0 | 0 | 0 | 0 | 0 | 0 | 0
15 | PPGTGLP | Primary - Transformation - LPG | 9 | CapacityFactor | PJ / ideal PJ | User defined | 0 | 0.3911 | 0.423 | 0.3886 | 0.3795 | 0.3905 | 0.2 | 0.2 | 0.2 | 0.2 | 0.2 | 0.2 | 0.2 | 0.2 | 0.2 | 0.2 | 0.2 | 0.2 | 0.2 | 0.2 | 0.2 | 0.2 | 0.2 | 0.2 | 0.2 | 0.2 | 0.2 | 0.2 | 0.2 | 0.2 | 0.2 | 0.2 | 0.2 | 0.2
15 | PPGTGLP | Primary - Transformation - LPG | 10 | AvailabilityFactor | PJ / ideal PJ | Flat | 0 | bar: 2018 to 2050
14 | PPDDSL | Primary - Transformation - Aislado Diesel | 1 | CapitalCost | M US$ / GW | Flat | 0 | 966.72 | 966.72 | 966.72 | 966.72 | 966.72 | 966.72 | 966.72 | 966.72 | 966.72 | 966.72 | 966.72 | 966.72 | 966.72 | 966.72 | 966.72 | 966.72 | 966.72 | 966.72 | 966.72 | 966.72 | 966.72 | 966.72 | 966.72 | 966.72 | 966.72 | 966.72 | 966.72 | 966.72 | 966.72 | 966.72 | 966.72 | 966.72 | 966.72
14 | PPDDSL | Primary - Transformation - Aislado Diesel | 2 | FixedCost | M US$ / GW | Flat | 0 | 39.57 | 39.57 | 39.57 | 39.57 | 39.57 | 39.57 | 39.57 | 39.57 | 39.57 | 39.57 | 39.57 | 39.57 | 39.57 | 39.57 | 39.57 | 39.57 | 39.57 | 39.57 | 39.57 | 39.57 | 39.57 | 39.57 | 39.57 | 39.57 | 39.57 | 39.57 | 39.57 | 39.57 | 39.57 | 39.57 | 39.57 | 39.57 | 39.57
14 | PPDDSL | Primary - Transformation - Aislado Diesel | 3 | VariableCost | M US$ / PJ | Flat | 0 | 1.7778 | 1.7778 | 1.7778 | 1.7778 | 1.7778 | 1.7778 | 1.7778 | 1.7778 | 1.7778 | 1.7778 | 1.7778 | 1.7778 | 1.7778 | 1.7778 | 1.7778 | 1.7778 | 1.7778 | 1.7778 | 1.7778 | 1.7778 | 1.7778 | 1.7778 | 1.7778 | 1.7778 | 1.7778 | 1.7778 | 1.7778 | 1.7778 | 1.7778 | 1.7778 | 1.7778 | 1.7778 | 1.7778
14 | PPDDSL | Primary - Transformation - Aislado Diesel | 4 | ResidualCapacity | GW | Flat | 0 | 0.0145 | 0.0145 | 0.0145 | 0.0145 | 0.0145 | 0.0145 | 0.0145 | 0.0145 | 0.0145 | 0.0145 | 0.0145 | 0.0145 | 0.0145 | 0.0145 | 0.0145 | 0.0145 | 0.0145 | 0.0145 | 0.0145 | 0.0145 | 0.0145 | 0.0145 | 0.0145 | 0.0145 | 0.0145 | 0.0145 | 0.0145 | 0.0145 | 0.0145 | 0.0145 | 0.0145 | 0.0145 | 0.0145
14 | PPDDSL | Primary - Transformation - Aislado Diesel | 5 | TotalAnnualMaxCapacity | GW | EMPTY | 0 | 2018: 0
14 | PPDDSL | Primary - Transformation - Aislado Diesel | 6 | TotalTechnologyAnnualActivityUpperLimit |  | EMPTY | 0
14 | PPDDSL | Primary - Transformation - Aislado Diesel | 7 | TotalTechnologyAnnualActivityLowerLimit |  | User defined | 0 | 0.0916 | 0.0916 | 0.1256 | 0.1256 | 0.1256 | 0.1256 | 0.1256 | 0.1256 | 0.1256 | 0.1256 | 0.1256 | 0.1256 | 0.1256 | 0.1256 | 0.1256 | 0.1256 | 0.1256 | 0.1256 | 0.1256 | 0.1256 | 0.1256 | 0.1256 | 0.1256 | 0.1256 | 0.1256 | 0.1256 | 0.1256 | 0.1256 | 0.1256 | 0.1256 | 0.1256 | 0.1256 | 0.1256
14 | PPDDSL | Primary - Transformation - Aislado Diesel | 8 | TotalAnnualMinCapacityInvestment | GW | User defined | 0 | 0 | 0 | 0.0054 | 0 | 0 | 0 | 0 | 0 | 0 | 0 | 0 | 0 | 0 | 0 | 0 | 0 | 0 | 0 | 0 | 0 | 0 | 0 | 0 | 0 | 0 | 0 | 0 | 0 | 0 | 0 | 0 | 0 | 0
14 | PPDDSL | Primary - Transformation - Aislado Diesel | 9 | CapacityFactor | PJ / ideal PJ | Flat | 0 | 0.2 | 0.2 | 0.2 | 0.2 | 0.2 | 0.2 | 0.2 | 0.2 | 0.2 | 0.2 | 0.2 | 0.2 | 0.2 | 0.2 | 0.2 | 0.2 | 0.2 | 0.2 | 0.2 | 0.2 | 0.2 | 0.2 | 0.2 | 0.2 | 0.2 | 0.2 | 0.2 | 0.2 | 0.2 | 0.2 | 0.2 | 0.2 | 0.2
14 | PPDDSL | Primary - Transformation - Aislado Diesel | 10 | AvailabilityFactor | PJ / ideal PJ | Flat | 0 | bar: 2018 to 2050
15 | PPDLPG | Primary - Transformation - Aislado LPG | 1 | CapitalCost | M US$ / GW | Flat | 0 | 1204.83 | 1204.83 | 1204.83 | 1204.83 | 1204.83 | 1204.83 | 1204.83 | 1204.83 | 1204.83 | 1204.83 | 1204.83 | 1204.83 | 1204.83 | 1204.83 | 1204.83 | 1204.83 | 1204.83 | 1204.83 | 1204.83 | 1204.83 | 1204.83 | 1204.83 | 1204.83 | 1204.83 | 1204.83 | 1204.83 | 1204.83 | 1204.83 | 1204.83 | 1204.83 | 1204.83 | 1204.83 | 1204.83
15 | PPDLPG | Primary - Transformation - Aislado LPG | 2 | FixedCost | M US$ / GW | Flat | 0 | 18.35 | 18.35 | 18.35 | 18.35 | 18.35 | 18.35 | 18.35 | 18.35 | 18.35 | 18.35 | 18.35 | 18.35 | 18.35 | 18.35 | 18.35 | 18.35 | 18.35 | 18.35 | 18.35 | 18.35 | 18.35 | 18.35 | 18.35 | 18.35 | 18.35 | 18.35 | 18.35 | 18.35 | 18.35 | 18.35 | 18.35 | 18.35 | 18.35
15 | PPDLPG | Primary - Transformation - Aislado LPG | 3 | VariableCost | M US$ / PJ | Flat | 0 | 1.4694 | 1.4694 | 1.4694 | 1.4694 | 1.4694 | 1.4694 | 1.4694 | 1.4694 | 1.4694 | 1.4694 | 1.4694 | 1.4694 | 1.4694 | 1.4694 | 1.4694 | 1.4694 | 1.4694 | 1.4694 | 1.4694 | 1.4694 | 1.4694 | 1.4694 | 1.4694 | 1.4694 | 1.4694 | 1.4694 | 1.4694 | 1.4694 | 1.4694 | 1.4694 | 1.4694 | 1.4694 | 1.4694
15 | PPDLPG | Primary - Transformation - Aislado LPG | 4 | ResidualCapacity | GW | Flat | 0 | 0.028 | 0.028 | 0.028 | 0.028 | 0.028 | 0.028 | 0.028 | 0.028 | 0.028 | 0.028 | 0.028 | 0.028 | 0.028 | 0.028 | 0.028 | 0.028 | 0.028 | 0.028 | 0.028 | 0.028 | 0.028 | 0.028 | 0.028 | 0.028 | 0.028 | 0.028 | 0.028 | 0.028 | 0.028 | 0.028 | 0.028 | 0.028 | 0.028
15 | PPDLPG | Primary - Transformation - Aislado LPG | 5 | TotalAnnualMaxCapacity | GW | EMPTY | 0
15 | PPDLPG | Primary - Transformation - Aislado LPG | 6 | TotalTechnologyAnnualActivityUpperLimit |  | EMPTY | 0
15 | PPDLPG | Primary - Transformation - Aislado LPG | 7 | TotalTechnologyAnnualActivityLowerLimit |  | EMPTY | 0
15 | PPDLPG | Primary - Transformation - Aislado LPG | 8 | TotalAnnualMinCapacityInvestment | GW | EMPTY | 0
15 | PPDLPG | Primary - Transformation - Aislado LPG | 9 | CapacityFactor | PJ / ideal PJ | Flat | 0 | 0.2 | 0.2 | 0.2 | 0.2 | 0.2 | 0.2 | 0.2 | 0.2 | 0.2 | 0.2 | 0.2 | 0.2 | 0.2 | 0.2 | 0.2 | 0.2 | 0.2 | 0.2 | 0.2 | 0.2 | 0.2 | 0.2 | 0.2 | 0.2 | 0.2 | 0.2 | 0.2 | 0.2 | 0.2 | 0.2 | 0.2 | 0.2 | 0.2
15 | PPDLPG | Primary - Transformation - Aislado LPG | 10 | AvailabilityFactor | PJ / ideal PJ | Flat | 0 | bar: 2018 to 2050
16 | STOELE | Secondary - Battery Storage | 1 | CapitalCost | M US$ / GW | Flat | 0 | 1597.51 | 1597.51 | 1597.51 | 1597.51 | 1597.51 | 1597.51 | 1597.51 | 1597.51 | 1597.51 | 1597.51 | 1597.51 | 1597.51 | 1597.51 | 1597.51 | 1597.51 | 1597.51 | 1597.51 | 1597.51 | 1597.51 | 1597.51 | 1597.51 | 1597.51 | 1597.51 | 1597.51 | 1597.51 | 1597.51 | 1597.51 | 1597.51 | 1597.51 | 1597.51 | 1597.51 | 1597.51 | 1597.51
16 | STOELE | Secondary - Battery Storage | 2 | FixedCost | M US$ / GW | Flat | 0 | 42.88 | 42.88 | 42.88 | 42.88 | 42.88 | 42.88 | 42.88 | 42.88 | 42.88 | 42.88 | 42.88 | 42.88 | 42.88 | 42.88 | 42.88 | 42.88 | 42.88 | 42.88 | 42.88 | 42.88 | 42.88 | 42.88 | 42.88 | 42.88 | 42.88 | 42.88 | 42.88 | 42.88 | 42.88 | 42.88 | 42.88 | 42.88 | 42.88
16 | STOELE | Secondary - Battery Storage | 3 | VariableCost | M US$ / PJ | Flat | 0 | 0 | 0 | 0 | 0 | 0 | 0 | 0 | 0 | 0 | 0 | 0 | 0 | 0 | 0 | 0 | 0 | 0 | 0 | 0 | 0 | 0 | 0 | 0 | 0 | 0 | 0 | 0 | 0 | 0 | 0 | 0 | 0 | 0
16 | STOELE | Secondary - Battery Storage | 4 | ResidualCapacity | GW | Flat | 0 | 0 | 0 | 0 | 0 | 0 | 0 | 0 | 0 | 0 | 0 | 0 | 0 | 0 | 0 | 0 | 0 | 0 | 0 | 0 | 0 | 0 | 0 | 0 | 0 | 0 | 0 | 0 | 0 | 0 | 0 | 0 | 0 | 0
16 | STOELE | Secondary - Battery Storage | 5 | TotalAnnualMaxCapacity | GW | EMPTY | 0
16 | STOELE | Secondary - Battery Storage | 6 | TotalTechnologyAnnualActivityUpperLimit |  | EMPTY | 0
16 | STOELE | Secondary - Battery Storage | 7 | TotalTechnologyAnnualActivityLowerLimit |  | EMPTY | 0
16 | STOELE | Secondary - Battery Storage | 8 | TotalAnnualMinCapacityInvestment | GW | User defined | 0 | 0 | 0 | 0 | 0 | 0 | 0 | 0 | 0 | 0 | 0.05 | 0 | 0.05 | 0 | 0.05 | 0 | 0 | 0 | 0 | 0 | 0 | 0 | 0 | 0 | 0 | 0 | 0 | 0 | 0 | 0 | 0 | 0 | 0 | 0
16 | STOELE | Secondary - Battery Storage | 9 | CapacityFactor | PJ / ideal PJ | Flat | 0 | 0.13 | 0.13 | 0.13 | 0.13 | 0.13 | 0.13 | 0.13 | 0.13 | 0.13 | 0.13 | 0.13 | 0.13 | 0.13 | 0.13 | 0.13 | 0.13 | 0.13 | 0.13 | 0.13 | 0.13 | 0.13 | 0.13 | 0.13 | 0.13 | 0.13 | 0.13 | 0.13 | 0.13 | 0.13 | 0.13 | 0.13 | 0.13 | 0.13
16 | STOELE | Secondary - Battery Storage | 10 | AvailabilityFactor | PJ / ideal PJ | Flat | 0 | bar: 2018 to 2050
17 | LU_OTR |  | 1 | CapitalCost |  | EMPTY | 0
17 | LU_OTR |  | 2 | FixedCost |  | EMPTY | 0
17 | LU_OTR |  | 3 | VariableCost |  | EMPTY | 0
17 | LU_OTR |  | 4 | ResidualCapacity |  | EMPTY | 0
17 | LU_OTR |  | 5 | TotalAnnualMaxCapacity |  | EMPTY | 0
17 | LU_OTR |  | 6 | TotalTechnologyAnnualActivityUpperLimit | Mha | User defined | 0 | 0.2502 | 0.2603 | 0.2603 | 0.253 | 0.253 | 0.253 | 0.253 | 0.253 | 0.253 | 0.253 | 0.253 | 0.253 | 0.253 | 0.253 | 0.253 | 0.253 | 0.253 | 0.253 | 0.253 | 0.253 | 0.253 | 0.253 | 0.253 | 0.253 | 0.253 | 0.253 | 0.253 | 0.253 | 0.253 | 0.253 | 0.253 | 0.253 | 0.253
17 | LU_OTR |  | 7 | TotalTechnologyAnnualActivityLowerLimit | Mha | User defined | 0 | 0.25 | 0.26 | 0.26 | 0.2528 | 0.2528 | 0.2528 | 0.2528 | 0.2528 | 0.2528 | 0.2528 | 0.2528 | 0.2528 | 0.2528 | 0.2528 | 0.2528 | 0.2528 | 0.2528 | 0.2528 | 0.2528 | 0.2528 | 0.2528 | 0.2528 | 0.2528 | 0.2528 | 0.2528 | 0.2528 | 0.2528 | 0.2528 | 0.2528 | 0.2528 | 0.2528 | 0.2528 | 0.2528
17 | LU_OTR |  | 8 | TotalAnnualMinCapacityInvestment |  | EMPTY | 0
17 | LU_OTR |  | 9 | CapacityFactor |  | EMPTY | 0
17 | LU_OTR |  | 10 | AvailabilityFactor |  | EMPTY | 0
18 | LU_FORLAT |  | 1 | CapitalCost |  | EMPTY | 0
18 | LU_FORLAT |  | 2 | FixedCost |  | EMPTY | 0
18 | LU_FORLAT |  | 3 | VariableCost |  | EMPTY | 0
18 | LU_FORLAT |  | 4 | ResidualCapacity |  | EMPTY | 0
18 | LU_FORLAT |  | 5 | TotalAnnualMaxCapacity |  | EMPTY | 0
18 | LU_FORLAT |  | 6 | TotalTechnologyAnnualActivityUpperLimit | Mha | User defined | 0 | 4.2342 | 4.3171 | 4.3171 | 4.3171 | 4.3171 | 4.3171 | 4.3171 | 4.2921 | 4.267 | 4.242 | 4.217 | 4.192 | 4.1669 | 4.1419 | 4.1169 | 4.0919 | 4.0668 | 4.0418 | 4.0168 | 3.9918 | 3.9667 | 3.9417 | 3.9167 | 3.8917 | 3.8666 | 3.8416 | 3.8166 | 3.7916 | 3.7665 | 3.7415 | 3.7165 | 3.6915 | 3.6664
18 | LU_FORLAT |  | 7 | TotalTechnologyAnnualActivityLowerLimit | Mha | User defined | 0 | 4.23 | 4.3128 | 4.3128 | 4.3128 | 4.3128 | 4.3128 | 4.3128 | 4.2878 | 4.2628 | 4.2378 | 4.2128 | 4.1878 | 4.1628 | 4.1378 | 4.1128 | 4.0878 | 4.0628 | 4.0378 | 4.0128 | 3.9878 | 3.9628 | 3.9378 | 3.9128 | 3.8878 | 3.8628 | 3.8378 | 3.8128 | 3.7878 | 3.7628 | 3.7378 | 3.7128 | 3.6878 | 3.6628
18 | LU_FORLAT |  | 8 | TotalAnnualMinCapacityInvestment |  | EMPTY | 0
18 | LU_FORLAT |  | 9 | CapacityFactor |  | EMPTY | 0
18 | LU_FORLAT |  | 10 | AvailabilityFactor |  | EMPTY | 0
19 | LU_FORCON |  | 1 | CapitalCost |  | EMPTY | 0
19 | LU_FORCON |  | 2 | FixedCost |  | EMPTY | 0
19 | LU_FORCON |  | 3 | VariableCost |  | EMPTY | 0
19 | LU_FORCON |  | 4 | ResidualCapacity |  | EMPTY | 0
19 | LU_FORCON |  | 5 | TotalAnnualMaxCapacity |  | EMPTY | 0
19 | LU_FORCON |  | 6 | TotalTechnologyAnnualActivityUpperLimit | Mha | User defined | 0 | 1.9519 | 1.9539 | 1.9539 | 1.9539 | 1.9539 | 1.9539 | 1.9539 | 1.9519 | 1.9499 | 1.9479 | 1.9459 | 1.9439 | 1.9419 | 1.9399 | 1.9379 | 1.9359 | 1.9339 | 1.9319 | 1.9299 | 1.9279 | 1.9259 | 1.9239 | 1.9219 | 1.9199 | 1.9179 | 1.9159 | 1.9139 | 1.9119 | 1.9099 | 1.9079 | 1.9059 | 1.9039 | 1.9019
19 | LU_FORCON |  | 7 | TotalTechnologyAnnualActivityLowerLimit | Mha | User defined | 0 | 1.95 | 1.952 | 1.952 | 1.952 | 1.952 | 1.952 | 1.952 | 1.95 | 1.948 | 1.946 | 1.944 | 1.942 | 1.94 | 1.938 | 1.936 | 1.934 | 1.932 | 1.93 | 1.928 | 1.926 | 1.924 | 1.922 | 1.92 | 1.918 | 1.916 | 1.914 | 1.912 | 1.91 | 1.908 | 1.906 | 1.904 | 1.902 | 1.9
19 | LU_FORCON |  | 8 | TotalAnnualMinCapacityInvestment |  | EMPTY | 0
19 | LU_FORCON |  | 9 | CapacityFactor |  | EMPTY | 0
19 | LU_FORCON |  | 10 | AvailabilityFactor |  | EMPTY | 0
20 | LU_FORMAN |  | 1 | CapitalCost |  | EMPTY | 0
20 | LU_FORMAN |  | 2 | FixedCost |  | EMPTY | 0
20 | LU_FORMAN |  | 3 | VariableCost |  | EMPTY | 0
20 | LU_FORMAN |  | 4 | ResidualCapacity |  | EMPTY | 0
20 | LU_FORMAN |  | 5 | TotalAnnualMaxCapacity |  | EMPTY | 0
20 | LU_FORMAN |  | 6 | TotalTechnologyAnnualActivityUpperLimit | Mha | User defined | 0 | 0.05 | 0.0501 | 0.0501 | 0.0501 | 0.0501 | 0.0501 | 0.0501 | 0.0501 | 0.0501 | 0.0501 | 0.05 | 0.05 | 0.05 | 0.05 | 0.05 | 0.0499 | 0.0499 | 0.0499 | 0.0499 | 0.0499 | 0.0498 | 0.0498 | 0.0498 | 0.0498 | 0.0498 | 0.0497 | 0.0497 | 0.0497 | 0.0497 | 0.0497 | 0.0496 | 0.0496 | 0.0496
20 | LU_FORMAN |  | 7 | TotalTechnologyAnnualActivityLowerLimit | Mha | User defined | 0 | 0.05 | 0.0501 | 0.0501 | 0.0501 | 0.0501 | 0.0501 | 0.0501 | 0.05 | 0.05 | 0.05 | 0.05 | 0.05 | 0.0499 | 0.0499 | 0.0499 | 0.0499 | 0.0499 | 0.0498 | 0.0498 | 0.0498 | 0.0498 | 0.0498 | 0.0497 | 0.0497 | 0.0497 | 0.0497 | 0.0497 | 0.0496 | 0.0496 | 0.0496 | 0.0496 | 0.0496 | 0.0495
20 | LU_FORMAN |  | 8 | TotalAnnualMinCapacityInvestment |  | EMPTY | 0
20 | LU_FORMAN |  | 9 | CapacityFactor |  | EMPTY | 0
20 | LU_FORMAN |  | 10 | AvailabilityFactor |  | EMPTY | 0
21 | LU_CUL |  | 1 | CapitalCost |  | EMPTY | 0
21 | LU_CUL |  | 2 | FixedCost |  | EMPTY | 0
21 | LU_CUL |  | 3 | VariableCost |  | EMPTY | 0
21 | LU_CUL |  | 4 | ResidualCapacity |  | EMPTY | 0
21 | LU_CUL |  | 5 | TotalAnnualMaxCapacity |  | EMPTY | 0
21 | LU_CUL |  | 6 | TotalTechnologyAnnualActivityUpperLimit | Mha | User defined | 0 | 3.0931 | 3.0194 | 3.0194 | 3.0194 | 3.0194 | 3.0194 | 3.0194 | 3.0264 | 3.0334 | 3.0404 | 3.0474 | 3.0544 | 3.0615 | 3.0685 | 3.0755 | 3.0825 | 3.0895 | 3.0965 | 3.1035 | 3.1105 | 3.1175 | 3.1245 | 3.1315 | 3.1385 | 3.1455 | 3.1525 | 3.1596 | 3.1666 | 3.1736 | 3.1806 | 3.1876 | 3.1946 | 3.2016
21 | LU_CUL |  | 7 | TotalTechnologyAnnualActivityLowerLimit | Mha | User defined | 0 | 3.09 | 3.0164 | 3.0164 | 3.0164 | 3.0164 | 3.0164 | 3.0164 | 3.0234 | 3.0304 | 3.0374 | 3.0444 | 3.0514 | 3.0584 | 3.0654 | 3.0724 | 3.0794 | 3.0864 | 3.0934 | 3.1004 | 3.1074 | 3.1144 | 3.1214 | 3.1284 | 3.1354 | 3.1424 | 3.1494 | 3.1564 | 3.1634 | 3.1704 | 3.1774 | 3.1844 | 3.1914 | 3.1984
21 | LU_CUL |  | 8 | TotalAnnualMinCapacityInvestment |  | EMPTY | 0
21 | LU_CUL |  | 9 | CapacityFactor |  | EMPTY | 0
21 | LU_CUL |  | 10 | AvailabilityFactor |  | EMPTY | 0
22 | LU_ABO |  | 1 | CapitalCost |  | EMPTY | 0
22 | LU_ABO |  | 2 | FixedCost |  | EMPTY | 0
22 | LU_ABO |  | 3 | VariableCost |  | EMPTY | 0
22 | LU_ABO |  | 4 | ResidualCapacity |  | EMPTY | 0
22 | LU_ABO |  | 5 | TotalAnnualMaxCapacity |  | EMPTY | 0
22 | LU_ABO |  | 6 | TotalTechnologyAnnualActivityUpperLimit | Mha | User defined | 0 | 0.4295 | 0.4203 | 0.4203 | 0.4203 | 0.4203 | 0.4203 | 0.4203 | 0.4253 | 0.4303 | 0.4353 | 0.4403 | 0.4453 | 0.4504 | 0.4554 | 0.4604 | 0.4654 | 0.4704 | 0.4754 | 0.4804 | 0.4854 | 0.4904 | 0.4954 | 0.5004 | 0.5054 | 0.5104 | 0.5154 | 0.5204 | 0.5254 | 0.5304 | 0.5354 | 0.5404 | 0.5454 | 0.5505
22 | LU_ABO |  | 7 | TotalTechnologyAnnualActivityLowerLimit | Mha | User defined | 0 | 0.4291 | 0.4199 | 0.4199 | 0.4199 | 0.4199 | 0.4199 | 0.4199 | 0.4249 | 0.4299 | 0.4349 | 0.4399 | 0.4449 | 0.4499 | 0.4549 | 0.4599 | 0.4649 | 0.4699 | 0.4749 | 0.4799 | 0.4849 | 0.4899 | 0.4949 | 0.4999 | 0.5049 | 0.5099 | 0.5149 | 0.5199 | 0.5249 | 0.5299 | 0.5349 | 0.5399 | 0.5449 | 0.5499
22 | LU_ABO |  | 8 | TotalAnnualMinCapacityInvestment |  | EMPTY | 0
22 | LU_ABO |  | 9 | CapacityFactor |  | EMPTY | 0
22 | LU_ABO |  | 10 | AvailabilityFactor |  | EMPTY | 0
23 | LU_PAS |  | 1 | CapitalCost |  | EMPTY | 0
23 | LU_PAS |  | 2 | FixedCost |  | EMPTY | 0
23 | LU_PAS |  | 3 | VariableCost |  | EMPTY | 0
23 | LU_PAS |  | 4 | ResidualCapacity |  | EMPTY | 0
23 | LU_PAS |  | 5 | TotalAnnualMaxCapacity |  | EMPTY | 0
23 | LU_PAS |  | 6 | TotalTechnologyAnnualActivityUpperLimit | Mha | User defined | 0 | 1.0166 | 1.0146 | 1.0146 | 1.0146 | 1.0146 | 1.0146 | 1.0146 | 1.0286 | 1.0426 | 1.0566 | 1.0706 | 1.0847 | 1.0987 | 1.1127 | 1.1267 | 1.1407 | 1.1547 | 1.1687 | 1.1828 | 1.1968 | 1.2108 | 1.2248 | 1.2388 | 1.2528 | 1.2668 | 1.2809 | 1.2949 | 1.3089 | 1.3229 | 1.3369 | 1.3509 | 1.3649 | 1.379
23 | LU_PAS |  | 7 | TotalTechnologyAnnualActivityLowerLimit | Mha | User defined | 0 | 1.0156 | 1.0136 | 1.0136 | 1.0136 | 1.0136 | 1.0136 | 1.0136 | 1.0276 | 1.0416 | 1.0556 | 1.0696 | 1.0836 | 1.0976 | 1.1116 | 1.1256 | 1.1396 | 1.1536 | 1.1676 | 1.1816 | 1.1956 | 1.2096 | 1.2236 | 1.2376 | 1.2516 | 1.2656 | 1.2796 | 1.2936 | 1.3076 | 1.3216 | 1.3356 | 1.3496 | 1.3636 | 1.3776
23 | LU_PAS |  | 8 | TotalAnnualMinCapacityInvestment |  | EMPTY | 0
23 | LU_PAS |  | 9 | CapacityFactor |  | EMPTY | 0
23 | LU_PAS |  | 10 | AvailabilityFactor |  | EMPTY | 0
24 | LU_HUM |  | 1 | CapitalCost |  | EMPTY | 0
24 | LU_HUM |  | 2 | FixedCost |  | EMPTY | 0
24 | LU_HUM |  | 3 | VariableCost |  | EMPTY | 0
24 | LU_HUM |  | 4 | ResidualCapacity |  | EMPTY | 0
24 | LU_HUM |  | 5 | TotalAnnualMaxCapacity |  | EMPTY | 0
24 | LU_HUM |  | 6 | TotalTechnologyAnnualActivityUpperLimit | Mha | User defined | 0 | 0.1348 | 0.1328 | 0.1329 | 0.1328 | 0.1328 | 0.1328 | 0.1328 | 0.1338 | 0.1348 | 0.1358 | 0.1368 | 0.1378 | 0.1388 | 0.1398 | 0.1408 | 0.1418 | 0.1428 | 0.1438 | 0.1448 | 0.1458 | 0.1468 | 0.1478 | 0.1488 | 0.1498 | 0.1508 | 0.1518 | 0.1528 | 0.1538 | 0.1548 | 0.1558 | 0.1568 | 0.1578 | 0.1588
24 | LU_HUM |  | 7 | TotalTechnologyAnnualActivityLowerLimit | Mha | User defined | 0 | 0.1346 | 0.1326 | 0.1328 | 0.1326 | 0.1326 | 0.1326 | 0.1326 | 0.1336 | 0.1346 | 0.1356 | 0.1366 | 0.1376 | 0.1386 | 0.1396 | 0.1406 | 0.1416 | 0.1426 | 0.1436 | 0.1446 | 0.1456 | 0.1466 | 0.1476 | 0.1486 | 0.1496 | 0.1506 | 0.1516 | 0.1526 | 0.1536 | 0.1546 | 0.1556 | 0.1566 | 0.1576 | 0.1586
24 | LU_HUM |  | 8 | TotalAnnualMinCapacityInvestment |  | EMPTY | 0 0 0: 0
24 | LU_HUM |  | 9 | CapacityFactor |  | EMPTY | 0 0 0: 0
24 | LU_HUM |  | 10 | AvailabilityFactor |  | EMPTY | 0 0 0: 0
25 | LU_ASE |  | 1 | CapitalCost |  | EMPTY | 0 0 0: 0
25 | LU_ASE |  | 2 | FixedCost |  | EMPTY | 0 0 0: 0
25 | LU_ASE |  | 3 | VariableCost |  | EMPTY | 0 0 0: 0
25 | LU_ASE |  | 4 | ResidualCapacity |  | EMPTY | 0 0 0: 0
25 | LU_ASE |  | 5 | TotalAnnualMaxCapacity |  | EMPTY | 0 0 0: 0
25 | LU_ASE |  | 6 | TotalTechnologyAnnualActivityUpperLimit | Mha | User defined | 0 | 0.1001 | 0.0966 | 0.0966 | 0.0966 | 0.0966 | 0.0966 | 0.0966 | 0.0966 | 0.0966 | 0.0966 | 0.0966 | 0.0966 | 0.0966 | 0.0966 | 0.0966 | 0.0966 | 0.0966 | 0.0966 | 0.0966 | 0.0966 | 0.0966 | 0.0966 | 0.0966 | 0.0966 | 0.0966 | 0.0966 | 0.0966 | 0.0966 | 0.0966 | 0.0966 | 0.0966 | 0.0966 | 0.0966
25 | LU_ASE |  | 7 | TotalTechnologyAnnualActivityLowerLimit | Mha | User defined | 0 | 0.1 | 0.0965 | 0.0965 | 0.0965 | 0.0965 | 0.0965 | 0.0965 | 0.0965 | 0.0965 | 0.0965 | 0.0965 | 0.0965 | 0.0965 | 0.0965 | 0.0965 | 0.0965 | 0.0965 | 0.0965 | 0.0965 | 0.0965 | 0.0965 | 0.0965 | 0.0965 | 0.0965 | 0.0965 | 0.0965 | 0.0965 | 0.0965 | 0.0965 | 0.0965 | 0.0965 | 0.0965 | 0.0965
25 | LU_ASE |  | 8 | TotalAnnualMinCapacityInvestment |  | EMPTY | 0 0 0: 0
25 | LU_ASE |  | 9 | CapacityFactor |  | EMPTY | 0 0 0: 0
25 | LU_ASE |  | 10 | AvailabilityFactor |  | EMPTY | 0 0 0: 0
26 | NS_LU_FOR_PER |  | 1 | CapitalCost |  | EMPTY | 0 0 0: 0
26 | NS_LU_FOR_PER |  | 2 | FixedCost |  | EMPTY | 0 0 0: 0
26 | NS_LU_FOR_PER |  | 3 | VariableCost |  | EMPTY | 0 0 0: 0
26 | NS_LU_FOR_PER |  | 4 | ResidualCapacity |  | EMPTY | 0 0 0: 0
26 | NS_LU_FOR_PER |  | 5 | TotalAnnualMaxCapacity |  | EMPTY | 0 0 0: 0
26 | NS_LU_FOR_PER |  | 6 | TotalTechnologyAnnualActivityUpperLimit | Mha | User defined | 0 | 0.0649 | 0.0649 | 0.0649 | 0.0649 | 0.0649 | 0.0649 | 0.0649 | 0.0646 | 0.0642 | 0.0639 | 0.0636 | 0.0632 | 0.0629 | 0.0626 | 0.0622 | 0.0619 | 0.0616 | 0.0613 | 0.0609 | 0.0606 | 0.0603 | 0.0599 | 0.0596 | 0.0593 | 0.0589 | 0.0586 | 0.0583 | 0.0579 | 0.0576 | 0.0573 | 0.0569 | 0.0566 | 0.0563
26 | NS_LU_FOR_PER |  | 7 | TotalTechnologyAnnualActivityLowerLimit | Mha | User defined | 0 | 0.0636 | 0.0636 | 0.0636 | 0.0636 | 0.0636 | 0.0636 | 0.0636 | 0.0633 | 0.063 | 0.0626 | 0.0623 | 0.062 | 0.0617 | 0.0613 | 0.061 | 0.0607 | 0.0604 | 0.06 | 0.0597 | 0.0594 | 0.0591 | 0.0587 | 0.0584 | 0.0581 | 0.0578 | 0.0574 | 0.0571 | 0.0568 | 0.0564 | 0.0561 | 0.0558 | 0.0555 | 0.0551
26 | NS_LU_FOR_PER |  | 8 | TotalAnnualMinCapacityInvestment |  | EMPTY | 0 0 0: 0
26 | NS_LU_FOR_PER |  | 9 | CapacityFactor |  | EMPTY | 0 0 0: 0
26 | NS_LU_FOR_PER |  | 10 | AvailabilityFactor |  | EMPTY | 0 0 0: 0
27 | NS_LU_FOR_CON |  | 1 | CapitalCost |  | EMPTY | 0 0 0: 0
27 | NS_LU_FOR_CON |  | 2 | FixedCost |  | EMPTY | 0 0 0: 0
27 | NS_LU_FOR_CON |  | 3 | VariableCost |  | Flat | MUSD/Mha | 1084 | 1084 | 1084 | 1084 | 1084 | 1084 | 1084 | 1084 | 1084 | 1084 | 1084 | 1084 | 1084 | 1084 | 1084 | 1084 | 1084 | 1084 | 1084 | 1084 | 1084 | 1084 | 1084 | 1084 | 1084 | 1084 | 1084 | 1084 | 1084 | 1084 | 1084 | 1084 | 1084
27 | NS_LU_FOR_CON |  | 4 | ResidualCapacity |  | EMPTY | 0 0 0: 0
27 | NS_LU_FOR_CON |  | 5 | TotalAnnualMaxCapacity |  | EMPTY | 0 0 0: 0
27 | NS_LU_FOR_CON |  | 6 | TotalTechnologyAnnualActivityUpperLimit | Mha | User defined | 0 | 0.2613 | 0.2183 | 0.1297 | 0.1293 | 0.1293 | 0.1293 | 0.1293 | 0.1323 | 0.1354 | 0.1384 | 0.1415 | 0.1446 | 0.1476 | 0.1507 | 0.1537 | 0.1568 | 0.1599 | 0.1629 | 0.166 | 0.169 | 0.1721 | 0.1752 | 0.1782 | 0.1813 | 0.1843 | 0.1874 | 0.1905 | 0.1935 | 0.1966 | 0.1996 | 0.2027 | 0.2058 | 0.2088
27 | NS_LU_FOR_CON |  | 7 | TotalTechnologyAnnualActivityLowerLimit | Mha | User defined | 0 | 0.2561 | 0.214 | 0.1271 | 0.1267 | 0.1267 | 0.1267 | 0.1267 | 0.1297 | 0.1327 | 0.1357 | 0.1387 | 0.1417 | 0.1447 | 0.1477 | 0.1507 | 0.1537 | 0.1567 | 0.1597 | 0.1627 | 0.1657 | 0.1687 | 0.1717 | 0.1747 | 0.1777 | 0.1807 | 0.1837 | 0.1867 | 0.1897 | 0.1927 | 0.1957 | 0.1987 | 0.2017 | 0.2047
27 | NS_LU_FOR_CON |  | 8 | TotalAnnualMinCapacityInvestment |  | EMPTY | 0 0 0: 0
27 | NS_LU_FOR_CON |  | 9 | CapacityFactor |  | EMPTY | 0 0 0: 0
27 | NS_LU_FOR_CON |  | 10 | AvailabilityFactor |  | EMPTY | 0 0 0: 0
28 | NS_LU_CUL_PER |  | 1 | CapitalCost |  | EMPTY | 0 0 0: 0
28 | NS_LU_CUL_PER |  | 2 | FixedCost |  | EMPTY | 0 0 0: 0
28 | NS_LU_CUL_PER |  | 3 | VariableCost |  | EMPTY | 0 0 0: 0
28 | NS_LU_CUL_PER |  | 4 | ResidualCapacity |  | EMPTY | 0 0 0: 0
28 | NS_LU_CUL_PER |  | 5 | TotalAnnualMaxCapacity |  | EMPTY | 0 0 0: 0
28 | NS_LU_CUL_PER |  | 6 | TotalTechnologyAnnualActivityUpperLimit | Mha | User defined | 0 | 1.1727 | 1.1849 | 1.1934 | 1.1934 | 1.1934 | 1.1934 | 1.1934 | 1.2027 | 1.2121 | 1.2214 | 1.2307 | 1.2401 | 1.2494 | 1.2588 | 1.2681 | 1.2774 | 1.2868 | 1.2961 | 1.3055 | 1.3148 | 1.3241 | 1.3335 | 1.3428 | 1.3521 | 1.3615 | 1.3708 | 1.3802 | 1.3895 | 1.3988 | 1.4082 | 1.4175 | 1.4269 | 1.4362
28 | NS_LU_CUL_PER |  | 7 | TotalTechnologyAnnualActivityLowerLimit | Mha | User defined | 0 | 1.1495 | 1.1614 | 1.1698 | 1.1698 | 1.1698 | 1.1698 | 1.1698 | 1.1789 | 1.1881 | 1.1972 | 1.2064 | 1.2155 | 1.2247 | 1.2338 | 1.243 | 1.2521 | 1.2613 | 1.2704 | 1.2796 | 1.2888 | 1.2979 | 1.3071 | 1.3162 | 1.3254 | 1.3345 | 1.3437 | 1.3528 | 1.362 | 1.3711 | 1.3803 | 1.3894 | 1.3986 | 1.4078
28 | NS_LU_CUL_PER |  | 8 | TotalAnnualMinCapacityInvestment |  | EMPTY | 0 0 0: 0
28 | NS_LU_CUL_PER |  | 9 | CapacityFactor |  | EMPTY | 0 0 0: 0
28 | NS_LU_CUL_PER |  | 10 | AvailabilityFactor |  | EMPTY | 0 0 0: 0
29 | NS_LU_CUL_CON |  | 1 | CapitalCost |  | EMPTY | 0 0 0: 0
29 | NS_LU_CUL_CON |  | 2 | FixedCost |  | EMPTY | 0 0 0: 0
29 | NS_LU_CUL_CON |  | 3 | VariableCost |  | EMPTY | 0 0 0: 0
29 | NS_LU_CUL_CON |  | 4 | ResidualCapacity |  | EMPTY | 0 0 0: 0
29 | NS_LU_CUL_CON |  | 5 | TotalAnnualMaxCapacity |  | EMPTY | 0 0 0: 0
29 | NS_LU_CUL_CON |  | 6 | TotalTechnologyAnnualActivityUpperLimit | Mha | User defined | 0 | 0.0212 | 0.0212 | 0.0212 | 0.0212 | 0.0219 | 0.0221 | 0.0221 | 0.0228 | 0.0235 | 0.0242 | 0.0248 | 0.0255 | 0.0262 | 0.0269 | 0.0276 | 0.0283 | 0.029 | 0.0297 | 0.0303 | 0.031 | 0.0317 | 0.0324 | 0.0331 | 0.0338 | 0.0345 | 0.0352 | 0.0358 | 0.0365 | 0.0372 | 0.0379 | 0.0386 | 0.0393 | 0.04
29 | NS_LU_CUL_CON |  | 7 | TotalTechnologyAnnualActivityLowerLimit | Mha | User defined | 0 | 0.0208 | 0.0208 | 0.0208 | 0.0208 | 0.0215 | 0.0217 | 0.0217 | 0.0223 | 0.023 | 0.0237 | 0.0244 | 0.025 | 0.0257 | 0.0264 | 0.0271 | 0.0277 | 0.0284 | 0.0291 | 0.0297 | 0.0304 | 0.0311 | 0.0318 | 0.0324 | 0.0331 | 0.0338 | 0.0345 | 0.0351 | 0.0358 | 0.0365 | 0.0372 | 0.0378 | 0.0385 | 0.0392
29 | NS_LU_CUL_CON |  | 8 | TotalAnnualMinCapacityInvestment |  | EMPTY | 0 0 0: 0
29 | NS_LU_CUL_CON |  | 9 | CapacityFactor |  | EMPTY | 0 0 0: 0
29 | NS_LU_CUL_CON |  | 10 | AvailabilityFactor |  | EMPTY | 0 0 0: 0
30 | NS_LU_PAS_PER |  | 1 | CapitalCost |  | EMPTY | 0 0 0: 0
30 | NS_LU_PAS_PER |  | 2 | FixedCost |  | EMPTY | 0 0 0: 0
30 | NS_LU_PAS_PER |  | 3 | VariableCost |  | EMPTY | 0 0 0: 0
30 | NS_LU_PAS_PER |  | 4 | ResidualCapacity |  | EMPTY | 0 0 0: 0
30 | NS_LU_PAS_PER |  | 5 | TotalAnnualMaxCapacity |  | EMPTY | 0 0 0: 0
30 | NS_LU_PAS_PER |  | 6 | TotalTechnologyAnnualActivityUpperLimit | Mha | User defined | 0 | 2.9246 | 2.9695 | 3.012 | 3.0223 | 3.0326 | 3.0385 | 3.0385 | 3.0488 | 3.0591 | 3.0694 | 3.0797 | 3.0899 | 3.1002 | 3.1105 | 3.1208 | 3.1311 | 3.1413 | 3.1516 | 3.1619 | 3.1722 | 3.1824 | 3.1927 | 3.203 | 3.2133 | 3.2236 | 3.2338 | 3.2441 | 3.2544 | 3.2647 | 3.275 | 3.2852 | 3.2955 | 3.3058
30 | NS_LU_PAS_PER |  | 7 | TotalTechnologyAnnualActivityLowerLimit | Mha | User defined | 0 | 2.8667 | 2.9107 | 2.9524 | 2.9624 | 2.9725 | 2.9784 | 2.9784 | 2.9884 | 2.9985 | 3.0086 | 3.0187 | 3.0288 | 3.0388 | 3.0489 | 3.059 | 3.0691 | 3.0791 | 3.0892 | 3.0993 | 3.1094 | 3.1194 | 3.1295 | 3.1396 | 3.1497 | 3.1597 | 3.1698 | 3.1799 | 3.19 | 3.2 | 3.2101 | 3.2202 | 3.2303 | 3.2403
30 | NS_LU_PAS_PER |  | 8 | TotalAnnualMinCapacityInvestment |  | EMPTY | 0 0 0: 0
30 | NS_LU_PAS_PER |  | 9 | CapacityFactor |  | EMPTY | 0 0 0: 0
30 | NS_LU_PAS_PER |  | 10 | AvailabilityFactor |  | EMPTY | 0 0 0: 0
31 | NS_LU_PAS_CON |  | 1 | CapitalCost |  | EMPTY | 0 0 0: 0
31 | NS_LU_PAS_CON |  | 2 | FixedCost |  | EMPTY | 0 0 0: 0
31 | NS_LU_PAS_CON |  | 3 | VariableCost |  | EMPTY | 0 0 0: 0
31 | NS_LU_PAS_CON |  | 4 | ResidualCapacity |  | EMPTY | 0 0 0: 0
31 | NS_LU_PAS_CON |  | 5 | TotalAnnualMaxCapacity |  | EMPTY | 0 0 0: 0
31 | NS_LU_PAS_CON |  | 6 | TotalTechnologyAnnualActivityUpperLimit | Mha | User defined | 0 | 0.0765 | 0.0765 | 0.0765 | 0.0765 | 0.0765 | 0.0765 | 0.0765 | 0.0797 | 0.0829 | 0.0862 | 0.0894 | 0.0926 | 0.0959 | 0.0991 | 0.1023 | 0.1055 | 0.1088 | 0.112 | 0.1152 | 0.1184 | 0.1217 | 0.1249 | 0.1281 | 0.1314 | 0.1346 | 0.1378 | 0.141 | 0.1443 | 0.1475 | 0.1507 | 0.154 | 0.1572 | 0.1604
31 | NS_LU_PAS_CON |  | 7 | TotalTechnologyAnnualActivityLowerLimit | Mha | User defined | 0 | 0.075 | 0.075 | 0.075 | 0.075 | 0.075 | 0.075 | 0.075 | 0.0781 | 0.0813 | 0.0845 | 0.0876 | 0.0908 | 0.094 | 0.0971 | 0.1003 | 0.1034 | 0.1066 | 0.1098 | 0.1129 | 0.1161 | 0.1193 | 0.1224 | 0.1256 | 0.1288 | 0.1319 | 0.1351 | 0.1382 | 0.1414 | 0.1446 | 0.1477 | 0.1509 | 0.1541 | 0.1572
31 | NS_LU_PAS_CON |  | 8 | TotalAnnualMinCapacityInvestment |  | EMPTY | 0 0 0: 0
31 | NS_LU_PAS_CON |  | 9 | CapacityFactor |  | EMPTY | 0 0 0: 0
31 | NS_LU_PAS_CON |  | 10 | AvailabilityFactor |  | EMPTY | 0 0 0: 0
32 | NS_LAT_CON |  | 1 | CapitalCost |  | EMPTY | 0 0 0: 0
32 | NS_LAT_CON |  | 2 | FixedCost |  | EMPTY | 0 0 0: 0
32 | NS_LAT_CON |  | 3 | VariableCost |  | EMPTY | 0 0 0: 0
32 | NS_LAT_CON |  | 4 | ResidualCapacity |  | EMPTY | 0 0 0: 0
32 | NS_LAT_CON |  | 5 | TotalAnnualMaxCapacity |  | EMPTY | 0 0 0: 0
32 | NS_LAT_CON |  | 6 | TotalTechnologyAnnualActivityUpperLimit | Mha | User defined | 0 | 0 | 0 | 0 | 0 | 0 | 0 | 0 | 0 | 0 | 0 | 0 | 0 | 0 | 0 | 0 | 0 | 0 | 0 | 0 | 0 | 0 | 0 | 0 | 0 | 0 | 0 | 0 | 0 | 0 | 0 | 0 | 0 | 0
32 | NS_LAT_CON |  | 7 | TotalTechnologyAnnualActivityLowerLimit | Mha | User defined | 0 | 0 | 0 | 0 | 0 | 0 | 0 | 0 | 0 | 0 | 0 | 0 | 0 | 0 | 0 | 0 | 0 | 0 | 0 | 0 | 0 | 0 | 0 | 0 | 0 | 0 | 0 | 0 | 0 | 0 | 0 | 0 | 0 | 0
32 | NS_LAT_CON |  | 8 | TotalAnnualMinCapacityInvestment |  | EMPTY | 0 0 0: 0
32 | NS_LAT_CON |  | 9 | CapacityFactor |  | EMPTY | 0 0 0: 0
32 | NS_LAT_CON |  | 10 | AvailabilityFactor |  | EMPTY | 0 0 0: 0

## Demand Techs
Tech.ID | Tech | Tech.Name | Parameter.ID | Parameter | Unit | Projection.Mode | Projection.Parameter | 2018 | 2019 | 2020 | 2021 | 2022 | 2023 | 2024 | 2025 | 2026 | 2027 | 2028 | 2029 | 2030 | 2031 | 2032 | 2033 | 2034 | 2035 | 2036 | 2037 | 2038 | 2039 | 2040 | 2041 | 2042 | 2043 | 2044 | 2045 | 2046 | 2047 | 2048 | 2049 | 2050
1 | T5GSLCOM | Demand Gasoline for Commercial | 1 | CapitalCost |  | EMPTY | 0
1 | T5GSLCOM | Demand Gasoline for Commercial | 2 | FixedCost |  | EMPTY | 0
1 | T5GSLCOM | Demand Gasoline for Commercial | 3 | ResidualCapacity |  | EMPTY | 0
2 | T5LPGCOM | Demand LPG for Commercial | 1 | CapitalCost |  | EMPTY | 0
2 | T5LPGCOM | Demand LPG for Commercial | 2 | FixedCost |  | EMPTY | 0
2 | T5LPGCOM | Demand LPG for Commercial | 3 | ResidualCapacity |  | EMPTY | 0
3 | T5ELECOM | Demand Electric for Commercial | 1 | CapitalCost |  | User defined | 0 | 28.3113 | 28.4462 | 35.239 | 30.4233 | 31.2427 | 30.2183 | 29.2078 | 28.1928 | 27.2289 | 26.2498 | 25.2766 | 24.356 | 23.4372 | 22.5293 | 21.6337 | 20.7497 | 19.8619 | 18.9957 | 18.4299 | 18.005 | 17.5985 | 17.2095 | 16.8374 | 16.4814 | 16.1409 | 15.8135 | 15.4989 | 15.1965 | 14.9058 | 14.6264 | 14.3565 | 14.0972 | 13.8465
3 | T5ELECOM | Demand Electric for Commercial | 2 | FixedCost |  | Flat | 0 | 0 | 0 | 0 | 0 | 0 | 0 | 0 | 0 | 0 | 0 | 0 | 0 | 0 | 0 | 0 | 0 | 0 | 0 | 0 | 0 | 0 | 0 | 0 | 0 | 0 | 0 | 0 | 0 | 0 | 0 | 0 | 0 | 0
3 | T5ELECOM | Demand Electric for Commercial | 3 | ResidualCapacity |  | EMPTY | 0
4 | T5FIRCOM | Demand Firewood for Commercial | 1 | CapitalCost |  | Flat | 0 | 0 | 0 | 0 | 0 | 0 | 0 | 0 | 0 | 0 | 0 | 0 | 0 | 0 | 0 | 0 | 0 | 0 | 0 | 0 | 0 | 0 | 0 | 0 | 0 | 0 | 0 | 0 | 0 | 0 | 0 | 0 | 0 | 0
4 | T5FIRCOM | Demand Firewood for Commercial | 2 | FixedCost |  | EMPTY | 0
4 | T5FIRCOM | Demand Firewood for Commercial | 3 | ResidualCapacity |  | EMPTY | 0
5 | T5KERCOM | Demand Kerosen for Commercial | 1 | CapitalCost |  | EMPTY | 0
5 | T5KERCOM | Demand Kerosen for Commercial | 2 | FixedCost |  | EMPTY | 0
5 | T5KERCOM | Demand Kerosen for Commercial | 3 | ResidualCapacity |  | EMPTY | 0
6 | T5FOICOM | Demand Fuel Oil for Commercial | 1 | CapitalCost |  | EMPTY | 0
6 | T5FOICOM | Demand Fuel Oil for Commercial | 2 | FixedCost |  | EMPTY | 0
6 | T5FOICOM | Demand Fuel Oil for Commercial | 3 | ResidualCapacity |  | EMPTY | 0
7 | T5DSLIND | Demand Diesel for Industrial | 1 | CapitalCost |  | EMPTY | 0
7 | T5DSLIND | Demand Diesel for Industrial | 2 | FixedCost |  | EMPTY | 0
7 | T5DSLIND | Demand Diesel for Industrial | 3 | ResidualCapacity |  | EMPTY | 0
8 | T5GSLIND | Demand Gasoline for Industrial | 1 | CapitalCost |  | EMPTY | 0
8 | T5GSLIND | Demand Gasoline for Industrial | 2 | FixedCost |  | EMPTY | 0
8 | T5GSLIND | Demand Gasoline for Industrial | 3 | ResidualCapacity |  | EMPTY | 0
9 | T5LPGIND | Demand LPG for Industrial | 1 | CapitalCost |  | EMPTY | 0
9 | T5LPGIND | Demand LPG for Industrial | 2 | FixedCost |  | EMPTY | 0
9 | T5LPGIND | Demand LPG for Industrial | 3 | ResidualCapacity |  | EMPTY | 0
10 | T5ELEIND | Demand Electric for Industrial | 1 | CapitalCost |  | EMPTY | 0
10 | T5ELEIND | Demand Electric for Industrial | 2 | FixedCost |  | Flat | 0 | 0 | 0 | 0 | 0 | 0 | 0 | 0 | 0 | 0 | 0 | 0 | 0 | 0 | 0 | 0 | 0 | 0 | 0 | 0 | 0 | 0 | 0 | 0 | 0 | 0 | 0 | 0 | 0 | 0 | 0 | 0 | 0 | 0
10 | T5ELEIND | Demand Electric for Industrial | 3 | ResidualCapacity |  | EMPTY | 0
11 | T5COKIND | Demand Coke for Industrial | 1 | CapitalCost |  | EMPTY | 0
11 | T5COKIND | Demand Coke for Industrial | 2 | FixedCost |  | EMPTY | 0
11 | T5COKIND | Demand Coke for Industrial | 3 | ResidualCapacity |  | EMPTY | 0
12 | T5KERIND | Demand Kerosen for Industrial | 1 | CapitalCost |  | EMPTY | 0
12 | T5KERIND | Demand Kerosen for Industrial | 2 | FixedCost |  | EMPTY | 0
12 | T5KERIND | Demand Kerosen for Industrial | 3 | ResidualCapacity |  | EMPTY | 0
13 | T5BIMIND | Demand Biomass for Industrial | 1 | CapitalCost |  | EMPTY | 0
13 | T5BIMIND | Demand Biomass for Industrial | 2 | FixedCost |  | EMPTY | 0
13 | T5BIMIND | Demand Biomass for Industrial | 3 | ResidualCapacity |  | EMPTY | 0
14 | T5FOIIND | Demand Fuel Oil for Industrial | 1 | CapitalCost |  | EMPTY | 0
14 | T5FOIIND | Demand Fuel Oil for Industrial | 2 | FixedCost |  | EMPTY | 0
14 | T5FOIIND | Demand Fuel Oil for Industrial | 3 | ResidualCapacity |  | EMPTY | 0
15 | T5HYDIND | Demand Hydrogen for Industrial | 1 | CapitalCost |  | EMPTY | 0
15 | T5HYDIND | Demand Hydrogen for Industrial | 2 | FixedCost |  | EMPTY | 0
15 | T5HYDIND | Demand Hydrogen for Industrial | 3 | ResidualCapacity |  | EMPTY | 0
16 | T5FIRIND | Demand Firewood for Industrial | 1 | CapitalCost |  | EMPTY | 0
16 | T5FIRIND | Demand Firewood for Industrial | 2 | FixedCost |  | EMPTY | 0
16 | T5FIRIND | Demand Firewood for Industrial | 3 | ResidualCapacity |  | EMPTY | 0
17 | T5BGSIND | Demand Biofuel/Biogas for Industrial | 1 | CapitalCost |  | EMPTY | 0
17 | T5BGSIND | Demand Biofuel/Biogas for Industrial | 2 | FixedCost |  | EMPTY | 0
17 | T5BGSIND | Demand Biofuel/Biogas for Industrial | 3 | ResidualCapacity |  | EMPTY | 0
18 | T5LPGRES | Demand LPG for Residential | 1 | CapitalCost |  | EMPTY | 0
18 | T5LPGRES | Demand LPG for Residential | 2 | FixedCost |  | EMPTY | 0
18 | T5LPGRES | Demand LPG for Residential | 3 | ResidualCapacity |  | EMPTY | 0
19 | T5ELERES | Demand Electric for Residential | 1 | CapitalCost |  | User defined | 0 | 121.7124 | 115.9507 | 113.6049 | 99.3254 | 107.0731 | 103.5624 | 100.0989 | 96.6206 | 93.3172 | 89.9616 | 86.6265 | 83.4713 | 80.3226 | 77.211 | 74.1416 | 71.1122 | 68.0695 | 65.1009 | 63.1618 | 61.7056 | 60.3123 | 58.9794 | 57.7041 | 56.4841 | 55.3169 | 54.1951 | 53.1168 | 52.0804 | 51.0843 | 50.1268 | 49.2018 | 48.3129 | 47.454
19 | T5ELERES | Demand Electric for Residential | 2 | FixedCost |  | Flat | 0 | 0 | 0 | 0 | 0 | 0 | 0 | 0 | 0 | 0 | 0 | 0 | 0 | 0 | 0 | 0 | 0 | 0 | 0 | 0 | 0 | 0 | 0 | 0 | 0 | 0 | 0 | 0 | 0 | 0 | 0 | 0 | 0 | 0
19 | T5ELERES | Demand Electric for Residential | 3 | ResidualCapacity |  | EMPTY | 0
20 | T5KERRES | Demand Kerosen for Residential | 1 | CapitalCost |  | EMPTY | 0
20 | T5KERRES | Demand Kerosen for Residential | 2 | FixedCost |  | EMPTY | 0
20 | T5KERRES | Demand Kerosen for Residential | 3 | ResidualCapacity |  | EMPTY | 0
21 | T5FIRRES | Demand Firewood for Residential | 1 | CapitalCost |  | Flat | 0 | 0 | 0 | 0 | 0 | 0 | 0 | 0 | 0 | 0 | 0 | 0 | 0 | 0 | 0 | 0 | 0 | 0 | 0 | 0 | 0 | 0 | 0 | 0 | 0 | 0 | 0 | 0 | 0 | 0 | 0 | 0 | 0 | 0
21 | T5FIRRES | Demand Firewood for Residential | 2 | FixedCost |  | EMPTY | 0
21 | T5FIRRES | Demand Firewood for Residential | 3 | ResidualCapacity |  | EMPTY | 0
22 | T5BIMRES | Demand Biomass for Residential | 1 | CapitalCost |  | EMPTY | 0
22 | T5BIMRES | Demand Biomass for Residential | 2 | FixedCost |  | EMPTY | 0
22 | T5BIMRES | Demand Biomass for Residential | 3 | ResidualCapacity |  | EMPTY | 0
23 | T5LPGEXP | Demand LPG for Exports | 1 | CapitalCost |  | EMPTY | 0
23 | T5LPGEXP | Demand LPG for Exports | 2 | FixedCost |  | EMPTY | 0
23 | T5LPGEXP | Demand LPG for Exports | 3 | ResidualCapacity |  | EMPTY | 0
24 | T5DSLEXP | Demand Diesel for Exports | 1 | CapitalCost |  | EMPTY | 0
24 | T5DSLEXP | Demand Diesel for Exports | 2 | FixedCost |  | EMPTY | 0
24 | T5DSLEXP | Demand Diesel for Exports | 3 | ResidualCapacity |  | EMPTY | 0
25 | T5GSLEXP | Demand Gasoline for Exports | 1 | CapitalCost |  | EMPTY | 0
25 | T5GSLEXP | Demand Gasoline for Exports | 2 | FixedCost |  | EMPTY | 0
25 | T5GSLEXP | Demand Gasoline for Exports | 3 | ResidualCapacity |  | EMPTY | 0
27 | T5ELEEXP | Demand Electric for Exports | 1 | CapitalCost |  | EMPTY | 0
27 | T5ELEEXP | Demand Electric for Exports | 2 | FixedCost |  | EMPTY | 0
27 | T5ELEEXP | Demand Electric for Exports | 3 | ResidualCapacity |  | EMPTY | 0
28 | T5KEREXP | Demand Kerosen for Exports | 1 | CapitalCost |  | EMPTY | 0
28 | T5KEREXP | Demand Kerosen for Exports | 2 | FixedCost |  | EMPTY | 0
28 | T5KEREXP | Demand Kerosen for Exports | 3 | ResidualCapacity |  | EMPTY | 0
29 | T5FOIEXP | Demand Fuel Oil for Exports | 1 | CapitalCost |  | EMPTY | 0
29 | T5FOIEXP | Demand Fuel Oil for Exports | 2 | FixedCost |  | EMPTY | 0
29 | T5FOIEXP | Demand Fuel Oil for Exports | 3 | ResidualCapacity |  | EMPTY | 0
30 | T5DSLTOT | Demand Diesel for Transport - Other | 1 | CapitalCost |  | EMPTY | 0
30 | T5DSLTOT | Demand Diesel for Transport - Other | 2 | FixedCost |  | EMPTY | 0
30 | T5DSLTOT | Demand Diesel for Transport - Other | 3 | ResidualCapacity |  | EMPTY | 0
31 | T5GSLTOT | Demand Gasoline for Transport - Other | 1 | CapitalCost |  | EMPTY | 0
31 | T5GSLTOT | Demand Gasoline for Transport - Other | 2 | FixedCost |  | EMPTY | 0
31 | T5GSLTOT | Demand Gasoline for Transport - Other | 3 | ResidualCapacity |  | EMPTY | 0
32 | T5ELETOT | Demand Electric for Transport - Other | 1 | CapitalCost |  | EMPTY | 0
32 | T5ELETOT | Demand Electric for Transport - Other | 2 | FixedCost |  | EMPTY | 0
32 | T5ELETOT | Demand Electric for Transport - Other | 3 | ResidualCapacity |  | EMPTY | 0
33 | T5KERTAC | Demand Kerosen for Transport - Aero | 1 | CapitalCost |  | EMPTY | 0
33 | T5KERTAC | Demand Kerosen for Transport - Aero | 2 | FixedCost |  | EMPTY | 0
33 | T5KERTAC | Demand Kerosen for Transport - Aero | 3 | ResidualCapacity |  | EMPTY | 0
34 | T5DSLCOM | Demand Diesel for Commercial | 1 | CapitalCost |  | EMPTY | 0
34 | T5DSLCOM | Demand Diesel for Commercial | 2 | FixedCost |  | EMPTY | 0
34 | T5DSLCOM | Demand Diesel for Commercial | 3 | ResidualCapacity |  | EMPTY | 0
35 | T5DSLAGR | Demand Diesel for Agriculture | 1 | CapitalCost |  | EMPTY | 0
35 | T5DSLAGR | Demand Diesel for Agriculture | 2 | FixedCost |  | EMPTY | 0
35 | T5DSLAGR | Demand Diesel for Agriculture | 3 | ResidualCapacity |  | EMPTY | 0
36 | T5LPGAGR | Demand LPG for Agriculture | 1 | CapitalCost |  | EMPTY | 0
36 | T5LPGAGR | Demand LPG for Agriculture | 2 | FixedCost |  | EMPTY | 0
36 | T5LPGAGR | Demand LPG for Agriculture | 3 | ResidualCapacity |  | EMPTY | 0
37 | T5ELEAGR | Demand Electric for Agriculture | 1 | CapitalCost |  | EMPTY | 0
37 | T5ELEAGR | Demand Electric for Agriculture | 2 | FixedCost |  | EMPTY | 0
37 | T5ELEAGR | Demand Electric for Agriculture | 3 | ResidualCapacity |  | EMPTY | 0
38 | T5KERAGR | Demand Kerosen for Agriculture | 1 | CapitalCost |  | EMPTY | 0
38 | T5KERAGR | Demand Kerosen for Agriculture | 2 | FixedCost |  | EMPTY | 0
38 | T5KERAGR | Demand Kerosen for Agriculture | 3 | ResidualCapacity |  | EMPTY | 0
39 | T5FIRAGR | Demand Firewood for Agriculture | 1 | CapitalCost |  | EMPTY | 0
39 | T5FIRAGR | Demand Firewood for Agriculture | 2 | FixedCost |  | EMPTY | 0
39 | T5FIRAGR | Demand Firewood for Agriculture | 3 | ResidualCapacity |  | EMPTY | 0
40 | T5BGSAGR | Demand Biofuel/Biogas for Agriculture | 1 | CapitalCost |  | EMPTY | 0
40 | T5BGSAGR | Demand Biofuel/Biogas for Agriculture | 2 | FixedCost |  | EMPTY | 0
40 | T5BGSAGR | Demand Biofuel/Biogas for Agriculture | 3 | ResidualCapacity |  | EMPTY | 0

## Transport Fuel Distribution
Tech.ID | Tech | Tech.Name | Parameter.ID | Parameter | Unit | Projection.Mode | Projection.Parameter | 2018 | 2019 | 2020 | 2021 | 2022 | 2023 | 2024 | 2025 | 2026 | 2027 | 2028 | 2029 | 2030 | 2031 | 2032 | 2033 | 2034 | 2035 | 2036 | 2037 | 2038 | 2039 | 2040 | 2041 | 2042 | 2043 | 2044 | 2045 | 2046 | 2047 | 2048 | 2049 | 2050
1 | T4DSL_PRI | Distribute Diesel for Private | 1 | CapitalCost |  | EMPTY | 0
1 | T4DSL_PRI | Distribute Diesel for Private | 2 | FixedCost |  | EMPTY | 0
1 | T4DSL_PRI | Distribute Diesel for Private | 3 | ResidualCapacity |  | EMPTY | 0
2 | T4GSL_PRI | Distribute Gasoline for Private | 1 | CapitalCost |  | EMPTY | 0
2 | T4GSL_PRI | Distribute Gasoline for Private | 2 | FixedCost |  | EMPTY | 0
2 | T4GSL_PRI | Distribute Gasoline for Private | 3 | ResidualCapacity |  | EMPTY | 0
3 | T4ELE_PRI | Distribute Electric for Private | 1 | CapitalCost |  | EMPTY | 0
3 | T4ELE_PRI | Distribute Electric for Private | 2 | FixedCost |  | EMPTY | 0
3 | T4ELE_PRI | Distribute Electric for Private | 3 | ResidualCapacity |  | EMPTY | 0
4 | T4GSL_PUB | Distribute Gasoline for Public | 1 | CapitalCost |  | EMPTY | 0
4 | T4GSL_PUB | Distribute Gasoline for Public | 2 | FixedCost |  | EMPTY | 0
4 | T4GSL_PUB | Distribute Gasoline for Public | 3 | ResidualCapacity |  | EMPTY | 0
5 | T4LPG_PUB | Distribute LPG for Public | 1 | CapitalCost |  | EMPTY | 0
5 | T4LPG_PUB | Distribute LPG for Public | 2 | FixedCost |  | EMPTY | 0
5 | T4LPG_PUB | Distribute LPG for Public | 3 | ResidualCapacity |  | EMPTY | 0
6 | T4ELE_PUB | Distribute Electric for Public | 1 | CapitalCost |  | EMPTY | 0
6 | T4ELE_PUB | Distribute Electric for Public | 2 | FixedCost |  | EMPTY | 0
6 | T4ELE_PUB | Distribute Electric for Public | 3 | ResidualCapacity |  | EMPTY | 0
7 | T4DSL_PUB | Distribute Diesel for Public | 1 | CapitalCost |  | EMPTY | 0
7 | T4DSL_PUB | Distribute Diesel for Public | 2 | FixedCost |  | EMPTY | 0
7 | T4DSL_PUB | Distribute Diesel for Public | 3 | ResidualCapacity |  | EMPTY | 0
8 | T4HYD_PUB | Distribute Hydrogen for Public | 1 | CapitalCost |  | EMPTY | 0
8 | T4HYD_PUB | Distribute Hydrogen for Public | 2 | FixedCost |  | EMPTY | 0
8 | T4HYD_PUB | Distribute Hydrogen for Public | 3 | ResidualCapacity |  | EMPTY | 0
9 | T4DSL_TUR | Distribute Diesel for Tourism | 1 | CapitalCost |  | EMPTY | 0
9 | T4DSL_TUR | Distribute Diesel for Tourism | 2 | FixedCost |  | EMPTY | 0
9 | T4DSL_TUR | Distribute Diesel for Tourism | 3 | ResidualCapacity |  | EMPTY | 0
10 | T4GSL_TUR | Distribute Gasoline for Tourism | 1 | CapitalCost |  | EMPTY | 0
10 | T4GSL_TUR | Distribute Gasoline for Tourism | 2 | FixedCost |  | EMPTY | 0
10 | T4GSL_TUR | Distribute Gasoline for Tourism | 3 | ResidualCapacity |  | EMPTY | 0
11 | T4ELE_TUR | Distribute Electric for Tourism | 1 | CapitalCost |  | EMPTY | 0
11 | T4ELE_TUR | Distribute Electric for Tourism | 2 | FixedCost |  | EMPTY | 0
11 | T4ELE_TUR | Distribute Electric for Tourism | 3 | ResidualCapacity |  | EMPTY | 0
12 | T4DSL_HEA | Distribute Diesel for Heavy Freight | 1 | CapitalCost |  | EMPTY | 0
12 | T4DSL_HEA | Distribute Diesel for Heavy Freight | 2 | FixedCost |  | EMPTY | 0
12 | T4DSL_HEA | Distribute Diesel for Heavy Freight | 3 | ResidualCapacity |  | EMPTY | 0
13 | T4ELE_HEA | Distribute Electric for Heavy Freight | 1 | CapitalCost |  | EMPTY | 0
13 | T4ELE_HEA | Distribute Electric for Heavy Freight | 2 | FixedCost |  | EMPTY | 0
13 | T4ELE_HEA | Distribute Electric for Heavy Freight | 3 | ResidualCapacity |  | EMPTY | 0
14 | T4HYD_HEA | Distribute Hydrogen for Heavy Freight | 1 | CapitalCost |  | EMPTY | 0
14 | T4HYD_HEA | Distribute Hydrogen for Heavy Freight | 2 | FixedCost |  | EMPTY | 0
14 | T4HYD_HEA | Distribute Hydrogen for Heavy Freight | 3 | ResidualCapacity |  | EMPTY | 0
15 | T4DSL_LIG | Distribute Diesel for Light Freight | 1 | CapitalCost |  | EMPTY | 0
15 | T4DSL_LIG | Distribute Diesel for Light Freight | 2 | FixedCost |  | EMPTY | 0
15 | T4DSL_LIG | Distribute Diesel for Light Freight | 3 | ResidualCapacity |  | EMPTY | 0
16 | T4GSL_LIG | Distribute Gasoline for Light Freight | 1 | CapitalCost |  | EMPTY | 0
16 | T4GSL_LIG | Distribute Gasoline for Light Freight | 2 | FixedCost |  | EMPTY | 0
16 | T4GSL_LIG | Distribute Gasoline for Light Freight | 3 | ResidualCapacity |  | EMPTY | 0
17 | T4ELE_LIG | Distribute Electric for Light Freight | 1 | CapitalCost |  | EMPTY | 0
17 | T4ELE_LIG | Distribute Electric for Light Freight | 2 | FixedCost |  | EMPTY | 0
17 | T4ELE_LIG | Distribute Electric for Light Freight | 3 | ResidualCapacity |  | EMPTY | 0

## Vehicle Techs
Tech.ID | Tech | Tech.Name | Parameter.ID | Parameter | Unit.Introduced | Unit | Projection.Mode | Projection.Parameter | 2018 | 2019 | 2020 | 2021 | 2022 | 2023 | 2024 | 2025 | 2026 | 2027 | 2028 | 2029 | 2030 | 2031 | 2032 | 2033 | 2034 | 2035 | 2036 | 2037 | 2038 | 2039 | 2040 | 2041 | 2042 | 2043 | 2044 | 2045 | 2046 | 2047 | 2048 | 2049 | 2050
1 | TRAUTDSL | Automobiles Diesel | 1 | CapitalCost | US$ / vehicle | M US$ / Gvkm | Flat | 0 | 11525 | 11525 | 11525 | 11525 | 11525 | 11525 | 11525 | 11525 | 11525 | 11525 | 11525 | 11525 | 11525 | 11525 | 11525 | 11525 | 11525 | 11525 | 11525 | 11525 | 11525 | 11525 | 11525 | 11525 | 11525 | 11525 | 11525 | 11525 | 11525 | 11525 | 11525 | 11525 | 11525
1 | TRAUTDSL | Automobiles Diesel | 2 | FixedCost | M US$ /Gvkm | M US$ /Gvkm | Flat | 0 | 61.65 | 61.65 | 61.65 | 61.65 | 61.65 | 61.65 | 61.65 | 61.65 | 61.65 | 61.65 | 61.65 | 61.65 | 61.65 | 61.65 | 61.65 | 61.65 | 61.65 | 61.65 | 61.65 | 61.65 | 61.65 | 61.65 | 61.65 | 61.65 | 61.65 | 61.65 | 61.65 | 61.65 | 61.65 | 61.65 | 61.65 | 61.65 | 61.65
1 | TRAUTDSL | Automobiles Diesel | 3 | ResidualCapacity | Vehicles | Gvkm | EMPTY | 0
1 | TRAUTDSL | Automobiles Diesel | 4 | TotalAnnualMaxCapacity |  |  | EMPTY | 0
1 | TRAUTDSL | Automobiles Diesel | 5 | TotalTechnologyAnnualActivityLowerLimit |  |  | EMPTY | 0
2 | TRAUTGSL | Automobiles Gasoline | 1 | CapitalCost | US$ / vehicle | M US$ / Gvkm | Flat | 0 | 10504.4963 | 10504.4963 | 10504.4963 | 10504.4963 | 10504.4963 | 10504.4963 | 10504.4963 | 10504.4963 | 10504.4963 | 10504.4963 | 10504.4963 | 10504.4963 | 10504.4963 | 10504.4963 | 10504.4963 | 10504.4963 | 10504.4963 | 10504.4963 | 10504.4963 | 10504.4963 | 10504.4963 | 10504.4963 | 10504.4963 | 10504.4963 | 10504.4963 | 10504.4963 | 10504.4963 | 10504.4963 | 10504.4963 | 10504.4963 | 10504.4963 | 10504.4963 | 10504.4963
2 | TRAUTGSL | Automobiles Gasoline | 2 | FixedCost | M US$ /Gvkm | M US$ /Gvkm | User defined | 0 | 49.32 | 49.32 | 49.32 | 49.32 | 49.32 | 49.32 | 49.32 | 49.32 | 49.32 | 49.32 | 49.32 | 49.32 | 49.32 | 49.32 | 49.32 | 49.32 | 49.32 | 49.32 | 49.32 | 49.32 | 49.32 | 49.32 | 49.32 | 49.32 | 49.32 | 49.32 | 49.32 | 49.32 | 49.32 | 49.32 | 49.32 | 49.32 | 49.32
2 | TRAUTGSL | Automobiles Gasoline | 3 | ResidualCapacity | Vehicles | Gvkm | User defined | 0 | 322182.3553 | 310905.9728 | 300024.2638 | 289523.4145 | 279390.095 | 269611.4417 | 260175.0412 | 251068.9148 | 242281.5028 | 233801.6502 | 225618.5924 | 217721.9417 | 210101.6737 | 202748.1152 | 195651.9311 | 188804.1135 | 182195.9696 | 175819.1106 | 169665.4418 | 163727.1513 | 157996.701 | 147726.9154 | 133692.8585 | 115644.3226 | 100032.339 | 86527.9733 | 74846.6969 | 64742.3928 | 56002.1698 | 43401.6816 | 27126.051 | 11528.5717 | 0
2 | TRAUTGSL | Automobiles Gasoline | 4 | TotalAnnualMaxCapacity |  |  | EMPTY | 0
2 | TRAUTGSL | Automobiles Gasoline | 5 | TotalTechnologyAnnualActivityLowerLimit |  |  | EMPTY | 0
3 | TRAUTELE | Automobiles Electric | 1 | CapitalCost | US$ / vehicle | M US$ / Gvkm | User defined trajectory relative to BY | 0 | 23065.81 | 21886.2662 | 20698.0876 | 19964.1246 | 19221.5268 | 18627.3821 | 18041.983 | 17596.4022 | 17150.8213 | 16705.2405 | 16268.4052 | 15822.8244 | 15377.2436 | 15342.2613 | 15307.2791 | 15263.662 | 15228.6797 | 15193.6975 | 15158.7152 | 15115.0981 | 15080.1159 | 15045.1336 | 15010.2621 | 14975.2798 | 14931.552 | 14896.6805 | 14861.6983 | 14826.716 | 14783.0989 | 14748.1166 | 14713.1344 | 14678.2629 | 14634.535
3 | TRAUTELE | Automobiles Electric | 2 | FixedCost | M US$ /Gvkm | M US$ /Gvkm | User defined | 0 | 16.2756 | 16.2756 | 16.2756 | 16.2756 | 16.2756 | 16.2756 | 16.2756 | 16.2756 | 16.2756 | 16.2756 | 16.2756 | 16.2756 | 16.2756 | 16.2756 | 16.2756 | 16.2756 | 16.2756 | 16.2756 | 16.2756 | 16.2756 | 16.2756 | 16.2756 | 16.2756 | 16.2756 | 16.2756 | 16.2756 | 16.2756 | 16.2756 | 16.2756 | 16.2756 | 16.2756 | 16.2756 | 16.2756
3 | TRAUTELE | Automobiles Electric | 3 | ResidualCapacity | Vehicles | Gvkm | EMPTY | 0
3 | TRAUTELE | Automobiles Electric | 4 | TotalAnnualMaxCapacity |  |  | EMPTY | 0
3 | TRAUTELE | Automobiles Electric | 5 | TotalTechnologyAnnualActivityLowerLimit |  |  | EMPTY | 0
4 | TRAUTHG | Automobiles Hybrid Gasoline | 1 | CapitalCost | Relative to TRAUTELE | M US$ / Gvkm | User defined trajectory relative to BY | 0 | 23527.1262 | 21860.257 | 20673.4904 | 19940.3996 | 19198.6843 | 18605.2457 | 18020.5422 | 17575.4909 | 17130.4396 | 16685.3883 | 16249.0722 | 15804.0209 | 15358.9696 | 15324.0289 | 15289.0882 | 15245.5229 | 15210.5823 | 15175.6416 | 15140.7009 | 15097.1356 | 15062.195 | 15027.2543 | 14992.4242 | 14957.4835 | 14913.8077 | 14878.9776 | 14844.0369 | 14809.0962 | 14765.531 | 14730.5903 | 14695.6496 | 14660.8195 | 14617.1437
4 | TRAUTHG | Automobiles Hybrid Gasoline | 2 | FixedCost | M US$ /Gvkm | M US$ /Gvkm | User defined | 0 | 24.66 | 24.66 | 24.66 | 24.66 | 24.66 | 24.66 | 24.66 | 24.66 | 24.66 | 24.66 | 24.66 | 24.66 | 24.66 | 24.66 | 24.66 | 24.66 | 24.66 | 24.66 | 24.66 | 24.66 | 24.66 | 24.66 | 24.66 | 24.66 | 24.66 | 24.66 | 24.66 | 24.66 | 24.66 | 24.66 | 24.66 | 24.66 | 24.66
4 | TRAUTHG | Automobiles Hybrid Gasoline | 3 | ResidualCapacity | Vehicles | Gvkm | EMPTY | 0
4 | TRAUTHG | Automobiles Hybrid Gasoline | 4 | TotalAnnualMaxCapacity |  |  | EMPTY | 0
4 | TRAUTHG | Automobiles Hybrid Gasoline | 5 | TotalTechnologyAnnualActivityLowerLimit |  |  | EMPTY | 0
5 | TRTAXGSL | Taxi Gasoline | 1 | CapitalCost | US$ / vehicle | M US$ / Gvkm | Flat | 0 | 10504.5 | 10504.5 | 10504.5 | 10504.5 | 10504.5 | 10504.5 | 10504.5 | 10504.5 | 10504.5 | 10504.5 | 10504.5 | 10504.5 | 10504.5 | 10504.5 | 10504.5 | 10504.5 | 10504.5 | 10504.5 | 10504.5 | 10504.5 | 10504.5 | 10504.5 | 10504.5 | 10504.5 | 10504.5 | 10504.5 | 10504.5 | 10504.5 | 10504.5 | 10504.5 | 10504.5 | 10504.5 | 10504.5
5 | TRTAXGSL | Taxi Gasoline | 2 | FixedCost | M US$ /Gvkm | M US$ /Gvkm | User defined | 0 | 49.32 | 49.32 | 49.32 | 49.32 | 49.32 | 49.32 | 49.32 | 49.32 | 49.32 | 49.32 | 49.32 | 49.32 | 49.32 | 49.32 | 49.32 | 49.32 | 49.32 | 49.32 | 49.32 | 49.32 | 49.32 | 49.32 | 49.32 | 49.32 | 49.32 | 49.32 | 49.32 | 49.32 | 49.32 | 49.32 | 49.32 | 49.32 | 49.32
5 | TRTAXGSL | Taxi Gasoline | 3 | ResidualCapacity | Vehicles | Gvkm | User defined | 0 | 39940.977 | 38543.0428 | 37194.0363 | 35892.245 | 34636.0165 | 33423.7559 | 32253.9244 | 31125.0371 | 30035.6608 | 28984.4126 | 27969.9582 | 26991.0097 | 26046.3243 | 25134.703 | 24254.9884 | 23406.0638 | 22586.8515 | 21796.3117 | 21033.4408 | 20297.2704 | 19586.8659 | 18313.7197 | 16573.9163 | 14336.4376 | 12401.0185 | 10726.881 | 9278.7521 | 8026.1205 | 6942.5943 | 5380.5106 | 3362.8191 | 1429.1981 | 0
5 | TRTAXGSL | Taxi Gasoline | 4 | TotalAnnualMaxCapacity |  |  | EMPTY | 0
5 | TRTAXGSL | Taxi Gasoline | 5 | TotalTechnologyAnnualActivityLowerLimit |  |  | EMPTY | 0
6 | TRTAXLPG | Taxi LPG | 1 | CapitalCost | US$ / vehicle | M US$ / Gvkm | Flat | 0 | 10504.5 | 10504.5 | 10504.5 | 10504.5 | 10504.5 | 10504.5 | 10504.5 | 10504.5 | 10504.5 | 10504.5 | 10504.5 | 10504.5 | 10504.5 | 10504.5 | 10504.5 | 10504.5 | 10504.5 | 10504.5 | 10504.5 | 10504.5 | 10504.5 | 10504.5 | 10504.5 | 10504.5 | 10504.5 | 10504.5 | 10504.5 | 10504.5 | 10504.5 | 10504.5 | 10504.5 | 10504.5 | 10504.5
6 | TRTAXLPG | Taxi LPG | 2 | FixedCost | M US$ /Gvkm | M US$ /Gvkm | User defined | 0 | 49.32 | 49.32 | 49.32 | 49.32 | 49.32 | 49.32 | 49.32 | 49.32 | 49.32 | 49.32 | 49.32 | 49.32 | 49.32 | 49.32 | 49.32 | 49.32 | 49.32 | 49.32 | 49.32 | 49.32 | 49.32 | 49.32 | 49.32 | 49.32 | 49.32 | 49.32 | 49.32 | 49.32 | 49.32 | 49.32 | 49.32 | 49.32 | 49.32
6 | TRTAXLPG | Taxi LPG | 3 | ResidualCapacity | Vehicles | Gvkm | User defined | 0 | 12087.4009 | 11664.3419 | 11256.0899 | 10862.1268 | 10481.9523 | 10115.084 | 9761.0561 | 9419.4191 | 9089.7394 | 8771.5986 | 8464.5926 | 8168.3319 | 7882.4403 | 7606.5548 | 7340.3254 | 7083.414 | 6835.4945 | 6596.2522 | 6365.3834 | 6142.595 | 5927.6042 | 5542.3099 | 5015.7905 | 4338.6587 | 3752.9398 | 3246.2929 | 2808.0434 | 2428.9575 | 2101.0483 | 1628.3124 | 1017.6953 | 432.5205 | 0
6 | TRTAXLPG | Taxi LPG | 4 | TotalAnnualMaxCapacity |  |  | EMPTY | 0
6 | TRTAXLPG | Taxi LPG | 5 | TotalTechnologyAnnualActivityLowerLimit |  |  | EMPTY | 0
7 | TRTAXELE | Taxi Electric | 1 | CapitalCost | US$ / vehicle | M US$ / Gvkm | User defined trajectory relative to BY | 0 | 23065.81 | 21885.1631 | 20704.5161 | 19955.8131 | 19207.1102 | 18631.1849 | 18026.4632 | 17594.5192 | 17133.779 | 16701.8349 | 16269.891 | 15809.1507 | 15377.2067 | 15262.0216 | 15118.0403 | 15002.8552 | 14887.6701 | 14772.4851 | 14628.5037 | 14513.3186 | 14398.1336 | 14282.9485 | 14167.7635 | 14023.7821 | 13908.597 | 13793.412 | 13678.2269 | 13534.2456 | 13419.0605 | 13303.8754 | 13188.6904 | 13073.5053 | 12929.5239
7 | TRTAXELE | Taxi Electric | 2 | FixedCost | M US$ /Gvkm | M US$ /Gvkm | User defined | 0 | 16.2756 | 16.2756 | 16.2756 | 16.2756 | 16.2756 | 16.2756 | 16.2756 | 16.2756 | 16.2756 | 16.2756 | 16.2756 | 16.2756 | 16.2756 | 16.2756 | 16.2756 | 16.2756 | 16.2756 | 16.2756 | 16.2756 | 16.2756 | 16.2756 | 16.2756 | 16.2756 | 16.2756 | 16.2756 | 16.2756 | 16.2756 | 16.2756 | 16.2756 | 16.2756 | 16.2756 | 16.2756 | 16.2756
7 | TRTAXELE | Taxi Electric | 3 | ResidualCapacity | Vehicles | Gvkm | EMPTY | 0
7 | TRTAXELE | Taxi Electric | 4 | TotalAnnualMaxCapacity |  |  | EMPTY | 0
7 | TRTAXELE | Taxi Electric | 5 | TotalTechnologyAnnualActivityLowerLimit |  |  | EMPTY | 0
8 | TRMOTGSL | Motorcycle Gasoline | 1 | CapitalCost | US$ / vehicle | M US$ / Gvkm | Flat | 0 | 1153.47 | 1153.47 | 1153.47 | 1153.47 | 1153.47 | 1153.47 | 1153.47 | 1153.47 | 1153.47 | 1153.47 | 1153.47 | 1153.47 | 1153.47 | 1153.47 | 1153.47 | 1153.47 | 1153.47 | 1153.47 | 1153.47 | 1153.47 | 1153.47 | 1153.47 | 1153.47 | 1153.47 | 1153.47 | 1153.47 | 1153.47 | 1153.47 | 1153.47 | 1153.47 | 1153.47 | 1153.47 | 1153.47
8 | TRMOTGSL | Motorcycle Gasoline | 2 | FixedCost | M US$ /Gvkm | M US$ /Gvkm | User defined | 0 | 5.41 | 5.41 | 5.41 | 5.41 | 5.41 | 5.41 | 5.41 | 5.41 | 5.41 | 5.41 | 5.41 | 5.41 | 5.41 | 5.41 | 5.41 | 5.41 | 5.41 | 5.41 | 5.41 | 5.41 | 5.41 | 5.41 | 5.41 | 5.41 | 5.41 | 5.41 | 5.41 | 5.41 | 5.41 | 5.41 | 5.41 | 5.41 | 5.41
8 | TRMOTGSL | Motorcycle Gasoline | 3 | ResidualCapacity | Vehicles | Gvkm | User defined | 0 | 848775.51 | 819068.3671 | 790400.9743 | 762736.9402 | 736041.1473 | 710279.7071 | 685419.9174 | 661430.2203 | 638280.1626 | 615940.3569 | 594382.4444 | 573579.0588 | 553503.7918 | 534131.1591 | 515436.5685 | 497396.2886 | 479987.4185 | 463187.8589 | 446976.2838 | 431332.1139 | 416235.4899 | 389180.183 | 352208.0656 | 304659.9768 | 263530.8799 | 227954.2111 | 197180.3926 | 170561.0396 | 147535.2993 | 114339.8569 | 71462.4106 | 30371.5245 | 0
8 | TRMOTGSL | Motorcycle Gasoline | 4 | TotalAnnualMaxCapacity |  |  | EMPTY | 0
8 | TRMOTGSL | Motorcycle Gasoline | 5 | TotalTechnologyAnnualActivityLowerLimit |  |  | EMPTY | 0
9 | TRMOTELE | Motorcycle Electric | 1 | CapitalCost | US$ / vehicle | M US$ / Gvkm | Flat | 0 | 742.13 | 742.13 | 742.13 | 742.13 | 742.13 | 742.13 | 742.13 | 742.13 | 742.13 | 742.13 | 742.13 | 742.13 | 742.13 | 742.13 | 742.13 | 742.13 | 742.13 | 742.13 | 742.13 | 742.13 | 742.13 | 742.13 | 742.13 | 742.13 | 742.13 | 742.13 | 742.13 | 742.13 | 742.13 | 742.13 | 742.13 | 742.13 | 742.13
9 | TRMOTELE | Motorcycle Electric | 2 | FixedCost | M US$ /Gvkm | M US$ /Gvkm | User defined | 0 | 1.7853 | 1.7853 | 1.7853 | 1.7853 | 1.7853 | 1.7853 | 1.7853 | 1.7853 | 1.7853 | 1.7853 | 1.7853 | 1.7853 | 1.7853 | 1.7853 | 1.7853 | 1.7853 | 1.7853 | 1.7853 | 1.7853 | 1.7853 | 1.7853 | 1.7853 | 1.7853 | 1.7853 | 1.7853 | 1.7853 | 1.7853 | 1.7853 | 1.7853 | 1.7853 | 1.7853 | 1.7853 | 1.7853
9 | TRMOTELE | Motorcycle Electric | 3 | ResidualCapacity | Vehicles | Gvkm | EMPTY | 0
9 | TRMOTELE | Motorcycle Electric | 4 | TotalAnnualMaxCapacity |  |  | EMPTY | 0
9 | TRMOTELE | Motorcycle Electric | 5 | TotalTechnologyAnnualActivityLowerLimit |  |  | EMPTY | 0
10 | TRSUVDSL | Pick Up and Jeep Diesel | 1 | CapitalCost | US$ / vehicle | M US$ / Gvkm | Flat | 0 | 19680.97 | 19680.97 | 19680.97 | 19680.97 | 19680.97 | 19680.97 | 19680.97 | 19680.97 | 19680.97 | 19680.97 | 19680.97 | 19680.97 | 19680.97 | 19680.97 | 19680.97 | 19680.97 | 19680.97 | 19680.97 | 19680.97 | 19680.97 | 19680.97 | 19680.97 | 19680.97 | 19680.97 | 19680.97 | 19680.97 | 19680.97 | 19680.97 | 19680.97 | 19680.97 | 19680.97 | 19680.97 | 19680.97
10 | TRSUVDSL | Pick Up and Jeep Diesel | 2 | FixedCost | M US$ /Gvkm | M US$ /Gvkm | User defined | 0 | 61.65 | 61.65 | 61.65 | 61.65 | 61.65 | 61.65 | 61.65 | 61.65 | 61.65 | 61.65 | 61.65 | 61.65 | 61.65 | 61.65 | 61.65 | 61.65 | 61.65 | 61.65 | 61.65 | 61.65 | 61.65 | 61.65 | 61.65 | 61.65 | 61.65 | 61.65 | 61.65 | 61.65 | 61.65 | 61.65 | 61.65 | 61.65 | 61.65
10 | TRSUVDSL | Pick Up and Jeep Diesel | 3 | ResidualCapacity | Vehicles | Gvkm | User defined | 0 | 190109.36 | 183455.5324 | 177034.5888 | 170838.3782 | 164859.0349 | 159088.9687 | 153520.8548 | 148147.6249 | 142962.458 | 137958.772 | 133130.215 | 128470.6574 | 123974.1844 | 119635.088 | 115447.8599 | 111407.1848 | 107507.9333 | 103745.1557 | 100114.0752 | 96610.0826 | 93228.7297 | 87168.8623 | 78887.8203 | 68237.9646 | 59025.8394 | 51057.3511 | 44164.6087 | 38202.3865 | 33045.0643 | 25609.9248 | 16006.203 | 6802.6363 | 0
10 | TRSUVDSL | Pick Up and Jeep Diesel | 4 | TotalAnnualMaxCapacity |  |  | EMPTY | 0
10 | TRSUVDSL | Pick Up and Jeep Diesel | 5 | TotalTechnologyAnnualActivityLowerLimit |  |  | EMPTY | 0
11 | TRSUVGSL | Pick Up and Jeep Gasoline | 1 | CapitalCost | US$ / vehicle | M US$ / Gvkm | Flat | 0 | 19680.97 | 19680.97 | 19680.97 | 19680.97 | 19680.97 | 19680.97 | 19680.97 | 19680.97 | 19680.97 | 19680.97 | 19680.97 | 19680.97 | 19680.97 | 19680.97 | 19680.97 | 19680.97 | 19680.97 | 19680.97 | 19680.97 | 19680.97 | 19680.97 | 19680.97 | 19680.97 | 19680.97 | 19680.97 | 19680.97 | 19680.97 | 19680.97 | 19680.97 | 19680.97 | 19680.97 | 19680.97 | 19680.97
11 | TRSUVGSL | Pick Up and Jeep Gasoline | 2 | FixedCost | M US$ /Gvkm | M US$ /Gvkm | User defined | 0 | 61.65 | 61.65 | 61.65 | 61.65 | 61.65 | 61.65 | 61.65 | 61.65 | 61.65 | 61.65 | 61.65 | 61.65 | 61.65 | 61.65 | 61.65 | 61.65 | 61.65 | 61.65 | 61.65 | 61.65 | 61.65 | 61.65 | 61.65 | 61.65 | 61.65 | 61.65 | 61.65 | 61.65 | 61.65 | 61.65 | 61.65 | 61.65 | 61.65
11 | TRSUVGSL | Pick Up and Jeep Gasoline | 3 | ResidualCapacity | Vehicles | Gvkm | User defined | 0 | 417014.08 | 402418.5872 | 388333.9366 | 374742.2489 | 361626.2702 | 348969.3507 | 336755.4234 | 324968.9836 | 313595.0692 | 302619.2418 | 292027.5683 | 281806.6034 | 271943.3723 | 262425.3543 | 253240.4669 | 244377.0505 | 235823.8537 | 227570.0189 | 219605.0682 | 211918.8908 | 204501.7296 | 191209.1172 | 173044.2511 | 149683.2772 | 129476.0348 | 111996.7701 | 96877.2061 | 83798.7833 | 72485.9475 | 56176.6093 | 35110.3808 | 14921.9119 | 0
11 | TRSUVGSL | Pick Up and Jeep Gasoline | 4 | TotalAnnualMaxCapacity |  |  | EMPTY | 0
11 | TRSUVGSL | Pick Up and Jeep Gasoline | 5 | TotalTechnologyAnnualActivityLowerLimit |  |  | EMPTY | 0
12 | TRSUVELE | Pick Up and Jeep Electric | 1 | CapitalCost | Relative to TRSUVDSL | M US$ / Gvkm | User defined trajectory relative to BY | 0 | 39361.94 | 37608.1811 | 35854.4222 | 34100.6633 | 32346.9044 | 31762.3714 | 31177.7584 | 30398.3545 | 29618.8705 | 28839.3865 | 28059.9826 | 27670.2406 | 27280.4986 | 27215.0616 | 27149.6247 | 27084.1077 | 27018.6707 | 26953.1538 | 26887.7168 | 26822.1998 | 26756.7628 | 26691.2459 | 26625.8089 | 26560.2919 | 26494.8549 | 26429.418 | 26363.901 | 26298.464 | 26232.947 | 26167.5101 | 26101.9931 | 26036.5562 | 25971.0391
12 | TRSUVELE | Pick Up and Jeep Electric | 2 | FixedCost | M US$ /Gvkm | M US$ /Gvkm | User defined | 0 | 20.3445 | 20.3445 | 20.3445 | 20.3445 | 20.3445 | 20.3445 | 20.3445 | 20.3445 | 20.3445 | 20.3445 | 20.3445 | 20.3445 | 20.3445 | 20.3445 | 20.3445 | 20.3445 | 20.3445 | 20.3445 | 20.3445 | 20.3445 | 20.3445 | 20.3445 | 20.3445 | 20.3445 | 20.3445 | 20.3445 | 20.3445 | 20.3445 | 20.3445 | 20.3445 | 20.3445 | 20.3445 | 20.3445
12 | TRSUVELE | Pick Up and Jeep Electric | 3 | ResidualCapacity | Vehicles | Gvkm | EMPTY | 0
12 | TRSUVELE | Pick Up and Jeep Electric | 4 | TotalAnnualMaxCapacity |  |  | EMPTY | 0
12 | TRSUVELE | Pick Up and Jeep Electric | 5 | TotalTechnologyAnnualActivityLowerLimit |  |  | EMPTY | 0
13 | TRBPUDSL | Bus Public Diesel | 1 | CapitalCost | US$ / vehicle | M US$ / Gvkm | Flat | 0 | 106586.06 | 106586.06 | 106586.06 | 106586.06 | 106586.06 | 106586.06 | 106586.06 | 106586.06 | 106586.06 | 106586.06 | 106586.06 | 106586.06 | 106586.06 | 106586.06 | 106586.06 | 106586.06 | 106586.06 | 106586.06 | 106586.06 | 106586.06 | 106586.06 | 106586.06 | 106586.06 | 106586.06 | 106586.06 | 106586.06 | 106586.06 | 106586.06 | 106586.06 | 106586.06 | 106586.06 | 106586.06 | 106586.06
13 | TRBPUDSL | Bus Public Diesel | 2 | FixedCost | M US$ /Gvkm | M US$ /Gvkm | User defined | 0 | 171.78 | 171.78 | 171.78 | 171.78 | 171.78 | 171.78 | 171.78 | 171.78 | 171.78 | 171.78 | 171.78 | 171.78 | 171.78 | 171.78 | 171.78 | 171.78 | 171.78 | 171.78 | 171.78 | 171.78 | 171.78 | 171.78 | 171.78 | 171.78 | 171.78 | 171.78 | 171.78 | 171.78 | 171.78 | 171.78 | 171.78 | 171.78 | 171.78
13 | TRBPUDSL | Bus Public Diesel | 3 | ResidualCapacity | Vehicles | Gvkm | User defined | 0 | 29954.1397 | 28905.7448 | 27894.0438 | 26917.7522 | 25975.6309 | 25066.4838 | 24189.1569 | 23342.5364 | 22525.5476 | 21737.1535 | 20976.3531 | 20242.1807 | 19533.7044 | 18850.0248 | 18190.2739 | 17553.6143 | 16939.2378 | 16346.3645 | 15774.2417 | 15222.1433 | 14689.3682 | 13734.5593 | 12429.7762 | 10751.7564 | 9300.2693 | 8044.7329 | 6958.694 | 6019.2703 | 5206.6688 | 4035.1683 | 2521.9802 | 1071.8416 | 0
13 | TRBPUDSL | Bus Public Diesel | 4 | TotalAnnualMaxCapacity |  |  | EMPTY | 0
13 | TRBPUDSL | Bus Public Diesel | 5 | TotalTechnologyAnnualActivityLowerLimit |  |  | EMPTY | 0
14 | TRBPUGSL | Bus Public Gasoline | 1 | CapitalCost | US$ / vehicle | M US$ / Gvkm | Flat | 0 | 106586.06 | 106586.06 | 106586.06 | 106586.06 | 106586.06 | 106586.06 | 106586.06 | 106586.06 | 106586.06 | 106586.06 | 106586.06 | 106586.06 | 106586.06 | 106586.06 | 106586.06 | 106586.06 | 106586.06 | 106586.06 | 106586.06 | 106586.06 | 106586.06 | 106586.06 | 106586.06 | 106586.06 | 106586.06 | 106586.06 | 106586.06 | 106586.06 | 106586.06 | 106586.06 | 106586.06 | 106586.06 | 106586.06
14 | TRBPUGSL | Bus Public Gasoline | 2 | FixedCost | M US$ /Gvkm | M US$ /Gvkm | User defined | 0 | 171.78 | 171.78 | 171.78 | 171.78 | 171.78 | 171.78 | 171.78 | 171.78 | 171.78 | 171.78 | 171.78 | 171.78 | 171.78 | 171.78 | 171.78 | 171.78 | 171.78 | 171.78 | 171.78 | 171.78 | 171.78 | 171.78 | 171.78 | 171.78 | 171.78 | 171.78 | 171.78 | 171.78 | 171.78 | 171.78 | 171.78 | 171.78 | 171.78
14 | TRBPUGSL | Bus Public Gasoline | 3 | ResidualCapacity | Vehicles | Gvkm | EMPTY | 0
14 | TRBPUGSL | Bus Public Gasoline | 4 | TotalAnnualMaxCapacity |  |  | EMPTY | 0
14 | TRBPUGSL | Bus Public Gasoline | 5 | TotalTechnologyAnnualActivityLowerLimit |  |  | EMPTY | 0
15 | TRBPUELE | Bus Public Electric | 1 | CapitalCost | Relative to TRBPUDSL | M US$ / Gvkm | User defined trajectory relative to BY | 0 | 204360.504 | 195266.6653 | 186141.4687 | 177047.63 | 167953.7916 | 164912.0594 | 161870.327 | 157825.1369 | 153779.9466 | 149734.7563 | 145689.566 | 143651.2917 | 141644.3757 | 141299.4371 | 140954.4982 | 140609.5595 | 140264.6209 | 139951.0403 | 139606.1014 | 139261.1628 | 138916.2241 | 138571.2854 | 138226.3468 | 137912.766 | 137567.8273 | 137222.8887 | 136877.95 | 136533.0111 | 136188.0725 | 135874.4919 | 135529.5533 | 135184.6146 | 134839.6757
15 | TRBPUELE | Bus Public Electric | 2 | FixedCost | M US$ /Gvkm | M US$ /Gvkm | User defined | 0 | 56.6874 | 56.6874 | 56.6874 | 56.6874 | 56.6874 | 56.6874 | 56.6874 | 56.6874 | 56.6874 | 56.6874 | 56.6874 | 56.6874 | 56.6874 | 56.6874 | 56.6874 | 56.6874 | 56.6874 | 56.6874 | 56.6874 | 56.6874 | 56.6874 | 56.6874 | 56.6874 | 56.6874 | 56.6874 | 56.6874 | 56.6874 | 56.6874 | 56.6874 | 56.6874 | 56.6874 | 56.6874 | 56.6874
15 | TRBPUELE | Bus Public Electric | 3 | ResidualCapacity | Vehicles | Gvkm | EMPTY | 0
15 | TRBPUELE | Bus Public Electric | 4 | TotalAnnualMaxCapacity |  |  | EMPTY | 0
15 | TRBPUELE | Bus Public Electric | 5 | TotalTechnologyAnnualActivityLowerLimit |  |  | EMPTY | 0
16 | TRBPUHYD | Bus Public Hydrogen | 1 | CapitalCost | Relative to TRBPUDSL | M US$ / Gvkm | User defined trajectory relative to BY | 0 | 399697.725 | 397220.5836 | 394712.0862 | 392234.9448 | 389757.8034 | 387249.306 | 384772.1646 | 382263.6673 | 379786.5258 | 377309.3844 | 374800.8871 | 372323.7456 | 369846.6046 | 367338.1069 | 364860.9654 | 362383.8244 | 359875.3266 | 357398.1856 | 354921.0442 | 352412.5464 | 349935.4054 | 347458.264 | 344949.7662 | 342472.6252 | 339964.1275 | 337486.9864 | 335009.845 | 332501.3473 | 330024.2062 | 327547.0648 | 325038.5675 | 322561.426 | 320084.2846
16 | TRBPUHYD | Bus Public Hydrogen | 2 | FixedCost | M US$ /Gvkm | M US$ /Gvkm | User defined | 0 | 56.6874 | 56.6874 | 56.6874 | 56.6874 | 56.6874 | 56.6874 | 56.6874 | 56.6874 | 56.6874 | 56.6874 | 56.6874 | 56.6874 | 56.6874 | 56.6874 | 56.6874 | 56.6874 | 56.6874 | 56.6874 | 56.6874 | 56.6874 | 56.6874 | 56.6874 | 56.6874 | 56.6874 | 56.6874 | 56.6874 | 56.6874 | 56.6874 | 56.6874 | 56.6874 | 56.6874 | 56.6874 | 56.6874
16 | TRBPUHYD | Bus Public Hydrogen | 3 | ResidualCapacity | Vehicles | Gvkm | EMPTY | 0
16 | TRBPUHYD | Bus Public Hydrogen | 4 | TotalAnnualMaxCapacity |  |  | EMPTY | 0
16 | TRBPUHYD | Bus Public Hydrogen | 5 | TotalTechnologyAnnualActivityLowerLimit |  |  | EMPTY | 0
17 | TRBTURDSL | Bus Tourism Diesel | 1 | CapitalCost | US$ / vehicle | M US$ / Gvkm | Flat | 0 | 106586.0574 | 106586.0574 | 106586.0574 | 106586.0574 | 106586.0574 | 106586.0574 | 106586.0574 | 106586.0574 | 106586.0574 | 106586.0574 | 106586.0574 | 106586.0574 | 106586.0574 | 106586.0574 | 106586.0574 | 106586.0574 | 106586.0574 | 106586.0574 | 106586.0574 | 106586.0574 | 106586.0574 | 106586.0574 | 106586.0574 | 106586.0574 | 106586.0574 | 106586.0574 | 106586.0574 | 106586.0574 | 106586.0574 | 106586.0574 | 106586.0574 | 106586.0574 | 106586.0574
17 | TRBTURDSL | Bus Tourism Diesel | 2 | FixedCost | M US$ /Gvkm | M US$ /Gvkm | User defined | 0 | 171.78 | 171.78 | 171.78 | 171.78 | 171.78 | 171.78 | 171.78 | 171.78 | 171.78 | 171.78 | 171.78 | 171.78 | 171.78 | 171.78 | 171.78 | 171.78 | 171.78 | 171.78 | 171.78 | 171.78 | 171.78 | 171.78 | 171.78 | 171.78 | 171.78 | 171.78 | 171.78 | 171.78 | 171.78 | 171.78 | 171.78 | 171.78 | 171.78
17 | TRBTURDSL | Bus Tourism Diesel | 3 | ResidualCapacity | Vehicles | Gvkm | EMPTY | 0
17 | TRBTURDSL | Bus Tourism Diesel | 4 | TotalAnnualMaxCapacity |  |  | EMPTY | 0
17 | TRBTURDSL | Bus Tourism Diesel | 5 | TotalTechnologyAnnualActivityLowerLimit |  |  | EMPTY | 0
18 | TRBTURGSL | Bus Tourism Gasoline | 1 | CapitalCost | US$ / vehicle | M US$ / Gvkm | Flat | 0 | 106586.06 | 106586.06 | 106586.06 | 106586.06 | 106586.06 | 106586.06 | 106586.06 | 106586.06 | 106586.06 | 106586.06 | 106586.06 | 106586.06 | 106586.06 | 106586.06 | 106586.06 | 106586.06 | 106586.06 | 106586.06 | 106586.06 | 106586.06 | 106586.06 | 106586.06 | 106586.06 | 106586.06 | 106586.06 | 106586.06 | 106586.06 | 106586.06 | 106586.06 | 106586.06 | 106586.06 | 106586.06 | 106586.06
18 | TRBTURGSL | Bus Tourism Gasoline | 2 | FixedCost | M US$ /Gvkm | M US$ /Gvkm | User defined | 0 | 171.78 | 171.78 | 171.78 | 171.78 | 171.78 | 171.78 | 171.78 | 171.78 | 171.78 | 171.78 | 171.78 | 171.78 | 171.78 | 171.78 | 171.78 | 171.78 | 171.78 | 171.78 | 171.78 | 171.78 | 171.78 | 171.78 | 171.78 | 171.78 | 171.78 | 171.78 | 171.78 | 171.78 | 171.78 | 171.78 | 171.78 | 171.78 | 171.78
18 | TRBTURGSL | Bus Tourism Gasoline | 3 | ResidualCapacity | Vehicles | Gvkm | User defined | 0 | 1619.0068 | 1562.3416 | 1507.6596 | 1454.8915 | 1403.9703 | 1354.8314 | 1307.4123 | 1261.6528 | 1217.495 | 1174.8827 | 1133.7618 | 1094.0801 | 1055.7873 | 1018.8347 | 983.1755 | 948.7644 | 915.5576 | 883.5131 | 852.5902 | 822.7495 | 793.9533 | 742.3463 | 671.8234 | 581.1272 | 502.6751 | 434.8139 | 376.1141 | 325.3387 | 281.4179 | 218.0989 | 136.3118 | 57.9325 | 0
18 | TRBTURGSL | Bus Tourism Gasoline | 4 | TotalAnnualMaxCapacity |  |  | EMPTY | 0
18 | TRBTURGSL | Bus Tourism Gasoline | 5 | TotalTechnologyAnnualActivityLowerLimit |  |  | EMPTY | 0
19 | TRBTURELE | Bus Tourism Electric | 1 | CapitalCost | Relative to TRBTURDSL | M US$ / Gvkm | User defined trajectory relative to BY | 0 | 204645.2302 | 195538.7215 | 186400.8112 | 177294.3025 | 168187.794 | 165141.8239 | 162095.8536 | 158045.0275 | 153994.2012 | 149943.375 | 145892.5487 | 143851.4346 | 141841.7224 | 141496.3032 | 141150.8837 | 140805.4645 | 140460.0452 | 140146.0278 | 139800.6083 | 139455.189 | 139109.7698 | 138764.3505 | 138418.9313 | 138104.9136 | 137759.4944 | 137414.0751 | 137068.6559 | 136723.2364 | 136377.8172 | 136063.7997 | 135718.3804 | 135372.9612 | 135027.5417
19 | TRBTURELE | Bus Tourism Electric | 2 | FixedCost | M US$ /Gvkm | M US$ /Gvkm | User defined | 0 | 56.6874 | 56.6874 | 56.6874 | 56.6874 | 56.6874 | 56.6874 | 56.6874 | 56.6874 | 56.6874 | 56.6874 | 56.6874 | 56.6874 | 56.6874 | 56.6874 | 56.6874 | 56.6874 | 56.6874 | 56.6874 | 56.6874 | 56.6874 | 56.6874 | 56.6874 | 56.6874 | 56.6874 | 56.6874 | 56.6874 | 56.6874 | 56.6874 | 56.6874 | 56.6874 | 56.6874 | 56.6874 | 56.6874
19 | TRBTURELE | Bus Tourism Electric | 3 | ResidualCapacity | Vehicles | Gvkm | EMPTY | 0
19 | TRBTURELE | Bus Tourism Electric | 4 | TotalAnnualMaxCapacity |  |  | EMPTY | 0
19 | TRBTURELE | Bus Tourism Electric | 5 | TotalTechnologyAnnualActivityLowerLimit |  |  | EMPTY | 0
20 | TRMBSDSL | Minibus Diesel | 1 | CapitalCost | US$ / vehicle | M US$ / Gvkm | Flat | 0 | 27594.3 | 27594.3 | 27594.3 | 27594.3 | 27594.3 | 27594.3 | 27594.3 | 27594.3 | 27594.3 | 27594.3 | 27594.3 | 27594.3 | 27594.3 | 27594.3 | 27594.3 | 27594.3 | 27594.3 | 27594.3 | 27594.3 | 27594.3 | 27594.3 | 27594.3 | 27594.3 | 27594.3 | 27594.3 | 27594.3 | 27594.3 | 27594.3 | 27594.3 | 27594.3 | 27594.3 | 27594.3 | 27594.3
20 | TRMBSDSL | Minibus Diesel | 2 | FixedCost | M US$ /Gvkm | M US$ /Gvkm | User defined | 0 | 179.16 | 179.16 | 179.16 | 179.16 | 179.16 | 179.16 | 179.16 | 179.16 | 179.16 | 179.16 | 179.16 | 179.16 | 179.16 | 179.16 | 179.16 | 179.16 | 179.16 | 179.16 | 179.16 | 179.16 | 179.16 | 179.16 | 179.16 | 179.16 | 179.16 | 179.16 | 179.16 | 179.16 | 179.16 | 179.16 | 179.16 | 179.16 | 179.16
20 | TRMBSDSL | Minibus Diesel | 3 | ResidualCapacity | Vehicles | Gvkm | User defined | 0 | 10437.1759 | 10071.8748 | 9719.3591 | 9379.1816 | 9050.9102 | 8734.1284 | 8428.4339 | 8133.4387 | 7848.7683 | 7574.0614 | 7308.9693 | 7053.1554 | 6806.2949 | 6568.0746 | 6338.192 | 6116.3553 | 5902.2828 | 5695.7029 | 5496.3533 | 5303.981 | 5118.3416 | 4785.6494 | 4331.0127 | 3746.326 | 3240.572 | 2803.0948 | 2424.677 | 2097.3456 | 1814.2039 | 1406.0081 | 878.755 | 373.4709 | 0
20 | TRMBSDSL | Minibus Diesel | 4 | TotalAnnualMaxCapacity |  |  | EMPTY | 0
20 | TRMBSDSL | Minibus Diesel | 5 | TotalTechnologyAnnualActivityLowerLimit |  |  | EMPTY | 0
21 | TRMBSGSL | Minibus Gasoline | 1 | CapitalCost | US$ / vehicle | M US$ / Gvkm | Flat | 0 | 27594.3 | 27594.3 | 27594.3 | 27594.3 | 27594.3 | 27594.3 | 27594.3 | 27594.3 | 27594.3 | 27594.3 | 27594.3 | 27594.3 | 27594.3 | 27594.3 | 27594.3 | 27594.3 | 27594.3 | 27594.3 | 27594.3 | 27594.3 | 27594.3 | 27594.3 | 27594.3 | 27594.3 | 27594.3 | 27594.3 | 27594.3 | 27594.3 | 27594.3 | 27594.3 | 27594.3 | 27594.3 | 27594.3
21 | TRMBSGSL | Minibus Gasoline | 2 | FixedCost | M US$ /Gvkm | M US$ /Gvkm | User defined | 0 | 179.16 | 179.16 | 179.16 | 179.16 | 179.16 | 179.16 | 179.16 | 179.16 | 179.16 | 179.16 | 179.16 | 179.16 | 179.16 | 179.16 | 179.16 | 179.16 | 179.16 | 179.16 | 179.16 | 179.16 | 179.16 | 179.16 | 179.16 | 179.16 | 179.16 | 179.16 | 179.16 | 179.16 | 179.16 | 179.16 | 179.16 | 179.16 | 179.16
21 | TRMBSGSL | Minibus Gasoline | 3 | ResidualCapacity | Vehicles | Gvkm | User defined | 0 | 6784.1643 | 6546.7186 | 6317.5834 | 6096.468 | 5883.0916 | 5677.1834 | 5478.482 | 5286.7351 | 5101.6994 | 4923.1399 | 4750.83 | 4584.551 | 4424.0917 | 4269.2485 | 4119.8248 | 3975.6309 | 3836.4838 | 3702.2069 | 3572.6297 | 3447.5876 | 3326.9221 | 3110.6721 | 2815.1583 | 2435.1119 | 2106.3718 | 1822.0116 | 1576.04 | 1363.2746 | 1179.2326 | 913.9052 | 571.1908 | 242.7561 | 0
21 | TRMBSGSL | Minibus Gasoline | 4 | TotalAnnualMaxCapacity |  |  | EMPTY | 0
21 | TRMBSGSL | Minibus Gasoline | 5 | TotalTechnologyAnnualActivityLowerLimit |  |  | EMPTY | 0
22 | TRMBSELE | Minibus Electric | 1 | CapitalCost | Relative to TRMBSDSL | M US$ / Gvkm | User defined trajectory relative to BY | 0 | 38632.02 | 36912.9432 | 35187.8996 | 33468.8228 | 31749.746 | 31174.7548 | 30599.7637 | 29835.0276 | 29070.3616 | 28305.6255 | 27540.9596 | 27155.6433 | 26776.2235 | 26711.0096 | 26645.866 | 26580.6521 | 26515.4382 | 26456.121 | 26390.9071 | 26325.7635 | 26260.5496 | 26195.3357 | 26130.1219 | 26070.8046 | 26005.5908 | 25940.4471 | 25875.2332 | 25810.0194 | 25744.8055 | 25685.4882 | 25620.3446 | 25555.1307 | 25489.9169
22 | TRMBSELE | Minibus Electric | 2 | FixedCost | M US$ /Gvkm | M US$ /Gvkm | User defined | 0 | 59.1228 | 59.1228 | 59.1228 | 59.1228 | 59.1228 | 59.1228 | 59.1228 | 59.1228 | 59.1228 | 59.1228 | 59.1228 | 59.1228 | 59.1228 | 59.1228 | 59.1228 | 59.1228 | 59.1228 | 59.1228 | 59.1228 | 59.1228 | 59.1228 | 59.1228 | 59.1228 | 59.1228 | 59.1228 | 59.1228 | 59.1228 | 59.1228 | 59.1228 | 59.1228 | 59.1228 | 59.1228 | 59.1228
22 | TRMBSELE | Minibus Electric | 3 | ResidualCapacity | Vehicles | Gvkm | EMPTY | 0
22 | TRMBSELE | Minibus Electric | 4 | TotalAnnualMaxCapacity |  |  | EMPTY | 0
22 | TRMBSELE | Minibus Electric | 5 | TotalTechnologyAnnualActivityLowerLimit |  |  | EMPTY | 0
23 | TRYTKDSL | Heavy Truck Diesel | 1 | CapitalCost | US$ / vehicle | M US$ / Gvkm | Flat | 0 | 98642.15 | 98642.15 | 98642.15 | 98642.15 | 98642.15 | 98642.15 | 98642.15 | 98642.15 | 98642.15 | 98642.15 | 98642.15 | 98642.15 | 98642.15 | 98642.15 | 98642.15 | 98642.15 | 98642.15 | 98642.15 | 98642.15 | 98642.15 | 98642.15 | 98642.15 | 98642.15 | 98642.15 | 98642.15 | 98642.15 | 98642.15 | 98642.15 | 98642.15 | 98642.15 | 98642.15 | 98642.15 | 98642.15
23 | TRYTKDSL | Heavy Truck Diesel | 2 | FixedCost | M US$ /Gvkm | M US$ /Gvkm | User defined | 0 | 464.79 | 464.79 | 464.79 | 464.79 | 464.79 | 464.79 | 464.79 | 464.79 | 464.79 | 464.79 | 464.79 | 464.79 | 464.79 | 464.79 | 464.79 | 464.79 | 464.79 | 464.79 | 464.79 | 464.79 | 464.79 | 464.79 | 464.79 | 464.79 | 464.79 | 464.79 | 464.79 | 464.79 | 464.79 | 464.79 | 464.79 | 464.79 | 464.79
23 | TRYTKDSL | Heavy Truck Diesel | 3 | ResidualCapacity | Vehicles | Gvkm | User defined | 0 | 71082 | 68594.13 | 66193.3354 | 63876.5687 | 61640.8888 | 59483.4577 | 57401.5367 | 55392.4829 | 53453.746 | 51582.8649 | 49777.4646 | 48035.2533 | 46354.0195 | 44731.6288 | 43166.0218 | 41655.211 | 40197.2786 | 38790.3739 | 37432.7108 | 36122.5659 | 34858.2761 | 32592.4882 | 29496.2018 | 25514.2146 | 22069.7956 | 19090.3732 | 16513.1728 | 14283.8945 | 12355.5687 | 9575.5658 | 5984.7286 | 2543.5097 | 0
23 | TRYTKDSL | Heavy Truck Diesel | 4 | TotalAnnualMaxCapacity |  |  | EMPTY | 0
23 | TRYTKDSL | Heavy Truck Diesel | 5 | TotalTechnologyAnnualActivityLowerLimit |  |  | EMPTY | 0
24 | TRYTKELE | Heavy Truck Electric | 1 | CapitalCost | Relative to TRYTKDSL | M US$ / Gvkm | User defined trajectory relative to BY | 0 | 198339.771 | 197763.5884 | 197231.7276 | 196655.545 | 196123.6842 | 195547.5017 | 195015.6407 | 194439.4583 | 193907.5973 | 193331.4147 | 192799.5539 | 192223.3713 | 191691.5105 | 191115.328 | 190539.1454 | 190007.2846 | 189431.102 | 188899.2412 | 188323.0586 | 187791.1976 | 187215.0152 | 186683.1542 | 186106.9717 | 185575.1109 | 184998.9283 | 184467.0675 | 183890.8849 | 183314.7023 | 182782.8415 | 182206.6589 | 181674.7981 | 181098.6156 | 180566.7546
24 | TRYTKELE | Heavy Truck Electric | 2 | FixedCost | M US$ /Gvkm | M US$ /Gvkm | User defined | 0 | 153.3807 | 153.3807 | 153.3807 | 153.3807 | 153.3807 | 153.3807 | 153.3807 | 153.3807 | 153.3807 | 153.3807 | 153.3807 | 153.3807 | 153.3807 | 153.3807 | 153.3807 | 153.3807 | 153.3807 | 153.3807 | 153.3807 | 153.3807 | 153.3807 | 153.3807 | 153.3807 | 153.3807 | 153.3807 | 153.3807 | 153.3807 | 153.3807 | 153.3807 | 153.3807 | 153.3807 | 153.3807 | 153.3807
24 | TRYTKELE | Heavy Truck Electric | 3 | ResidualCapacity | Vehicles | Gvkm | EMPTY | 0
24 | TRYTKELE | Heavy Truck Electric | 4 | TotalAnnualMaxCapacity |  |  | EMPTY | 0
24 | TRYTKELE | Heavy Truck Electric | 5 | TotalTechnologyAnnualActivityLowerLimit |  |  | EMPTY | 0
25 | TRYTKHYD | Heavy Truck Hydrogen | 1 | CapitalCost | Relative to TRYTKDSL | M US$ / Gvkm | User defined trajectory relative to BY | 0 | 365824.2775 | 363534.0218 | 361243.7665 | 358997.5542 | 356707.2989 | 354417.0432 | 352170.8309 | 349880.5756 | 347590.3199 | 345344.108 | 343053.8523 | 340763.5969 | 338473.3412 | 336227.129 | 333936.8736 | 331646.6179 | 329400.406 | 327110.1503 | 324819.895 | 322529.6393 | 320283.427 | 317993.1717 | 315702.916 | 313456.7041 | 311166.4484 | 308876.1927 | 306629.9808 | 304339.7251 | 302049.4698 | 299759.2141 | 297513.0018 | 295222.7465 | 292932.4908
25 | TRYTKHYD | Heavy Truck Hydrogen | 2 | FixedCost | M US$ /Gvkm | M US$ /Gvkm | User defined | 0 | 153.3807 | 153.3807 | 153.3807 | 153.3807 | 153.3807 | 153.3807 | 153.3807 | 153.3807 | 153.3807 | 153.3807 | 153.3807 | 153.3807 | 153.3807 | 153.3807 | 153.3807 | 153.3807 | 153.3807 | 153.3807 | 153.3807 | 153.3807 | 153.3807 | 153.3807 | 153.3807 | 153.3807 | 153.3807 | 153.3807 | 153.3807 | 153.3807 | 153.3807 | 153.3807 | 153.3807 | 153.3807 | 153.3807
25 | TRYTKHYD | Heavy Truck Hydrogen | 3 | ResidualCapacity | Vehicles | Gvkm | EMPTY | 0
25 | TRYTKHYD | Heavy Truck Hydrogen | 4 | TotalAnnualMaxCapacity |  |  | EMPTY | 0
25 | TRYTKHYD | Heavy Truck Hydrogen | 5 | TotalTechnologyAnnualActivityLowerLimit |  |  | EMPTY | 0
26 | TRYTKHD | Heavy Truck Hybrid Diesel | 1 | CapitalCost | Relative to TRYTKDSL | M US$ / Gvkm | Flat | 0 | 145724.0482 | 145724.0482 | 145724.0482 | 145724.0482 | 145724.0482 | 145724.0482 | 145724.0482 | 145724.0482 | 145724.0482 | 145724.0482 | 145724.0482 | 145724.0482 | 145724.0482 | 145724.0482 | 145724.0482 | 145724.0482 | 145724.0482 | 145724.0482 | 145724.0482 | 145724.0482 | 145724.0482 | 145724.0482 | 145724.0482 | 145724.0482 | 145724.0482 | 145724.0482 | 145724.0482 | 145724.0482 | 145724.0482 | 145724.0482 | 145724.0482 | 145724.0482 | 145724.0482
26 | TRYTKHD | Heavy Truck Hybrid Diesel | 2 | FixedCost | M US$ /Gvkm | M US$ /Gvkm | User defined | 0 | 232.395 | 232.395 | 232.395 | 232.395 | 232.395 | 232.395 | 232.395 | 232.395 | 232.395 | 232.395 | 232.395 | 232.395 | 232.395 | 232.395 | 232.395 | 232.395 | 232.395 | 232.395 | 232.395 | 232.395 | 232.395 | 232.395 | 232.395 | 232.395 | 232.395 | 232.395 | 232.395 | 232.395 | 232.395 | 232.395 | 232.395 | 232.395 | 232.395
26 | TRYTKHD | Heavy Truck Hybrid Diesel | 3 | ResidualCapacity | Vehicles | Gvkm | EMPTY | 0
26 | TRYTKHD | Heavy Truck Hybrid Diesel | 4 | TotalAnnualMaxCapacity |  |  | EMPTY | 0
26 | TRYTKHD | Heavy Truck Hybrid Diesel | 5 | TotalTechnologyAnnualActivityLowerLimit |  |  | EMPTY | 0
27 | TRYLFDSL | Light Truck Diesel | 1 | CapitalCost | US$ / vehicle | M US$ / Gvkm | Flat | 0 | 17466.62 | 17466.62 | 17466.62 | 17466.62 | 17466.62 | 17466.62 | 17466.62 | 17466.62 | 17466.62 | 17466.62 | 17466.62 | 17466.62 | 17466.62 | 17466.62 | 17466.62 | 17466.62 | 17466.62 | 17466.62 | 17466.62 | 17466.62 | 17466.62 | 17466.62 | 17466.62 | 17466.62 | 17466.62 | 17466.62 | 17466.62 | 17466.62 | 17466.62 | 17466.62 | 17466.62 | 17466.62 | 17466.62
27 | TRYLFDSL | Light Truck Diesel | 2 | FixedCost | M US$ /Gvkm | M US$ /Gvkm | User defined | 0 | 236.83 | 236.83 | 236.83 | 236.83 | 236.83 | 236.83 | 236.83 | 236.83 | 236.83 | 236.83 | 236.83 | 236.83 | 236.83 | 236.83 | 236.83 | 236.83 | 236.83 | 236.83 | 236.83 | 236.83 | 236.83 | 236.83 | 236.83 | 236.83 | 236.83 | 236.83 | 236.83 | 236.83 | 236.83 | 236.83 | 236.83 | 236.83 | 236.83
27 | TRYLFDSL | Light Truck Diesel | 3 | ResidualCapacity | Vehicles | Gvkm | User defined | 0 | 88151.45 | 85066.1492 | 82088.834 | 79215.7248 | 76443.1745 | 73767.6634 | 71185.7951 | 68694.2923 | 66289.9921 | 63969.8424 | 61730.8979 | 59570.3165 | 57485.3554 | 55473.3679 | 53531.8001 | 51658.1871 | 49850.1505 | 48105.3952 | 46421.7064 | 44796.9467 | 43229.0536 | 40419.1651 | 36579.3444 | 31641.1329 | 27369.58 | 23674.6867 | 20478.604 | 17713.9924 | 15322.6034 | 11875.0177 | 7421.886 | 3154.3016 | 0
27 | TRYLFDSL | Light Truck Diesel | 4 | TotalAnnualMaxCapacity |  |  | EMPTY | 0
27 | TRYLFDSL | Light Truck Diesel | 5 | TotalTechnologyAnnualActivityLowerLimit |  |  | EMPTY | 0
28 | TRYLFGSL | Light Truck Gasoline | 1 | CapitalCost | US$ / vehicle | M US$ / Gvkm | Flat | 0 | 17466.62 | 17466.62 | 17466.62 | 17466.62 | 17466.62 | 17466.62 | 17466.62 | 17466.62 | 17466.62 | 17466.62 | 17466.62 | 17466.62 | 17466.62 | 17466.62 | 17466.62 | 17466.62 | 17466.62 | 17466.62 | 17466.62 | 17466.62 | 17466.62 | 17466.62 | 17466.62 | 17466.62 | 17466.62 | 17466.62 | 17466.62 | 17466.62 | 17466.62 | 17466.62 | 17466.62 | 17466.62 | 17466.62
28 | TRYLFGSL | Light Truck Gasoline | 2 | FixedCost | M US$ /Gvkm | M US$ /Gvkm | User defined | 0 | 236.83 | 236.83 | 236.83 | 236.83 | 236.83 | 236.83 | 236.83 | 236.83 | 236.83 | 236.83 | 236.83 | 236.83 | 236.83 | 236.83 | 236.83 | 236.83 | 236.83 | 236.83 | 236.83 | 236.83 | 236.83 | 236.83 | 236.83 | 236.83 | 236.83 | 236.83 | 236.83 | 236.83 | 236.83 | 236.83 | 236.83 | 236.83 | 236.83
28 | TRYLFGSL | Light Truck Gasoline | 3 | ResidualCapacity | Vehicles | Gvkm | User defined | 0 | 3711.64 | 3581.7326 | 3456.372 | 3335.3989 | 3218.66 | 3106.0069 | 2997.2966 | 2892.3913 | 2791.1576 | 2693.467 | 2599.1957 | 2508.2239 | 2420.436 | 2335.7208 | 2253.9705 | 2175.0816 | 2098.9537 | 2025.4903 | 1954.5982 | 1886.1872 | 1820.1707 | 1701.8596 | 1540.1829 | 1332.2582 | 1152.4034 | 996.8289 | 862.257 | 745.8523 | 645.1623 | 500.0007 | 312.5005 | 132.8127 | 0
28 | TRYLFGSL | Light Truck Gasoline | 4 | TotalAnnualMaxCapacity |  |  | EMPTY | 0
28 | TRYLFGSL | Light Truck Gasoline | 5 | TotalTechnologyAnnualActivityLowerLimit |  |  | EMPTY | 0
29 | TRYLFELE | Light Truck Electric | 1 | CapitalCost | Relative to TRYLFDSL | M US$ / Gvkm | User defined trajectory relative to BY | 0 | 41221.2232 | 39384.6245 | 37548.0258 | 35711.4271 | 33874.8285 | 33262.6847 | 32650.4572 | 31834.2377 | 31017.9344 | 30201.6311 | 29385.4115 | 28977.2599 | 28569.1082 | 28500.5803 | 28432.0523 | 28363.4406 | 28294.9127 | 28226.301 | 28157.7731 | 28089.1614 | 28020.6335 | 27952.0218 | 27883.4938 | 27814.8821 | 27746.3542 | 27677.8263 | 27609.2146 | 27540.6866 | 27472.0749 | 27403.547 | 27334.9353 | 27266.4074 | 27197.7957
29 | TRYLFELE | Light Truck Electric | 2 | FixedCost | M US$ /Gvkm | M US$ /Gvkm | User defined | 0 | 78.1539 | 78.1539 | 78.1539 | 78.1539 | 78.1539 | 78.1539 | 78.1539 | 78.1539 | 78.1539 | 78.1539 | 78.1539 | 78.1539 | 78.1539 | 78.1539 | 78.1539 | 78.1539 | 78.1539 | 78.1539 | 78.1539 | 78.1539 | 78.1539 | 78.1539 | 78.1539 | 78.1539 | 78.1539 | 78.1539 | 78.1539 | 78.1539 | 78.1539 | 78.1539 | 78.1539 | 78.1539 | 78.1539
29 | TRYLFELE | Light Truck Electric | 3 | ResidualCapacity | Vehicles | Gvkm | EMPTY | 0
29 | TRYLFELE | Light Truck Electric | 4 | TotalAnnualMaxCapacity |  |  | EMPTY | 0
29 | TRYLFELE | Light Truck Electric | 5 | TotalTechnologyAnnualActivityLowerLimit |  |  | EMPTY | 0
30 | TRYLFHD | Light Truck Hybrid Diesel | 1 | CapitalCost | Relative to TRYLFDSL | M US$ / Gvkm | Flat | 0 | 38251.8978 | 38251.8978 | 38251.8978 | 38251.8978 | 38251.8978 | 38251.8978 | 38251.8978 | 38251.8978 | 38251.8978 | 38251.8978 | 38251.8978 | 38251.8978 | 38251.8978 | 38251.8978 | 38251.8978 | 38251.8978 | 38251.8978 | 38251.8978 | 38251.8978 | 38251.8978 | 38251.8978 | 38251.8978 | 38251.8978 | 38251.8978 | 38251.8978 | 38251.8978 | 38251.8978 | 38251.8978 | 38251.8978 | 38251.8978 | 38251.8978 | 38251.8978 | 38251.8978
30 | TRYLFHD | Light Truck Hybrid Diesel | 2 | FixedCost | M US$ /Gvkm | M US$ /Gvkm | User defined | 0 | 118.415 | 118.415 | 118.415 | 118.415 | 118.415 | 118.415 | 118.415 | 118.415 | 118.415 | 118.415 | 118.415 | 118.415 | 118.415 | 118.415 | 118.415 | 118.415 | 118.415 | 118.415 | 118.415 | 118.415 | 118.415 | 118.415 | 118.415 | 118.415 | 118.415 | 118.415 | 118.415 | 118.415 | 118.415 | 118.415 | 118.415 | 118.415 | 118.415
30 | TRYLFHD | Light Truck Hybrid Diesel | 3 | ResidualCapacity | Vehicles | Gvkm | EMPTY | 0
30 | TRYLFHD | Light Truck Hybrid Diesel | 4 | TotalAnnualMaxCapacity |  |  | EMPTY | 0
30 | TRYLFHD | Light Truck Hybrid Diesel | 5 | TotalTechnologyAnnualActivityLowerLimit |  |  | EMPTY | 0

## Vehicle Groups
Tech.ID | Tech | Tech.Name | Parameter.ID | Parameter | Unit | Projection.Mode | Projection.Parameter | 2018 | 2019 | 2020 | 2021 | 2022 | 2023 | 2024 | 2025 | 2026 | 2027 | 2028 | 2029 | 2030 | 2031 | 2032 | 2033 | 2034 | 2035 | 2036 | 2037 | 2038 | 2039 | 2040 | 2041 | 2042 | 2043 | 2044 | 2045 | 2046 | 2047 | 2048 | 2049 | 2050
1 | Techs_Auto | Automobiles | 1 | TotalAnnualMaxCapacity |  | According to demand | 0
1 | Techs_Auto | Automobiles | 2 | TotalTechnologyAnnualActivityLowerLimit |  | According to demand | 0
2 | Techs_Taxi | Taxi | 1 | TotalAnnualMaxCapacity |  | According to demand | 0
2 | Techs_Taxi | Taxi | 2 | TotalTechnologyAnnualActivityLowerLimit |  | According to demand | 0
3 | Techs_Motos | Motorcycle | 1 | TotalAnnualMaxCapacity |  | According to demand | 0
3 | Techs_Motos | Motorcycle | 2 | TotalTechnologyAnnualActivityLowerLimit |  | According to demand | 0
4 | Techs_SUV | Pick Up and Jeep | 1 | TotalAnnualMaxCapacity |  | According to demand | 0
4 | Techs_SUV | Pick Up and Jeep | 2 | TotalTechnologyAnnualActivityLowerLimit |  | According to demand | 0
5 | Techs_Buses_Pub | Bus Public | 1 | TotalAnnualMaxCapacity |  | According to demand | 0
5 | Techs_Buses_Pub | Bus Public | 2 | TotalTechnologyAnnualActivityLowerLimit |  | According to demand | 0
6 | Techs_Buses_Tur | Bus Tourism | 1 | TotalAnnualMaxCapacity |  | According to demand | 0
6 | Techs_Buses_Tur | Bus Tourism | 2 | TotalTechnologyAnnualActivityLowerLimit |  | According to demand | 0
7 | Techs_Buses_Micro | Minibus | 1 | TotalAnnualMaxCapacity |  | According to demand | 0
7 | Techs_Buses_Micro | Minibus | 2 | TotalTechnologyAnnualActivityLowerLimit |  | According to demand | 0
8 | Techs_He_Freight | Heavy Truck | 1 | TotalAnnualMaxCapacity |  | According to demand | 0
8 | Techs_He_Freight | Heavy Truck | 2 | TotalTechnologyAnnualActivityLowerLimit |  | According to demand | 0
9 | Techs_Li_Freight | Light Truck | 1 | TotalAnnualMaxCapacity |  | According to demand | 0
9 | Techs_Li_Freight | Light Truck | 2 | TotalTechnologyAnnualActivityLowerLimit |  | According to demand | 0

## Other_Techs
Application | Tech | Tech.Name | Fuel | Parameter | Unit | Projection.Mode | 2018 | 2019 | 2020 | 2021 | 2022 | 2023 | 2024 | 2025 | 2026 | 2027 | 2028 | 2029 | 2030 | 2031 | 2032 | 2033 | 2034 | 2035 | 2036 | 2037 | 2038 | 2039 | 2040 | 2041 | 2042 | 2043 | 2044 | 2045 | 2046 | 2047 | 2048 | 2049 | 2050
NDP scenarios | TRANE6NOMOT | Tecnología habilitadora de reducción de no-motorizado | E6TRNOMOT | OutputActivityRatio |  | Flat | bar: 2018 to 2050
NDP scenarios | TRANRAILINF | Rail infrastructure, stations and others | none | TotalAnnualMinCapacity | Cap (generic) | User defined | 0 | 0 | 0 | 0 | 0 | 0 | 0 | 0 | 0 | 0 | 0 | 0 | 0 | 0 | 0 | 0 | 0 | 0 | 0 | 0 | 0 | 0 | 0 | 0 | 0 | 0 | 0 | 0 | 0 | 0 | 0 | 0 | 0