## Fixed Horizon Parameters
Tech.Type | Tech.ID | Tech | Tech.Name | Parameter.ID | Parameter | Unit | Value | Source / Assumption
Primary | 1 | DIST_DSL | Primary - Import/Distribution - Diesel | 1 | CapacityToActivityUnit | PJ/PJ | 1 | Not needed
Primary | 1 | DIST_DSL | Primary - Import/Distribution - Diesel | 2 | OperationalLife | Years | 1 | Does not have CAPEX, so operational life is not necessary
Primary | 2 | DIST_GSL | Primary - Import/Distribution - Gasoline | 1 | CapacityToActivityUnit | PJ/PJ | 1 | Not needed
Primary | 2 | DIST_GSL | Primary - Import/Distribution - Gasoline | 2 | OperationalLife | Years | 1 | Does not have CAPEX, so operational life is not necessary
Primary | 3 | DIST_LPG | Primary - Import/Distribution - LPG | 1 | CapacityToActivityUnit | PJ/PJ | 1 | Not needed
Primary | 3 | DIST_LPG | Primary - Import/Distribution - LPG | 2 | OperationalLife | Years | 1 | Does not have CAPEX, so operational life is not necessary
Primary | 4 | DIST_FOI | Primary - Import/Distribution - Fuel Oil | 1 | CapacityToActivityUnit | PJ/PJ | 1 | Not needed
Primary | 4 | DIST_FOI | Primary - Import/Distribution - Fuel Oil | 2 | OperationalLife | Years | 1 | Does not have CAPEX, so operational life is not necessary
Primary | 5 | DIST_COK | Primary - Import/Distribution - Coke | 1 | CapacityToActivityUnit | PJ/PJ | 1 | Not needed
Primary | 5 | DIST_COK | Primary - Import/Distribution - Coke | 2 | OperationalLife | Years | 1 | Does not have CAPEX, so operational life is not necessary
Primary | 6 | DIST_KER | Primary - Import/Distribution - Kerosen | 1 | CapacityToActivityUnit | PJ/PJ | 1 | Not needed
Primary | 6 | DIST_KER | Primary - Import/Distribution - Kerosen | 2 | OperationalLife | Years | 1 | Does not have CAPEX, so operational life is not necessary
Primary | 7 | DIST_COA | Primary - Import/Distribution - Coal | 1 | CapacityToActivityUnit | PJ/PJ | 1 | Not needed
Primary | 7 | DIST_COA | Primary - Import/Distribution - Coal | 2 | OperationalLife | Years | 1 | Does not have CAPEX, so operational life is not necessary
Primary | 8 | DIST_URA | Primary - Import/Distribution - Uranio | 1 | CapacityToActivityUnit | PJ/PJ | 1 | Not needed
Primary | 8 | DIST_URA | Primary - Import/Distribution - Uranio | 2 | OperationalLife | Years | 1 | Does not have CAPEX, so operational life is not necessary
Primary | 8 | IMP_ELE | Primary - Import - Electricity | 1 | CapacityToActivityUnit | PJ/GW | 31.356 | Not needed
Primary | 8 | IMP_ELE | Primary - Import - Electricity | 2 | OperationalLife | Years | 1 | Does not have CAPEX, so operational life is not necessary
Primary | 9 | EXTT_CRU | Primary Extraction/Transformation - Crude | 1 | CapacityToActivityUnit | PJ/PJ | 1 | Not needed
Primary | 9 | EXTT_CRU | Primary Extraction/Transformation - Crude | 2 | OperationalLife | Years | 1 | Does not have CAPEX, so operational life is not necessary
Primary | 10 | EXTT_LPG | Primary Extraction/Transformation - LPG | 1 | CapacityToActivityUnit | PJ/PJ | 1 | Not needed
Primary | 10 | EXTT_LPG | Primary Extraction/Transformation - LPG | 2 | OperationalLife | Years | 1 | Does not have CAPEX, so operational life is not necessary
Primary | 11 | PPHDAM | Primary - Transformation - Hydro Dam | 1 | CapacityToActivityUnit | PJ/GW | 31.356 | Standard
Primary | 11 | PPHDAM | Primary - Transformation - Hydro Dam | 2 | OperationalLife | Years | 40 | Tabla D-1 https://cnd.enee.hn/wp-content/uploads/2023/08/Anexos-PIEG-2024-2033-Borrador.pdf
Primary | 12 | PPHROR | Primary - Transformation - Hydro ROR | 1 | CapacityToActivityUnit | PJ/GW | 31.356 | Standard
Primary | 12 | PPHROR | Primary - Transformation - Hydro ROR | 2 | OperationalLife | Years | 25 | Tabla D-1 https://cnd.enee.hn/wp-content/uploads/2023/08/Anexos-PIEG-2024-2033-Borrador.pdf
Primary | 13 | PPGEO | Primary - Transformation - Geothermal | 1 | CapacityToActivityUnit | PJ/GW | 31.356 | Standard
Primary | 13 | PPGEO | Primary - Transformation - Geothermal | 2 | OperationalLife | Years | 30 | Tabla D-1 https://cnd.enee.hn/wp-content/uploads/2023/08/Anexos-PIEG-2024-2033-Borrador.pdf
Primary | 14 | PPWNDON | Primary - Transformation - Wind | 1 | CapacityToActivityUnit | PJ/GW | 31.356 | Standard
Primary | 14 | PPWNDON | Primary - Transformation - Wind | 2 | OperationalLife | Years | 25 | Tabla D-1 https://cnd.enee.hn/wp-content/uploads/2023/08/Anexos-PIEG-2024-2033-Borrador.pdf
Primary | 15 | PPPVT | Primary - Transformation - Transmission Solar | 1 | CapacityToActivityUnit | PJ/GW | 31.356 | Standard
Primary | 15 | PPPVT | Primary - Transformation - Transmission Solar | 2 | OperationalLife | Years | 25 | Tabla D-1 https://cnd.enee.hn/wp-content/uploads/2023/08/Anexos-PIEG-2024-2033-Borrador.pdf
Primary | 16 | PPPVT2 | Primary - Transformation - Transmission Solar | 1 | CapacityToActivityUnit | PJ/GW | 31.356 | Standard
Primary | 16 | PPPVT2 | Primary - Transformation - Transmission Solar | 2 | OperationalLife | Years | 25 | Tabla D-1 https://cnd.enee.hn/wp-content/uploads/2023/08/Anexos-PIEG-2024-2033-Borrador.pdf
Primary | 17 | PPPVTS | Primary - Transformation - Transmission Solar with battery storage | 1 | CapacityToActivityUnit | PJ/GW | 31.356 | Standard
Primary | 17 | PPPVTS | Primary - Transformation - Transmission Solar with battery storage | 2 | OperationalLife | Years | 25 | Tabla D-1 https://cnd.enee.hn/wp-content/uploads/2023/08/Anexos-PIEG-2024-2033-Borrador.pdf
Primary | 18 | PPPVD | Primary - Transformation - Distributed Solar | 1 | CapacityToActivityUnit | PJ/GW | 31.356 | Standard
Primary | 18 | PPPVD | Primary - Transformation - Distributed Solar | 2 | OperationalLife | Years | 20 | U Galileo
Primary | 19 | PPPVDS | Primary - Transformation - Distributed Solar with battery storage | 1 | CapacityToActivityUnit | PJ/GW | 31.356 | Standard
Primary | 19 | PPPVDS | Primary - Transformation - Distributed Solar with battery storage | 2 | OperationalLife | Years | 20 | U Galileo
Primary | 20 | PPBIM | Primary - Transformation - Biomass | 1 | CapacityToActivityUnit | PJ/GW | 31.356 | Standard
Secondary | 20 | PPBIM | Primary - Transformation - Biomass | 2 | OperationalLife | Years | 25 | Tabla D-1 https://cnd.enee.hn/wp-content/uploads/2023/08/Anexos-PIEG-2024-2033-Borrador.pdf
Secondary | 21 | PPBGS | Primary - Transformation - Biogas | 1 | CapacityToActivityUnit | PJ/GW | 31.356 | Standard
Secondary | 21 | PPBGS | Primary - Transformation - Biogas | 2 | OperationalLife | Years | 15 | U Galileo
Secondary | 22 | PPCOA | Primary - Transformation - Coal | 1 | CapacityToActivityUnit | PJ/GW | 31.356 | Standard
Secondary | 22 | PPCOA | Primary - Transformation - Coal | 2 | OperationalLife | Years | 25 | Tabla D-1 https://cnd.enee.hn/wp-content/uploads/2023/08/Anexos-PIEG-2024-2033-Borrador.pdf
Secondary | 25 | PPCOK | Primary - Transformation - Coke | 1 | CapacityToActivityUnit | PJ/GW | 31.356 | Standard
Secondary | 25 | PPCOK | Primary - Transformation - Coke | 2 | OperationalLife | Years | 25 | Tabla D-1 https://cnd.enee.hn/wp-content/uploads/2023/08/Anexos-PIEG-2024-2033-Borrador.pdf
Secondary | 26 | PPGTDSL | Primary - Transformation - GT Diesel | 1 | CapacityToActivityUnit | PJ/GW | 31.356 | Standard
Secondary | 26 | PPGTDSL | Primary - Transformation - GT Diesel | 2 | OperationalLife | Years | 25 | Tabla D-1 https://cnd.enee.hn/wp-content/uploads/2023/08/Anexos-PIEG-2024-2033-Borrador.pdf
Secondary | 27 | PPICEDSL | Primary - Transformation - ICE Diesel | 1 | CapacityToActivityUnit | PJ/GW | 31.356 | Standard
Secondary | 27 | PPICEDSL | Primary - Transformation - ICE Diesel | 2 | OperationalLife | Years | 25 | Tabla D-1 https://cnd.enee.hn/wp-content/uploads/2023/08/Anexos-PIEG-2024-2033-Borrador.pdf
Secondary | 28 | PPFOI | Primary - Transformation - Fuel Oil | 1 | CapacityToActivityUnit | PJ/GW | 31.356 | Standard
Secondary | 28 | PPFOI | Primary - Transformation - Fuel Oil | 2 | OperationalLife | Years | 25 | Tabla D-1 https://cnd.enee.hn/wp-content/uploads/2023/08/Anexos-PIEG-2024-2033-Borrador.pdf
Secondary | 29 | PPGTGLP | Primary - Transformation - LPG | 1 | CapacityToActivityUnit | PJ/GW | 31.356 | Standard
Secondary | 29 | PPGTGLP | Primary - Transformation - LPG | 2 | OperationalLife | Years | 25 | Tabla D-1 https://cnd.enee.hn/wp-content/uploads/2023/08/Anexos-PIEG-2024-2033-Borrador.pdf
Secondary | 30 | PPNUC | Primary - Transformation - Nuclear | 1 | CapacityToActivityUnit | PJ/GW | 31.356 | Standard
Secondary | 30 | PPNUC | Primary - Transformation - Nuclear | 2 | OperationalLife | Years | 40 | U Galileo
Primary | 25 | DIST_FIR | Primary - ETD - Firewood | 1 | CapacityToActivityUnit | PJ/GW | 1 | Standard
Primary | 25 | DIST_FIR | Primary - ETD - Firewood | 2 | OperationalLife | Years | 1 | Does not have CAPEX, so operational life is not necessary
Primary | 26 | DIST_BIM | Primary - ETD - Biomass | 1 | CapacityToActivityUnit | PJ/GW | 1 | Standard
Primary | 26 | DIST_BIM | Primary - ETD - Biomass | 2 | OperationalLife | Years | 1 | Does not have CAPEX, so operational life is not necessary
Primary | 27 | DIST_BGS | Primary - ETD - Biogas | 1 | CapacityToActivityUnit | PJ/GW | 1 | Standard
Primary | 27 | DIST_BGS | Primary - ETD - Biogas | 2 | OperationalLife | Years | 1 | Does not have CAPEX, so operational life is not necessary
Primary | 28 | DIST_NGS | Primary - ETD - Natural Gas | 1 | CapacityToActivityUnit | PJ/GW | 1 | Standard
Primary | 28 | DIST_NGS | Primary - ETD - Natural Gas | 2 | OperationalLife | Years | 1 | Does not have CAPEX, so operational life is not necessary
Secondary | 29 | PPNGS | Primary - Transformation - Natural Gas | 1 | CapacityToActivityUnit | PJ/GW | 31.356 | Standard
Secondary | 29 | PPNGS | Primary - Transformation - Natural Gas | 2 | OperationalLife | Years | 25 | Tabla D-1 https://cnd.enee.hn/wp-content/uploads/2023/08/Anexos-PIEG-2024-2033-Borrador.pdf
Primary | 30 | SOIALL | Primary - Soil | 1 | CapacityToActivityUnit | Mha/Mha | 1 | Not needed
Primary | 30 | SOIALL | Primary - Soil | 2 | OperationalLife | Years | 100
Secondary | 31 | STOELE | Secondary - Battery Storage | 1 | CapacityToActivityUnit | PJ/GW | 31.356 | Standard
Secondary | 31 | STOELE | Secondary - Battery Storage | 2 | OperationalLife | Years | 20 | Tabla D-1 https://cnd.enee.hn/wp-content/uploads/2023/08/Anexos-PIEG-2024-2033-Borrador.pdf
Secondary | 1 | ELE_TRANS | Secondary - Power Transmission | 1 | CapacityToActivityUnit | PJ/PJ | 1 | Not needed
Secondary | 1 | ELE_TRANS | Secondary - Power Transmission | 2 | OperationalLife | Years | 60 | Provisional
Secondary | 2 | ELE_DIST | Secondary - Power Distribution | 1 | CapacityToActivityUnit | PJ/PJ | 1 | Not needed
Secondary | 2 | ELE_DIST | Secondary - Power Distribution | 2 | OperationalLife | Years | 60 | Provisional
Secondary | 3 | HYD_G_PROD | Secondary - Green Hydrogen Production | 1 | CapacityToActivityUnit | PJ/PJ | 1 | Not needed
Secondary | 3 | HYD_G_PROD | Secondary - Green Hydrogen Production | 2 | OperationalLife | Years | 20 | Provisional
Secondary | 4 | HYD_DIST | Secondary - Distribution of Hydrogen | 1 | CapacityToActivityUnit | PJ/PJ | 1 | Not needed
Secondary | 4 | HYD_DIST | Secondary - Distribution of Hydrogen | 2 | OperationalLife | Years | 15 | Provisional
Secondary | 5 | LU_ABO |  | 1 | CapacityToActivityUnit | Mha/Mha | 1 | Not needed
Secondary | 5 | LU_ABO |  | 2 | OperationalLife | Years | 1
Secondary | 6 | LU_FORCON |  | 1 | CapacityToActivityUnit | Mha/Mha | 1 | Not needed
Secondary | 6 | LU_FORCON |  | 2 | OperationalLife | Years | 1
Secondary | 7 | LU_FORLAT |  | 1 | CapacityToActivityUnit | Mha/Mha | 1 | Not needed
Secondary | 7 | LU_FORLAT |  | 2 | OperationalLife | Years | 1
Secondary | 8 | LU_FORDEC |  | 1 | CapacityToActivityUnit | Mha/Mha | 1 | Not needed
Secondary | 8 | LU_FORDEC |  | 2 | OperationalLife | Years | 1
Secondary | 9 | LU_FORMAN |  | 1 | CapacityToActivityUnit | Mha/Mha | 1 | Not needed
Secondary | 9 | LU_FORMAN |  | 2 | OperationalLife | Years | 1
Secondary | 10 | LU_FORMIX |  | 1 | CapacityToActivityUnit | Mha/Mha | 1 | Not needed
Secondary | 10 | LU_FORMIX |  | 2 | OperationalLife | Years | 1
Secondary | 11 | LU_CUL |  | 1 | CapacityToActivityUnit | Mha/Mha | 1 | Not needed
Secondary | 11 | LU_CUL |  | 2 | OperationalLife | Years | 1
Secondary | 12 | LU_AGCAF |  | 1 | CapacityToActivityUnit | Mha/Mha | 1 | Not needed
Secondary | 12 | LU_AGCAF |  | 2 | OperationalLife | Years | 1
Secondary | 13 | LU_AGCOC |  | 1 | CapacityToActivityUnit | Mha/Mha | 1 | Not needed
Secondary | 13 | LU_AGCOC |  | 2 | OperationalLife | Years | 1
Secondary | 14 | LU_PAS |  | 1 | CapacityToActivityUnit | Mha/Mha | 1 | Not needed
Secondary | 14 | LU_PAS |  | 2 | OperationalLife | Years | 1
Secondary | 15 | LU_VEG |  | 1 | CapacityToActivityUnit | Mha/Mha | 1 | Not needed
Secondary | 15 | LU_VEG |  | 2 | OperationalLife | Years | 1
Secondary | 16 | LU_HUM |  | 1 | CapacityToActivityUnit | Mha/Mha | 1 | Not needed
Secondary | 16 | LU_HUM |  | 2 | OperationalLife | Years | 1
Secondary | 17 | LU_WET |  | 1 | CapacityToActivityUnit | Mha/Mha | 1 | Not needed
Secondary | 17 | LU_WET |  | 2 | OperationalLife | Years | 1
Secondary | 18 | LU_ASE |  | 1 | CapacityToActivityUnit | Mha/Mha | 1 | Not needed
Secondary | 18 | LU_ASE |  | 2 | OperationalLife | Years | 1
Secondary | 19 | LU_OT |  | 1 | CapacityToActivityUnit | Mha/Mha | 1 | Not needed
Secondary | 19 | LU_OT |  | 2 | OperationalLife | Years | 1
Secondary | 20 | NS_LU_FOR_PER |  | 1 | CapacityToActivityUnit | Mha/Mha | 1 | Not needed
Secondary | 20 | NS_LU_FOR_PER |  | 2 | OperationalLife | Years | 1
Secondary | 21 | NS_LU_FOR_CON |  | 1 | CapacityToActivityUnit | Mha/Mha | 1 | Not needed
Secondary | 21 | NS_LU_FOR_CON |  | 2 | OperationalLife | Years | 1
Secondary | 22 | NS_LU_FOR_OT |  | 1 | CapacityToActivityUnit | Mha/Mha | 1 | Not needed
Secondary | 22 | NS_LU_FOR_OT |  | 2 | OperationalLife | Years | 1
Demand Techs | 1 | T5GSLCOM | Demand Gasoline for Commercial | 1 | CapacityToActivityUnit | PJ/PJ | 1 | Not needed
Demand Techs | 1 | T5GSLCOM | Demand Gasoline for Commercial | 2 | OperationalLife | Years | 1 | Does not have CAPEX, so operational life is not necessary
Demand Techs | 2 | T5LPGCOM | Demand LPG for Commercial | 1 | CapacityToActivityUnit | PJ/PJ | 1 | Not needed
Demand Techs | 2 | T5LPGCOM | Demand LPG for Commercial | 2 | OperationalLife | Years | 1 | Does not have CAPEX, so operational life is not necessary
Demand Techs | 3 | T5ELECOM | Demand Electric for Commercial | 1 | CapacityToActivityUnit | PJ/PJ | 1 | Not needed
Demand Techs | 3 | T5ELECOM | Demand Electric for Commercial | 2 | OperationalLife | Years | 1 | Does not have CAPEX, so operational life is not necessary
Demand Techs | 4 | T5FIRCOM | Demand Firewood for Commercial | 1 | CapacityToActivityUnit | PJ/PJ | 1 | Not needed
Demand Techs | 4 | T5FIRCOM | Demand Firewood for Commercial | 2 | OperationalLife | Years | 1 | Does not have CAPEX, so operational life is not necessary
Demand Techs | 5 | T5DSLIND | Demand Diesel for Industrial | 1 | CapacityToActivityUnit | PJ/PJ | 1 | Not needed
Demand Techs | 5 | T5DSLIND | Demand Diesel for Industrial | 2 | OperationalLife | Years | 1 | Does not have CAPEX, so operational life is not necessary
Demand Techs | 6 | T5GSLIND | Demand Gasoline for Industrial | 1 | CapacityToActivityUnit | PJ/PJ | 1 | Not needed
Demand Techs | 6 | T5GSLIND | Demand Gasoline for Industrial | 2 | OperationalLife | Years | 1 | Does not have CAPEX, so operational life is not necessary
Demand Techs | 7 | T5LPGIND | Demand LPG for Industrial | 1 | CapacityToActivityUnit | PJ/PJ | 1 | Not needed
Demand Techs | 7 | T5LPGIND | Demand LPG for Industrial | 2 | OperationalLife | Years | 1 | Does not have CAPEX, so operational life is not necessary
Demand Techs | 8 | T5ELEIND | Demand Electric for Industrial | 1 | CapacityToActivityUnit | PJ/PJ | 1 | Not needed
Demand Techs | 8 | T5ELEIND | Demand Electric for Industrial | 2 | OperationalLife | Years | 1 | Does not have CAPEX, so operational life is not necessary
Demand Techs | 9 | T5COKIND | Demand Coke for Industrial | 1 | CapacityToActivityUnit | PJ/PJ | 1 | Not needed
Demand Techs | 9 | T5COKIND | Demand Coke for Industrial | 2 | OperationalLife | Years | 1 | Does not have CAPEX, so operational life is not necessary
Demand Techs | 10 | T5KERIND | Demand Kerosen for Industrial | 1 | CapacityToActivityUnit | PJ/PJ | 1 | Not needed
Demand Techs | 10 | T5KERIND | Demand Kerosen for Industrial | 2 | OperationalLife | Years | 1 | Does not have CAPEX, so operational life is not necessary
Demand Techs | 11 | T5BIMIND | Demand Biomass for Industrial | 1 | CapacityToActivityUnit | PJ/PJ | 1 | Not needed
Demand Techs | 11 | T5BIMIND | Demand Biomass for Industrial | 2 | OperationalLife | Years | 1 | Does not have CAPEX, so operational life is not necessary
Demand Techs | 12 | T5FOIIND | Demand Fuel Oil for Industrial | 1 | CapacityToActivityUnit | PJ/PJ | 1 | Not needed
Demand Techs | 12 | T5FOIIND | Demand Fuel Oil for Industrial | 2 | OperationalLife | Years | 1 | Does not have CAPEX, so operational life is not necessary
Demand Techs | 13 | T5LPGRES | Demand LPG for Residential | 1 | CapacityToActivityUnit | PJ/PJ | 1 | Not needed
Demand Techs | 13 | T5LPGRES | Demand LPG for Residential | 2 | OperationalLife | Years | 1 | Does not have CAPEX, so operational life is not necessary
Demand Techs | 14 | T5ELERES | Demand Electric for Residential | 1 | CapacityToActivityUnit | PJ/PJ | 1 | Not needed
Demand Techs | 14 | T5ELERES | Demand Electric for Residential | 2 | OperationalLife | Years | 1 | Does not have CAPEX, so operational life is not necessary
Demand Techs | 15 | T5KERRES | Demand Kerosen for Residential | 1 | CapacityToActivityUnit | PJ/PJ | 1 | Not needed
Demand Techs | 15 | T5KERRES | Demand Kerosen for Residential | 2 | OperationalLife | Years | 1 | Does not have CAPEX, so operational life is not necessary
Demand Techs | 16 | T5FIRRES | Demand Firewood for Residential | 1 | CapacityToActivityUnit | PJ/PJ | 1 | Not needed
Demand Techs | 16 | T5FIRRES | Demand Firewood for Residential | 2 | OperationalLife | Years | 1 | Does not have CAPEX, so operational life is not necessary
Demand Techs | 17 | T5LPGEXP | Demand LPG for Exports | 1 | CapacityToActivityUnit | PJ/PJ | 1 | Not needed
Demand Techs | 17 | T5LPGEXP | Demand LPG for Exports | 2 | OperationalLife | Years | 1 | Does not have CAPEX, so operational life is not necessary
Demand Techs | 18 | T5DSLTOT | Demand Diesel for Transport - Other | 1 | CapacityToActivityUnit | PJ/PJ | 1 | Not needed
Demand Techs | 18 | T5DSLTOT | Demand Diesel for Transport - Other | 2 | OperationalLife | Years | 1 | Does not have CAPEX, so operational life is not necessary
Demand Techs | 19 | T5KERTAC | Demand Kerosen for Transport - Aero | 1 | CapacityToActivityUnit | PJ/PJ | 1 | Not needed
Demand Techs | 19 | T5KERTAC | Demand Kerosen for Transport - Aero | 2 | OperationalLife | Years | 1 | Does not have CAPEX, so operational life is not necessary
Demand Techs | 20 | T5DSLCOM | Demand Diesel for Commercial | 1 | CapacityToActivityUnit | PJ/PJ | 1 | Not needed
Demand Techs | 20 | T5DSLCOM | Demand Diesel for Commercial | 2 | OperationalLife | Years | 1 | Does not have CAPEX, so operational life is not necessary
Demand Techs | 21 | T5DSLAGR | Demand Diesel for Agriculture | 1 | CapacityToActivityUnit | PJ/PJ | 1 | Not needed
Demand Techs | 21 | T5DSLAGR | Demand Diesel for Agriculture | 2 | OperationalLife | Years | 1 | Does not have CAPEX, so operational life is not necessary
Transport Fuel Distribution | 1 | T4DSL_PRI | Distribute Diesel for Private | 1 | CapacityToActivityUnit | PJ/PJ | 1 | Not needed
Transport Fuel Distribution | 1 | T4DSL_PRI | Distribute Diesel for Private | 2 | OperationalLife | Years | 1 | Does not have CAPEX, so operational life is not necessary
Transport Fuel Distribution | 2 | T4GSL_PRI | Distribute Gasoline for Private | 1 | CapacityToActivityUnit | PJ/PJ | 1 | Not needed
Transport Fuel Distribution | 2 | T4GSL_PRI | Distribute Gasoline for Private | 2 | OperationalLife | Years | 1 | Does not have CAPEX, so operational life is not necessary
Transport Fuel Distribution | 3 | T4ELE_PRI | Distribute Electric for Private | 1 | CapacityToActivityUnit | PJ/PJ | 1 | Not needed
Transport Fuel Distribution | 3 | T4ELE_PRI | Distribute Electric for Private | 2 | OperationalLife | Years | 1 | Does not have CAPEX, so operational life is not necessary
Transport Fuel Distribution | 4 | T4GSL_PUB | Distribute Gasoline for Public | 1 | CapacityToActivityUnit | PJ/PJ | 1 | Not needed
Transport Fuel Distribution | 4 | T4GSL_PUB | Distribute Gasoline for Public | 2 | OperationalLife | Years | 1 | Does not have CAPEX, so operational life is not necessary
Transport Fuel Distribution | 5 | T4LPG_PUB | Distribute LPG for Public | 1 | CapacityToActivityUnit | PJ/PJ | 1 | Not needed
Transport Fuel Distribution | 5 | T4LPG_PUB | Distribute LPG for Public | 2 | OperationalLife | Years | 1 | Does not have CAPEX, so operational life is not necessary
Transport Fuel Distribution | 6 | T4ELE_PUB | Distribute Electric for Public | 1 | CapacityToActivityUnit | PJ/PJ | 1 | Not needed
Transport Fuel Distribution | 6 | T4ELE_PUB | Distribute Electric for Public | 2 | OperationalLife | Years | 1 | Does not have CAPEX, so operational life is not necessary
Transport Fuel Distribution | 7 | T4DSL_PUB | Distribute Diesel for Public | 1 | CapacityToActivityUnit | PJ/PJ | 1 | Not needed
Transport Fuel Distribution | 7 | T4DSL_PUB | Distribute Diesel for Public | 2 | OperationalLife | Years | 1 | Does not have CAPEX, so operational life is not necessary
Transport Fuel Distribution | 8 | T4HYD_PUB | Distribute Hydrogen for Public | 1 | CapacityToActivityUnit | PJ/PJ | 1 | Not needed
Transport Fuel Distribution | 8 | T4HYD_PUB | Distribute Hydrogen for Public | 2 | OperationalLife | Years | 1 | Does not have CAPEX, so operational life is not necessary
Transport Fuel Distribution | 9 | T4DSL_TUR | Distribute Diesel for Tourism | 1 | CapacityToActivityUnit | PJ/PJ | 1 | Not needed
Transport Fuel Distribution | 9 | T4DSL_TUR | Distribute Diesel for Tourism | 2 | OperationalLife | Years | 1 | Does not have CAPEX, so operational life is not necessary
Transport Fuel Distribution | 10 | T4GSL_TUR | Distribute Gasoline for Tourism | 1 | CapacityToActivityUnit | PJ/PJ | 1 | Not needed
Transport Fuel Distribution | 10 | T4GSL_TUR | Distribute Gasoline for Tourism | 2 | OperationalLife | Years | 1 | Does not have CAPEX, so operational life is not necessary
Transport Fuel Distribution | 11 | T4ELE_TUR | Distribute Electric for Tourism | 1 | CapacityToActivityUnit | PJ/PJ | 1 | Not needed
Transport Fuel Distribution | 11 | T4ELE_TUR | Distribute Electric for Tourism | 2 | OperationalLife | Years | 1 | Does not have CAPEX, so operational life is not necessary
Transport Fuel Distribution | 12 | T4DSL_HEA | Distribute Diesel for Heavy Freight | 1 | CapacityToActivityUnit | PJ/PJ | 1 | Not needed
Transport Fuel Distribution | 12 | T4DSL_HEA | Distribute Diesel for Heavy Freight | 2 | OperationalLife | Years | 1 | Does not have CAPEX, so operational life is not necessary
Transport Fuel Distribution | 13 | T4ELE_HEA | Distribute Electric for Heavy Freight | 1 | CapacityToActivityUnit | PJ/PJ | 1 | Not needed
Transport Fuel Distribution | 13 | T4ELE_HEA | Distribute Electric for Heavy Freight | 2 | OperationalLife | Years | 1 | Does not have CAPEX, so operational life is not necessary
Transport Fuel Distribution | 14 | T4HYD_HEA | Distribute Hydrogen for Heavy Freight | 1 | CapacityToActivityUnit | PJ/PJ | 1 | Not needed
Transport Fuel Distribution | 14 | T4HYD_HEA | Distribute Hydrogen for Heavy Freight | 2 | OperationalLife | Years | 1 | Does not have CAPEX, so operational life is not necessary
Transport Fuel Distribution | 15 | T4DSL_LIG | Distribute Diesel for Light Freight | 1 | CapacityToActivityUnit | PJ/PJ | 1 | Not needed
Transport Fuel Distribution | 15 | T4DSL_LIG | Distribute Diesel for Light Freight | 2 | OperationalLife | Years | 1 | Does not have CAPEX, so operational life is not necessary
Transport Fuel Distribution | 16 | T4GSL_LIG | Distribute Gasoline for Light Freight | 1 | CapacityToActivityUnit | PJ/PJ | 1 | Not needed
Transport Fuel Distribution | 16 | T4GSL_LIG | Distribute Gasoline for Light Freight | 2 | OperationalLife | Years | 1 | Does not have CAPEX, so operational life is not necessary
Transport Fuel Distribution | 17 | T4ELE_LIG | Distribute Electric for Light Freight | 1 | CapacityToActivityUnit | PJ/PJ | 1 | Not needed
Transport Fuel Distribution | 17 | T4ELE_LIG | Distribute Electric for Light Freight | 2 | OperationalLife | Years | 1 | Does not have CAPEX, so operational life is not necessary
Transport Vehicles | 1 | TRAUTDSL | Automobiles Diesel | 1 | CapacityToActivityUnit | PJ/PJ | 1 | Not needed
Transport Vehicles | 1 | TRAUTDSL | Automobiles Diesel | 2 | OperationalLife | Years | 17 | Provisional
Transport Vehicles | 2 | TRAUTGSL | Automobiles Gasoline | 1 | CapacityToActivityUnit | PJ/PJ | 1 | Not needed
Transport Vehicles | 2 | TRAUTGSL | Automobiles Gasoline | 2 | OperationalLife | Years | 17 | Provisional
Transport Vehicles | 3 | TRAUTELE | Automobiles Electric | 1 | CapacityToActivityUnit | PJ/PJ | 1 | Not needed
Transport Vehicles | 3 | TRAUTELE | Automobiles Electric | 2 | OperationalLife | Years | 17 | Provisional
Transport Vehicles | 4 | TRAUTHG | Automobiles Hybrid Gasoline | 1 | CapacityToActivityUnit | PJ/PJ | 1 | Not needed
Transport Vehicles | 4 | TRAUTHG | Automobiles Hybrid Gasoline | 2 | OperationalLife | Years | 17 | Provisional
Transport Vehicles | 5 | TRTAXGSL | Taxi Gasoline | 1 | CapacityToActivityUnit | PJ/PJ | 1 | Not needed
Transport Vehicles | 5 | TRTAXGSL | Taxi Gasoline | 2 | OperationalLife | Years | 17 | Provisional
Transport Vehicles | 6 | TRTAXLPG | Taxi LPG | 1 | CapacityToActivityUnit | PJ/PJ | 1 | Not needed
Transport Vehicles | 6 | TRTAXLPG | Taxi LPG | 2 | OperationalLife | Years | 17 | Provisional
Transport Vehicles | 7 | TRTAXELE | Taxi Electric | 1 | CapacityToActivityUnit | PJ/PJ | 1 | Not needed
Transport Vehicles | 7 | TRTAXELE | Taxi Electric | 2 | OperationalLife | Years | 17 | Provisional
Transport Vehicles | 8 | TRMOTGSL | Motorcycle Gasoline | 1 | CapacityToActivityUnit | PJ/PJ | 1 | Not needed
Transport Vehicles | 8 | TRMOTGSL | Motorcycle Gasoline | 2 | OperationalLife | Years | 17 | Provisional
Transport Vehicles | 9 | TRMOTELE | Motorcycle Electric | 1 | CapacityToActivityUnit | PJ/PJ | 1 | Not needed
Transport Vehicles | 9 | TRMOTELE | Motorcycle Electric | 2 | OperationalLife | Years | 17 | Provisional
Transport Vehicles | 10 | TRSUVDSL | Pick Up and Jeep Diesel | 1 | CapacityToActivityUnit | PJ/PJ | 1 | Not needed
Transport Vehicles | 10 | TRSUVDSL | Pick Up and Jeep Diesel | 2 | OperationalLife | Years | 17 | Provisional
Transport Vehicles | 11 | TRSUVGSL | Pick Up and Jeep Gasoline | 1 | CapacityToActivityUnit | PJ/PJ | 1 | Not needed
Transport Vehicles | 11 | TRSUVGSL | Pick Up and Jeep Gasoline | 2 | OperationalLife | Years | 17 | Provisional
Transport Vehicles | 12 | TRSUVELE | Pick Up and Jeep Electric | 1 | CapacityToActivityUnit | PJ/PJ | 1 | Not needed
Transport Vehicles | 12 | TRSUVELE | Pick Up and Jeep Electric | 2 | OperationalLife | Years | 17 | Provisional
Transport Vehicles | 13 | TRBPUDSL | Bus Public Diesel | 1 | CapacityToActivityUnit | PJ/PJ | 1 | Not needed
Transport Vehicles | 13 | TRBPUDSL | Bus Public Diesel | 2 | OperationalLife | Years | 14 | Provisional
Transport Vehicles | 14 | TRBPUGSL | Bus Public Gasoline | 1 | CapacityToActivityUnit | PJ/PJ | 1 | Not needed
Transport Vehicles | 14 | TRBPUGSL | Bus Public Gasoline | 2 | OperationalLife | Years | 14 | Provisional
Transport Vehicles | 15 | TRBPUELE | Bus Public Electric | 1 | CapacityToActivityUnit | PJ/PJ | 1 | Not needed
Transport Vehicles | 15 | TRBPUELE | Bus Public Electric | 2 | OperationalLife | Years | 16 | Provisional
Transport Vehicles | 16 | TRBPUHYD | Bus Public Hydrogen | 1 | CapacityToActivityUnit | PJ/PJ | 1 | Not needed
Transport Vehicles | 16 | TRBPUHYD | Bus Public Hydrogen | 2 | OperationalLife | Years | 12 | Provisional
Transport Vehicles | 17 | TRBTURDSL | Bus Tourism Diesel | 1 | CapacityToActivityUnit | PJ/PJ | 1 | Not needed
Transport Vehicles | 17 | TRBTURDSL | Bus Tourism Diesel | 2 | OperationalLife | Years | 14 | Provisional
Transport Vehicles | 18 | TRBTURGSL | Bus Tourism Gasoline | 1 | CapacityToActivityUnit | PJ/PJ | 1 | Not needed
Transport Vehicles | 18 | TRBTURGSL | Bus Tourism Gasoline | 2 | OperationalLife | Years | 14 | Provisional
Transport Vehicles | 19 | TRBTURELE | Bus Tourism Electric | 1 | CapacityToActivityUnit | PJ/PJ | 1 | Not needed
Transport Vehicles | 19 | TRBTURELE | Bus Tourism Electric | 2 | OperationalLife | Years | 16 | Provisional
Transport Vehicles | 20 | TRMBSDSL | Minibus Diesel | 1 | CapacityToActivityUnit | PJ/PJ | 1 | Not needed
Transport Vehicles | 20 | TRMBSDSL | Minibus Diesel | 2 | OperationalLife | Years | 14 | Provisional
Transport Vehicles | 21 | TRMBSGSL | Minibus Gasoline | 1 | CapacityToActivityUnit | PJ/PJ | 1 | Not needed
Transport Vehicles | 21 | TRMBSGSL | Minibus Gasoline | 2 | OperationalLife | Years | 14 | Provisional
Transport Vehicles | 22 | TRMBSELE | Minibus Electric | 1 | CapacityToActivityUnit | PJ/PJ | 1 | Not needed
Transport Vehicles | 22 | TRMBSELE | Minibus Electric | 2 | OperationalLife | Years | 16 | Provisional
Transport Vehicles | 23 | TRYTKDSL | Heavy Truck Diesel | 1 | CapacityToActivityUnit | PJ/PJ | 1 | Not needed
Transport Vehicles | 23 | TRYTKDSL | Heavy Truck Diesel | 2 | OperationalLife | Years | 17 | Provisional
Transport Vehicles | 24 | TRYTKELE | Heavy Truck Electric | 1 | CapacityToActivityUnit | PJ/PJ | 1 | Not needed
Transport Vehicles | 24 | TRYTKELE | Heavy Truck Electric | 2 | OperationalLife | Years | 17 | Provisional
Transport Vehicles | 25 | TRYTKHYD | Heavy Truck Hydrogen | 1 | CapacityToActivityUnit | PJ/PJ | 1 | Not needed
Transport Vehicles | 25 | TRYTKHYD | Heavy Truck Hydrogen | 2 | OperationalLife | Years | 17 | Provisional
Transport Vehicles | 26 | TRYTKHD | Heavy Truck Hybrid Diesel | 1 | CapacityToActivityUnit | PJ/PJ | 1 | Not needed
Transport Vehicles | 26 | TRYTKHD | Heavy Truck Hybrid Diesel | 2 | OperationalLife | Years | 17 | Provisional
Transport Vehicles | 27 | TRYLFDSL | Light Truck Diesel | 1 | CapacityToActivityUnit | PJ/PJ | 1 | Not needed
Transport Vehicles | 27 | TRYLFDSL | Light Truck Diesel | 2 | OperationalLife | Years | 17 | Provisional
Transport Vehicles | 28 | TRYLFGSL | Light Truck Gasoline | 1 | CapacityToActivityUnit | PJ/PJ | 1 | Not needed
Transport Vehicles | 28 | TRYLFGSL | Light Truck Gasoline | 2 | OperationalLife | Years | 17 | Provisional
Transport Vehicles | 29 | TRYLFELE | Light Truck Electric | 1 | CapacityToActivityUnit | PJ/PJ | 1 | Not needed
Transport Vehicles | 29 | TRYLFELE | Light Truck Electric | 2 | OperationalLife | Years | 17 | Provisional
Transport Vehicles | 30 | TRYLFHD | Light Truck Hybrid Diesel | 1 | CapacityToActivityUnit | PJ/PJ | 1 | Not needed
Transport Vehicles | 30 | TRYLFHD | Light Truck Hybrid Diesel | 2 | OperationalLife | Years | 17 | Provisional
Vehicle Groups | 1 | Techs_Auto | Automobiles | 1 | CapacityToActivityUnit | PJ/PJ | 1
Vehicle Groups | 1 | Techs_Auto | Automobiles | 2 | OperationalLife | Years | 1
Vehicle Groups | 2 | Techs_Taxi | Taxi | 1 | CapacityToActivityUnit | PJ/PJ | 1
Vehicle Groups | 2 | Techs_Taxi | Taxi | 2 | OperationalLife | Years | 1
Vehicle Groups | 3 | Techs_Motos | Motorcycle | 1 | CapacityToActivityUnit | PJ/PJ | 1
Vehicle Groups | 3 | Techs_Motos | Motorcycle | 2 | OperationalLife | Years | 1
Vehicle Groups | 4 | Techs_SUV | Pick Up and Jeep | 1 | CapacityToActivityUnit | PJ/PJ | 1
Vehicle Groups | 4 | Techs_SUV | Pick Up and Jeep | 2 | OperationalLife | Years | 1
Vehicle Groups | 5 | Techs_Buses_Pub | Bus Public | 1 | CapacityToActivityUnit | PJ/PJ | 1
Vehicle Groups | 5 | Techs_Buses_Pub | Bus Public | 2 | OperationalLife | Years | 1
Vehicle Groups | 6 | Techs_Buses_Tur | Bus Tourism | 1 | CapacityToActivityUnit | PJ/PJ | 1
Vehicle Groups | 6 | Techs_Buses_Tur | Bus Tourism | 2 | OperationalLife | Years | 1
Vehicle Groups | 7 | Techs_Buses_Micro | Minibus | 1 | CapacityToActivityUnit | PJ/PJ | 1
Vehicle Groups | 7 | Techs_Buses_Micro | Minibus | 2 | OperationalLife | Years | 1
Vehicle Groups | 8 | Techs_He_Freight | Heavy Truck | 1 | CapacityToActivityUnit | PJ/PJ | 1
Vehicle Groups | 8 | Techs_He_Freight | Heavy Truck | 2 | OperationalLife | Years | 1
Vehicle Groups | 9 | Techs_Li_Freight | Light Truck | 1 | CapacityToActivityUnit | PJ/PJ | 1
Vehicle Groups | 9 | Techs_Li_Freight | Light Truck | 2 | OperationalLife | Years | 1
Note on H45: Los compuestos deterioran los equipos (H2S)

## Primary Techs
Tech.ID | Tech | Tech.Name | Parameter.ID | Parameter | Unit | Projection.Mode | Projection.Parameter | 2018 | 2019 | 2020 | 2021 | 2022 | 2023 | 2024 | 2025 | 2026 | 2027 | 2028 | 2029 | 2030 | 2031 | 2032 | 2033 | 2034 | 2035 | 2036 | 2037 | 2038 | 2039 | 2040 | 2041 | 2042 | 2043 | 2044 | 2045 | 2046 | 2047 | 2048 | 2049 | 2050 | NOTAS
1 | DIST_DSL | Primary - Import/Distribution - Diesel | 1 | CapitalCost |  | Zero | 0
1 | DIST_DSL | Primary - Import/Distribution - Diesel | 2 | FixedCost | M US$ / PJ | Percent growth of incomplete years | 1.9 | 2018: 0
1 | DIST_DSL | Primary - Import/Distribution - Diesel | 3 | VariableCost | M US$ / PJ | Percent growth of incomplete years | 1.9 | 2018: 15.2836; 2019: 13.8537; 2020: 9.5469; 2021: 14.3994; 2022: 25.4991
1 | DIST_DSL | Primary - Import/Distribution - Diesel | 4 | ResidualCapacity |  | EMPTY | 0
1 | DIST_DSL | Primary - Import/Distribution - Diesel | 5 | TotalAnnualMaxCapacity |  | EMPTY | 0
1 | DIST_DSL | Primary - Import/Distribution - Diesel | 6 | TotalTechnologyAnnualActivityUpperLimit |  | EMPTY | 0
1 | DIST_DSL | Primary - Import/Distribution - Diesel | 7 | TotalTechnologyAnnualActivityLowerLimit |  | EMPTY | 0
1 | DIST_DSL | Primary - Import/Distribution - Diesel | 8 | TotalAnnualMinCapacityInvestment |  | EMPTY | 0
1 | DIST_DSL | Primary - Import/Distribution - Diesel | 9 | CapacityFactor |  | EMPTY | 0
1 | DIST_DSL | Primary - Import/Distribution - Diesel | 10 | AvailabilityFactor |  | EMPTY | 0
2 | DIST_GSL | Primary - Import/Distribution - Gasoline | 1 | CapitalCost |  | Zero | 0
2 | DIST_GSL | Primary - Import/Distribution - Gasoline | 2 | FixedCost | M US$ / PJ | Percent growth of incomplete years | 1.9 | 2018: 0
2 | DIST_GSL | Primary - Import/Distribution - Gasoline | 3 | VariableCost | M US$ / PJ | Percent growth of incomplete years | 1.9 | 2018: 16.941; 2019: 15.2457; 2020: 9.7212; 2021: 17.6843; 2022: 25.8847
2 | DIST_GSL | Primary - Import/Distribution - Gasoline | 4 | ResidualCapacity |  | EMPTY | 0
2 | DIST_GSL | Primary - Import/Distribution - Gasoline | 5 | TotalAnnualMaxCapacity |  | EMPTY | 0
2 | DIST_GSL | Primary - Import/Distribution - Gasoline | 6 | TotalTechnologyAnnualActivityUpperLimit |  | EMPTY | 0
2 | DIST_GSL | Primary - Import/Distribution - Gasoline | 7 | TotalTechnologyAnnualActivityLowerLimit |  | EMPTY | 0
2 | DIST_GSL | Primary - Import/Distribution - Gasoline | 8 | TotalAnnualMinCapacityInvestment |  | EMPTY | 0
2 | DIST_GSL | Primary - Import/Distribution - Gasoline | 9 | CapacityFactor |  | EMPTY | 0
2 | DIST_GSL | Primary - Import/Distribution - Gasoline | 10 | AvailabilityFactor |  | EMPTY | 0
3 | DIST_LPG | Primary - Import/Distribution - LPG | 1 | CapitalCost |  | Zero | 0
3 | DIST_LPG | Primary - Import/Distribution - LPG | 2 | FixedCost | M US$ / PJ | Percent growth of incomplete years | 1.9 | 2018: 0
3 | DIST_LPG | Primary - Import/Distribution - LPG | 3 | VariableCost | M US$ / PJ | Percent growth of incomplete years | 1.9 | 2018: 14.0986; 2019: 10.8161; 2020: 8.9359; 2021: 14.5997; 2022: 17.2346
3 | DIST_LPG | Primary - Import/Distribution - LPG | 4 | ResidualCapacity |  | EMPTY | 0
3 | DIST_LPG | Primary - Import/Distribution - LPG | 5 | TotalAnnualMaxCapacity |  | EMPTY | 0
3 | DIST_LPG | Primary - Import/Distribution - LPG | 6 | TotalTechnologyAnnualActivityUpperLimit |  | EMPTY | 0
3 | DIST_LPG | Primary - Import/Distribution - LPG | 7 | TotalTechnologyAnnualActivityLowerLimit |  | EMPTY | 0
3 | DIST_LPG | Primary - Import/Distribution - LPG | 8 | TotalAnnualMinCapacityInvestment |  | EMPTY | 0
3 | DIST_LPG | Primary - Import/Distribution - LPG | 9 | CapacityFactor |  | EMPTY | 0
3 | DIST_LPG | Primary - Import/Distribution - LPG | 10 | AvailabilityFactor |  | EMPTY | 0
4 | DIST_FOI | Primary - Import/Distribution - Fuel Oil | 1 | CapitalCost |  | Zero | 0
4 | DIST_FOI | Primary - Import/Distribution - Fuel Oil | 2 | FixedCost | M US$ / PJ | Percent growth of incomplete years | 1.9 | 2018: 0
4 | DIST_FOI | Primary - Import/Distribution - Fuel Oil | 3 | VariableCost | M US$ / PJ | Percent growth of incomplete years | 1.9 | 2018: 11.021; 2019: 9.8035; 2020: 6.4523; 2021: 10.2763; 2022: 14.5076
4 | DIST_FOI | Primary - Import/Distribution - Fuel Oil | 4 | ResidualCapacity |  | EMPTY | 0
4 | DIST_FOI | Primary - Import/Distribution - Fuel Oil | 5 | TotalAnnualMaxCapacity |  | EMPTY | 0
4 | DIST_FOI | Primary - Import/Distribution - Fuel Oil | 6 | TotalTechnologyAnnualActivityUpperLimit |  | EMPTY | 0
4 | DIST_FOI | Primary - Import/Distribution - Fuel Oil | 7 | TotalTechnologyAnnualActivityLowerLimit |  | EMPTY | 0
4 | DIST_FOI | Primary - Import/Distribution - Fuel Oil | 8 | TotalAnnualMinCapacityInvestment |  | EMPTY | 0
4 | DIST_FOI | Primary - Import/Distribution - Fuel Oil | 9 | CapacityFactor |  | EMPTY | 0
4 | DIST_FOI | Primary - Import/Distribution - Fuel Oil | 10 | AvailabilityFactor |  | EMPTY | 0
5 | DIST_COK | Primary - Import/Distribution - Coke | 1 | CapitalCost |  | Zero | 0
5 | DIST_COK | Primary - Import/Distribution - Coke | 2 | FixedCost | M US$ / PJ | Percent growth of incomplete years | 1.9 | 2018: 0
5 | DIST_COK | Primary - Import/Distribution - Coke | 3 | VariableCost | M US$ / PJ | Percent growth of incomplete years | 1.9 | 2018: 5.5924; 2019: 5.5924; 2020: 5.5924; 2021: 5.5924; 2022: 4.7393
5 | DIST_COK | Primary - Import/Distribution - Coke | 4 | ResidualCapacity |  | EMPTY | 0
5 | DIST_COK | Primary - Import/Distribution - Coke | 5 | TotalAnnualMaxCapacity |  | EMPTY | 0
5 | DIST_COK | Primary - Import/Distribution - Coke | 6 | TotalTechnologyAnnualActivityUpperLimit |  | EMPTY | 0
5 | DIST_COK | Primary - Import/Distribution - Coke | 7 | TotalTechnologyAnnualActivityLowerLimit |  | EMPTY | 0
5 | DIST_COK | Primary - Import/Distribution - Coke | 8 | TotalAnnualMinCapacityInvestment |  | EMPTY | 0
5 | DIST_COK | Primary - Import/Distribution - Coke | 9 | CapacityFactor |  | EMPTY | 0
5 | DIST_COK | Primary - Import/Distribution - Coke | 10 | AvailabilityFactor |  | EMPTY | 0
6 | DIST_KER | Primary - Import/Distribution - Kerosen | 1 | CapitalCost |  | Zero | 0
6 | DIST_KER | Primary - Import/Distribution - Kerosen | 2 | FixedCost | M US$ / PJ | Percent growth of incomplete years | 1.9 | 2018: 0
6 | DIST_KER | Primary - Import/Distribution - Kerosen | 3 | VariableCost | M US$ / PJ | Percent growth of incomplete years | 1.9 | 2018: 16.2616; 2019: 15.3851; 2020: 9.864; 2021: 14.6555; 2022: 25.5138
6 | DIST_KER | Primary - Import/Distribution - Kerosen | 4 | ResidualCapacity |  | EMPTY | 0
6 | DIST_KER | Primary - Import/Distribution - Kerosen | 5 | TotalAnnualMaxCapacity |  | EMPTY | 0
6 | DIST_KER | Primary - Import/Distribution - Kerosen | 6 | TotalTechnologyAnnualActivityUpperLimit |  | EMPTY | 0
6 | DIST_KER | Primary - Import/Distribution - Kerosen | 7 | TotalTechnologyAnnualActivityLowerLimit |  | EMPTY | 0
6 | DIST_KER | Primary - Import/Distribution - Kerosen | 8 | TotalAnnualMinCapacityInvestment |  | EMPTY | 0
6 | DIST_KER | Primary - Import/Distribution - Kerosen | 9 | CapacityFactor |  | EMPTY | 0
6 | DIST_KER | Primary - Import/Distribution - Kerosen | 10 | AvailabilityFactor |  | EMPTY | 0
7 | DIST_COA | Primary - Import/Distribution - Coal | 1 | CapitalCost |  | Zero | 0
7 | DIST_COA | Primary - Import/Distribution - Coal | 2 | FixedCost | M US$ / PJ | Percent growth of incomplete years | 1.9 | 2018: 0
7 | DIST_COA | Primary - Import/Distribution - Coal | 3 | VariableCost | M US$ / PJ | Percent growth of incomplete years | 1.9 | 2018: 2.4938; 2019: 2.0679; 2020: 3.2311; 2021: 3.2585
7 | DIST_COA | Primary - Import/Distribution - Coal | 4 | ResidualCapacity |  | EMPTY | 0
7 | DIST_COA | Primary - Import/Distribution - Coal | 5 | TotalAnnualMaxCapacity |  | EMPTY | 0
7 | DIST_COA | Primary - Import/Distribution - Coal | 6 | TotalTechnologyAnnualActivityUpperLimit |  | EMPTY | 0
7 | DIST_COA | Primary - Import/Distribution - Coal | 7 | TotalTechnologyAnnualActivityLowerLimit |  | EMPTY | 0
7 | DIST_COA | Primary - Import/Distribution - Coal | 8 | TotalAnnualMinCapacityInvestment |  | EMPTY | 0
7 | DIST_COA | Primary - Import/Distribution - Coal | 9 | CapacityFactor |  | EMPTY | 0
7 | DIST_COA | Primary - Import/Distribution - Coal | 10 | AvailabilityFactor |  | EMPTY | 0
8 | DIST_URA | Primary - Import/Distribution - Uranio | 1 | CapitalCost |  | Zero | 0
8 | DIST_URA | Primary - Import/Distribution - Uranio | 2 | FixedCost | M US$ / PJ | Percent growth of incomplete years | 1.9 | 2018: 0
8 | DIST_URA | Primary - Import/Distribution - Uranio | 3 | VariableCost | M US$ / PJ | Flat | 0 | 2018: 0.5687
8 | DIST_URA | Primary - Import/Distribution - Uranio | 4 | ResidualCapacity |  | EMPTY | 0
8 | DIST_URA | Primary - Import/Distribution - Uranio | 5 | TotalAnnualMaxCapacity |  | EMPTY | 0
8 | DIST_URA | Primary - Import/Distribution - Uranio | 6 | TotalTechnologyAnnualActivityUpperLimit |  | EMPTY | 0
8 | DIST_URA | Primary - Import/Distribution - Uranio | 7 | TotalTechnologyAnnualActivityLowerLimit |  | EMPTY | 0
8 | DIST_URA | Primary - Import/Distribution - Uranio | 8 | TotalAnnualMinCapacityInvestment |  | EMPTY | 0
8 | DIST_URA | Primary - Import/Distribution - Uranio | 9 | CapacityFactor |  | EMPTY | 0
8 | DIST_URA | Primary - Import/Distribution - Uranio | 10 | AvailabilityFactor |  | EMPTY | 0
8 | IMP_ELE | Primary - Import - Electricity | 1 | CapitalCost |  | Zero | 0 | 2018: 0
8 | IMP_ELE | Primary - Import - Electricity | 2 | FixedCost | M US$ / PJ | Percent growth of incomplete years | 1.9 | 2018: 500
8 | IMP_ELE | Primary - Import - Electricity | 3 | VariableCost | M US$ / PJ | Percent growth of incomplete years | 1.9 | 2018: 500
8 | IMP_ELE | Primary - Import - Electricity | 4 | ResidualCapacity |  | EMPTY | 0
8 | IMP_ELE | Primary - Import - Electricity | 5 | TotalAnnualMaxCapacity |  | EMPTY | 0
8 | IMP_ELE | Primary - Import - Electricity | 6 | TotalTechnologyAnnualActivityUpperLimit |  | User defined | 0 | 1.3394 | 0.93371 | 1.0506 | 0.73568 | 0.70227 | 0.70227 | 0.70227 | 0.70227 | 0.70227 | 0.70227 | 0.70227 | 0.70227 | 0.70227 | 0.70227 | 0.70227 | 0.70227 | 0.70227 | 0.70227 | 0.70227 | 0.70227 | 0.70227 | 0.70227 | 0.70227 | 0.70227 | 0.70227 | 0.70227 | 0.70227 | 0.70227 | 0.70227 | 0.70227 | 0.70227 | 0.70227 | 0.70227
8 | IMP_ELE | Primary - Import - Electricity | 7 | TotalTechnologyAnnualActivityLowerLimit |  | User defined | 0 | 1.0716 | 0.74697 | 0.84045 | 0.58854 | 0.56182 | 0.56182 | 0.56182 | 0.56182 | 0.56182 | 0.56182 | 0.56182 | 0.56182 | 0.56182 | 0.56182 | 0.56182 | 0.56182 | 0.56182 | 0.56182 | 0.56182 | 0.56182 | 0.56182 | 0.56182 | 0.56182 | 0.56182 | 0.56182 | 0.56182 | 0.56182 | 0.56182 | 0.56182 | 0.56182 | 0.56182 | 0.56182 | 0.56182
8 | IMP_ELE | Primary - Import - Electricity | 8 | TotalAnnualMinCapacityInvestment |  | EMPTY | 0
8 | IMP_ELE | Primary - Import - Electricity | 9 | CapacityFactor |  | EMPTY | 0
8 | IMP_ELE | Primary - Import - Electricity | 10 | AvailabilityFactor |  | EMPTY | 0
9 | EXTT_CRU | Primary Extraction/Transformation - Crude | 1 | CapitalCost |  | EMPTY | 0
9 | EXTT_CRU | Primary Extraction/Transformation - Crude | 2 | FixedCost |  | EMPTY | 0
9 | EXTT_CRU | Primary Extraction/Transformation - Crude | 3 | VariableCost |  | EMPTY | 0
9 | EXTT_CRU | Primary Extraction/Transformation - Crude | 4 | ResidualCapacity |  | EMPTY | 0
9 | EXTT_CRU | Primary Extraction/Transformation - Crude | 5 | TotalAnnualMaxCapacity |  | EMPTY | 0
9 | EXTT_CRU | Primary Extraction/Transformation - Crude | 6 | TotalTechnologyAnnualActivityUpperLimit |  | EMPTY | 0
9 | EXTT_CRU | Primary Extraction/Transformation - Crude | 7 | TotalTechnologyAnnualActivityLowerLimit |  | EMPTY | 0
9 | EXTT_CRU | Primary Extraction/Transformation - Crude | 8 | TotalAnnualMinCapacityInvestment |  | EMPTY | 0
9 | EXTT_CRU | Primary Extraction/Transformation - Crude | 9 | CapacityFactor |  | EMPTY | 0
9 | EXTT_CRU | Primary Extraction/Transformation - Crude | 10 | AvailabilityFactor |  | EMPTY | 0
10 | EXTT_LPG | Primary Extraction/Transformation - LPG | 1 | CapitalCost |  | EMPTY | 0
10 | EXTT_LPG | Primary Extraction/Transformation - LPG | 2 | FixedCost |  | EMPTY | 0
10 | EXTT_LPG | Primary Extraction/Transformation - LPG | 3 | VariableCost |  | EMPTY | 0
10 | EXTT_LPG | Primary Extraction/Transformation - LPG | 4 | ResidualCapacity |  | EMPTY | 0
10 | EXTT_LPG | Primary Extraction/Transformation - LPG | 5 | TotalAnnualMaxCapacity |  | EMPTY | 0
10 | EXTT_LPG | Primary Extraction/Transformation - LPG | 6 | TotalTechnologyAnnualActivityUpperLimit |  | EMPTY | 0
10 | EXTT_LPG | Primary Extraction/Transformation - LPG | 7 | TotalTechnologyAnnualActivityLowerLimit |  | EMPTY | 0
10 | EXTT_LPG | Primary Extraction/Transformation - LPG | 8 | TotalAnnualMinCapacityInvestment |  | EMPTY | 0
10 | EXTT_LPG | Primary Extraction/Transformation - LPG | 9 | CapacityFactor |  | EMPTY | 0
10 | EXTT_LPG | Primary Extraction/Transformation - LPG | 10 | AvailabilityFactor |  | EMPTY | 0
11 | PPHDAM | Primary - Transformation - Hydro Dam | 1 | CapitalCost | M US$ / GW | Flat | 0 | 2018: 3576 | Estas son mayores de 5 MW, e incluyen derivación, regulación anual, y diara/semanal.
11 | PPHDAM | Primary - Transformation - Hydro Dam | 2 | FixedCost | M US$ / GW | Flat | 0 | 2018: 47.06 | Estas son mayores de 5 MW, e incluyen derivación, regulación anual, y diara/semanal.
11 | PPHDAM | Primary - Transformation - Hydro Dam | 3 | VariableCost | M US$ / PJ | Zero | 0 | 2018: 0.43611 | Estas son mayores de 5 MW, e incluyen derivación, regulación anual, y diara/semanal.
11 | PPHDAM | Primary - Transformation - Hydro Dam | 4 | ResidualCapacity | GW | Flat | 0 | 2018: 0.329
11 | PPHDAM | Primary - Transformation - Hydro Dam | 5 | TotalAnnualMaxCapacity | GW | User defined | 0 | 0.329 | 0.329 | 0.433 | 0.433 | 0.49462 | 0.49462 | 0.49462 | 0.49462 | 0.69262 | 0.69262 | 0.69262 | 0.69262 | 0.70242 | 0.87542 | 99999999 | 99999999 | 99999999 | 99999999 | 99999999 | 99999999 | 99999999 | 99999999 | 99999999 | 99999999 | 99999999 | 99999999 | 99999999 | 99999999 | 99999999 | 99999999 | 99999999 | 99999999 | 99999999
11 | PPHDAM | Primary - Transformation - Hydro Dam | 6 | TotalTechnologyAnnualActivityUpperLimit |  | EMPTY | 0 | [33 empty] | Estas son mayores de 5 MW, e incluyen derivación, regulación anual, y diara/semanal.
11 | PPHDAM | Primary - Transformation - Hydro Dam | 7 | TotalTechnologyAnnualActivityLowerLimit |  | EMPTY | 0 | [33 empty] | Estas son mayores de 5 MW, e incluyen derivación, regulación anual, y diara/semanal.
11 | PPHDAM | Primary - Transformation - Hydro Dam | 8 | TotalAnnualMinCapacityInvestment | GW | User defined | 0 | 0 | 0 | 0 | 0 | 0 | 0 | 0 | 0 | 0.198 | 0 | 0 | 0 | 0.0098 | 0.173 | 0 | 0 | 0 | 0 | 0 | 0 | 0 | 0 | 0 | 0 | 0 | 0 | 0 | 0 | 0 | 0 | 0 | 0 | 0
11 | PPHDAM | Primary - Transformation - Hydro Dam | 9 | CapacityFactor | PJ / ideal PJ | User defined | 0 | 0.59457 | 0.41709 | 0.31473 | 0.5319 | 0.47377 | 0.5 | 0.5 | 0.5 | 0.5 | 0.5 | 0.5 | 0.5 | 0.5 | 0.5 | 0.5 | 0.5 | 0.5 | 0.5 | 0.5 | 0.5 | 0.5 | 0.5 | 0.5 | 0.5 | 0.5 | 0.5 | 0.5 | 0.5 | 0.5 | 0.5 | 0.5 | 0.5 | 0.5
11 | PPHDAM | Primary - Transformation - Hydro Dam | 10 | AvailabilityFactor | PJ / ideal PJ | Flat | 0 | [33 empty] | Analizar y agregar luego | bar: 2018
12 | PPHROR | Primary - Transformation - Hydro ROR | 1 | CapitalCost | M US$ / GW | Flat | 0 | 2018: 2000 | Según la ley, menores a 5 MW son GDR y tienen menos permisos. Entonces se potencia el desarrollo de pequeñas hidroeléctricas. Se conectan a una red de distribución.
12 | PPHROR | Primary - Transformation - Hydro ROR | 2 | FixedCost | M US$ / GW | Flat | 0 | 2018: 47.06 | Según la ley, menores a 5 MW son GDR y tienen menos permisos. Entonces se potencia el desarrollo de pequeñas hidroeléctricas. Se conectan a una red de distribución.
12 | PPHROR | Primary - Transformation - Hydro ROR | 3 | VariableCost | M US$ / PJ | Zero | 0 | 2018: 0.43611 | Según la ley, menores a 5 MW son GDR y tienen menos permisos. Entonces se potencia el desarrollo de pequeñas hidroeléctricas. Se conectan a una red de distribución.
12 | PPHROR | Primary - Transformation - Hydro ROR | 4 | ResidualCapacity | GW | Flat | 0 | 2018: 0.39535
12 | PPHROR | Primary - Transformation - Hydro ROR | 5 | TotalAnnualMaxCapacity | GW | User defined | 0 | 0.39535 | 0.40148 | 0.40723 | 0.41983 | 0.41983 | 0.41983 | 0.41983 | 0.42383 | 0.42383 | 0.42383 | 0.42383 | 0.42383 | 0.42383 | 0.42383 | 0.42383 | 0.42383 | 0.56383 | 99999999 | 99999999 | 99999999 | 99999999 | 99999999 | 99999999 | 99999999 | 99999999 | 99999999 | 99999999 | 99999999 | 99999999 | 99999999 | 99999999 | 99999999 | 99999999
12 | PPHROR | Primary - Transformation - Hydro ROR | 6 | TotalTechnologyAnnualActivityUpperLimit |  | EMPTY | 0 | [33 empty] | Según la ley, menores a 5 MW son GDR y tienen menos permisos. Entonces se potencia el desarrollo de pequeñas hidroeléctricas. Se conectan a una red de distribución.
12 | PPHROR | Primary - Transformation - Hydro ROR | 7 | TotalTechnologyAnnualActivityLowerLimit |  | EMPTY | 0 | [33 empty] | Según la ley, menores a 5 MW son GDR y tienen menos permisos. Entonces se potencia el desarrollo de pequeñas hidroeléctricas. Se conectan a una red de distribución.
12 | PPHROR | Primary - Transformation - Hydro ROR | 8 | TotalAnnualMinCapacityInvestment | GW | User defined | 0 | 0 | 0.0061303 | 0.00575 | 0.0126 | 0 | 0 | 0 | 0.004 | 0 | 0 | 0 | 0 | 0 | 0 | 0 | 0 | 0 | 0 | 0 | 0 | 0 | 0 | 0 | 0 | 0 | 0 | 0 | 0 | 0 | 0 | 0 | 0 | 0
12 | PPHROR | Primary - Transformation - Hydro ROR | 9 | CapacityFactor | PJ / ideal PJ | User defined | 0 | 0.41611 | 0.34917 | 0.4224 | 0.47521 | 0.49751 | 0.4 | 0.4 | 0.4 | 0.4 | 0.4 | 0.4 | 0.4 | 0.4 | 0.4 | 0.4 | 0.4 | 0.4 | 0.4 | 0.4 | 0.4 | 0.4 | 0.4 | 0.4 | 0.4 | 0.4 | 0.4 | 0.4 | 0.4 | 0.4 | 0.4 | 0.4 | 0.4 | 0.4
12 | PPHROR | Primary - Transformation - Hydro ROR | 10 | AvailabilityFactor | PJ / ideal PJ | Flat | 0 | [33 empty] | Analizar y agregar luego | bar: 2018
13 | PPGEO | Primary - Transformation - Geothermal | 1 | CapitalCost | M US$ / GW | Flat | 0 | 2018: 5900
13 | PPGEO | Primary - Transformation - Geothermal | 2 | FixedCost | M US$ / GW | Flat | 0 | 2018: 153.98
13 | PPGEO | Primary - Transformation - Geothermal | 3 | VariableCost | M US$ / PJ | Flat | 0 | 2018: 0.36389
13 | PPGEO | Primary - Transformation - Geothermal | 4 | ResidualCapacity | GW | Flat | 0 | 2018: 0.039
13 | PPGEO | Primary - Transformation - Geothermal | 5 | TotalAnnualMaxCapacity | GW | User defined | 0 | 0.039 | 0.039 | 0.039 | 0.044 | 0.044 | 0.05 | 0.05 | 0.05 | 0.05 | 0.06565 | 0.10671 | 0.11 | 0.11 | 0.112 | 0.114 | 0.116 | 0.118 | 0.12 | 0.122 | 0.124 | 0.126 | 0.128 | 0.13 | 0.132 | 0.134 | 0.136 | 0.138 | 0.14 | 0.142 | 0.144 | 0.146 | 0.148 | 0.15
13 | PPGEO | Primary - Transformation - Geothermal | 6 | TotalTechnologyAnnualActivityUpperLimit |  | EMPTY | 0
13 | PPGEO | Primary - Transformation - Geothermal | 7 | TotalTechnologyAnnualActivityLowerLimit |  | EMPTY | 0
13 | PPGEO | Primary - Transformation - Geothermal | 8 | TotalAnnualMinCapacityInvestment | GW | User defined | 0 | 0 | 0 | 0 | 0.005 | 0 | 0 | 0 | 0 | 0 | 0.015 | 0.04 | 0 | 0 | 0 | 0 | 0 | 0 | 0 | 0 | 0 | 0 | 0 | 0 | 0 | 0 | 0 | 0 | 0 | 0 | 0 | 0 | 0 | 0
13 | PPGEO | Primary - Transformation - Geothermal | 9 | CapacityFactor | PJ / ideal PJ | User defined | 0 | 0.86954 | 0.86617 | 0.89857 | 0.77399 | 0.72042 | 0.85 | 0.85 | 0.85 | 0.85 | 0.85 | 0.85 | 0.85 | 0.85 | 0.85 | 0.85 | 0.85 | 0.85 | 0.85 | 0.85 | 0.85 | 0.85 | 0.85 | 0.85 | 0.85 | 0.85 | 0.85 | 0.85 | 0.85 | 0.85 | 0.85 | 0.85 | 0.85 | 0.85
13 | PPGEO | Primary - Transformation - Geothermal | 10 | AvailabilityFactor | PJ / ideal PJ | Flat | 0 | [33 empty] | Analizar y agregar luego | bar: 2018
14 | PPWNDON | Primary - Transformation - Wind | 1 | CapitalCost | M US$ / GW | User defined | 0 | 1716.52 | 1716.52 | 1716.52 | 1716.52 | 1716.52 | 1716.52 | 1597.7 | 1528.71 | 1494.58 | 1477.7 | 1465.84 | 1454.16 | 1441.99 | 1429.09 | 1417.76 | 1407.2 | 1395.73 | 1383.85 | 1374.28 | 1365.15 | 1356.37 | 1347.17 | 1338.98 | 1330.49 | 1320.81 | 1320.81 | 1320.81 | 1320.81 | 1320.81 | 1320.81 | 1320.81 | 1320.81 | 1320.81
14 | PPWNDON | Primary - Transformation - Wind | 2 | FixedCost | M US$ / GW | User defined | 0 | 36.37 | 36.37 | 36.37 | 36.37 | 36.37 | 36.37 | 36.27 | 36.18 | 36.1 | 36.01 | 35.92 | 35.84 | 35.76 | 35.68 | 35.6 | 35.52 | 35.44 | 35.37 | 35.29 | 35.22 | 35.15 | 35.08 | 35.01 | 34.94 | 34.88 | 34.88 | 34.88 | 34.88 | 34.88 | 34.88 | 34.88 | 34.88 | 34.88
14 | PPWNDON | Primary - Transformation - Wind | 3 | VariableCost | M US$ / PJ | Flat | 0 | 2018: 0
14 | PPWNDON | Primary - Transformation - Wind | 4 | ResidualCapacity | GW | Flat | 0 | 2018: 0.2288
14 | PPWNDON | Primary - Transformation - Wind | 5 | TotalAnnualMaxCapacity | GW | User defined | 0 | 0.2288 | 0.2388 | 0.2388 | 0.2388 | 0.2388 | 0.2388 | 0.2388 | 0.2388 | 0.2388 | 0.4588 | 0.4588 | 0.5588 | 0.5588 | 0.5588 | 0.6088 | 0.6088 | 9999999 | 9999999 | 9999999 | 9999999 | 9999999 | 9999999 | 9999999 | 9999999 | 9999999 | 9999999 | 9999999 | 9999999 | 9999999 | 9999999 | 9999999 | 9999999 | 9999999
14 | PPWNDON | Primary - Transformation - Wind | 6 | TotalTechnologyAnnualActivityUpperLimit |  | EMPTY | 0
14 | PPWNDON | Primary - Transformation - Wind | 7 | TotalTechnologyAnnualActivityLowerLimit |  | EMPTY | 0
14 | PPWNDON | Primary - Transformation - Wind | 8 | TotalAnnualMinCapacityInvestment | GW | User defined | 0 | 0 | 0 | 0 | 0 | 0 | 0 | 0 | 0 | 0 | 0.22 | 0 | 0.1 | 0 | 0 | 0.05 | 0 | 0 | 0 | 0 | 0 | 0 | 0 | 0 | 0 | 0 | 0 | 0 | 0 | 0 | 0 | 0 | 0 | 0
14 | PPWNDON | Primary - Transformation - Wind | 9 | CapacityFactor | PJ / ideal PJ | User defined | 0 | 0.46427 | 0.39169 | 0.33887 | 0.3711 | 0.3272 | 0.4 | 0.4 | 0.4 | 0.4 | 0.4 | 0.4 | 0.4 | 0.4 | 0.4 | 0.4 | 0.4 | 0.4 | 0.4 | 0.4 | 0.4 | 0.4 | 0.4 | 0.4 | 0.4 | 0.4 | 0.4 | 0.4 | 0.4 | 0.4 | 0.4 | 0.4 | 0.4 | 0.4
14 | PPWNDON | Primary - Transformation - Wind | 10 | AvailabilityFactor | PJ / ideal PJ | Flat | 0 | [33 empty] | Analizar y agregar luego | bar: 2018
16 | PPWNDS | Primary - Transformation - Wind with Storage | 1 | CapitalCost | M US$ / GW | Flat | 0 | 2018: 1716.52
16 | PPWNDS | Primary - Transformation - Wind with Storage | 2 | FixedCost |  | Flat | 0 | 2018: 0
16 | PPWNDS | Primary - Transformation - Wind with Storage | 3 | VariableCost |  | Flat | 0 | 2018: 0
16 | PPWNDS | Primary - Transformation - Wind with Storage | 4 | ResidualCapacity |  | Flat | 0 | 2018: 0
16 | PPWNDS | Primary - Transformation - Wind with Storage | 5 | TotalAnnualMaxCapacity |  | EMPTY | 0
16 | PPWNDS | Primary - Transformation - Wind with Storage | 6 | TotalTechnologyAnnualActivityUpperLimit |  | EMPTY | 0
16 | PPWNDS | Primary - Transformation - Wind with Storage | 7 | TotalTechnologyAnnualActivityLowerLimit |  | EMPTY | 0
16 | PPWNDS | Primary - Transformation - Wind with Storage | 8 | TotalAnnualMinCapacityInvestment |  | EMPTY | 0
16 | PPWNDS | Primary - Transformation - Wind with Storage | 9 | CapacityFactor |  | Flat | 0 | 2018: 0.4
16 | PPWNDS | Primary - Transformation - Wind with Storage | 10 | AvailabilityFactor |  | Flat | 0 | bar: 2018
15 | PPPVT | Primary - Transformation - Transmission Solar | 1 | CapitalCost | M US$ / GW | User defined | 0 | 1254.72 | 1254.72 | 1254.72 | 1254.72 | 1254.72 | 1254.72 | 1139.23 | 1061.07 | 1009.66 | 970.86 | 937.18 | 911.54 | 892.37 | 876.24 | 861.52 | 847.17 | 832.55 | 818.15 | 809.59 | 801.27 | 793.16 | 784.88 | 777.1 | 769.21 | 760.78 | 760.78 | 760.78 | 760.78 | 760.78 | 760.78 | 760.78 | 760.78 | 760.78
15 | PPPVT | Primary - Transformation - Transmission Solar | 2 | FixedCost | M US$ / GW | User defined | 0 | 25.36 | 25.36 | 25.36 | 25.36 | 25.36 | 25.36 | 25.36 | 25.27 | 25.19 | 25.11 | 25.03 | 24.95 | 24.88 | 24.8 | 24.73 | 24.66 | 24.58 | 24.52 | 24.45 | 24.38 | 24.31 | 24.25 | 24.19 | 24.12 | 24.06 | 24 | 24 | 24 | 24 | 24 | 24 | 24 | 24
15 | PPPVT | Primary - Transformation - Transmission Solar | 3 | VariableCost | M US$ / GWh | Flat | 0 | 2018: 0
15 | PPPVT | Primary - Transformation - Transmission Solar | 4 | ResidualCapacity | GW | Flat | 0 | 2018: 0.51093
15 | PPPVT | Primary - Transformation - Transmission Solar | 5 | TotalAnnualMaxCapacity | GW | User defined | 0 | 0.51093 | 0.51273 | 0.51273 | 0.52373 | 0.52373 | 0.52373 | 0.57373 | 0.62373 | 0.84373 | 9999999 | 9999999 | 9999999 | 9999999 | 9999999 | 9999999 | 9999999 | 999999 | 999999 | 999999 | 999999 | 999999 | 999999 | 999999 | 999999 | 999999 | 999999 | 999999 | 999999 | 999999 | 999999 | 999999 | 999999 | 999999
15 | PPPVT | Primary - Transformation - Transmission Solar | 6 | TotalTechnologyAnnualActivityUpperLimit |  | EMPTY | 0
15 | PPPVT | Primary - Transformation - Transmission Solar | 7 | TotalTechnologyAnnualActivityLowerLimit |  | EMPTY | 0
15 | PPPVT | Primary - Transformation - Transmission Solar | 8 | TotalAnnualMinCapacityInvestment | GW | User defined | 0 | 0 | 0.0018 | 0 | 0.011 | 0 | 0 | 0.05 | 0.05 | 0.22 | 0.05 | 0.05 | 0.09 | 0 | 0 | 0.05 | 0.1 | 0 | 0 | 0 | 0 | 0 | 0 | 0 | 0 | 0 | 0 | 0 | 0 | 0 | 0 | 0 | 0 | 0
15 | PPPVT | Primary - Transformation - Transmission Solar | 9 | CapacityFactor | PJ / ideal PJ | User defined | 0 | 0.20272 | 0.22358 | 0.20613 | 0.20638 | 0.18211 | 0.3 | 0.3 | 0.3 | 0.3 | 0.3 | 0.3 | 0.3 | 0.3 | 0.3 | 0.3 | 0.3 | 0.3 | 0.3 | 0.3 | 0.3 | 0.3 | 0.3 | 0.3 | 0.3 | 0.3 | 0.3 | 0.3 | 0.3 | 0.3 | 0.3 | 0.3 | 0.3 | 0.3
15 | PPPVT | Primary - Transformation - Transmission Solar | 10 | AvailabilityFactor | PJ / ideal PJ | Flat | 0 | [33 empty] | Analizar y agregar luego | bar: 2018
16 | PPPVT2 | Primary - Transformation - Transmission Solar | 1 | CapitalCost | M US$ / GW | Flat | 0 | 2018: 871.8
16 | PPPVT2 | Primary - Transformation - Transmission Solar | 2 | FixedCost | M US$ / GW | Flat | 0 | 2018: 17.16
16 | PPPVT2 | Primary - Transformation - Transmission Solar | 3 | VariableCost | M US$ / GWh | Flat | 0 | 2018: 0
16 | PPPVT2 | Primary - Transformation - Transmission Solar | 4 | ResidualCapacity | GW | Flat | 0 | 2018: 0
16 | PPPVT2 | Primary - Transformation - Transmission Solar | 5 | TotalAnnualMaxCapacity | GW | EMPTY | 0
16 | PPPVT2 | Primary - Transformation - Transmission Solar | 6 | TotalTechnologyAnnualActivityUpperLimit |  | EMPTY | 0
16 | PPPVT2 | Primary - Transformation - Transmission Solar | 7 | TotalTechnologyAnnualActivityLowerLimit |  | EMPTY | 0
16 | PPPVT2 | Primary - Transformation - Transmission Solar | 8 | TotalAnnualMinCapacityInvestment |  | EMPTY | 0
16 | PPPVT2 | Primary - Transformation - Transmission Solar | 9 | CapacityFactor | PJ / ideal PJ | Flat | 0 | 2018: 0.25
16 | PPPVT2 | Primary - Transformation - Transmission Solar | 10 | AvailabilityFactor | PJ / ideal PJ | Flat | 0 | [33 empty] | Analizar y agregar luego | bar: 2018
17 | PPPVTS | Primary - Transformation - Transmission Solar with battery storage | 1 | CapitalCost | M US$ / GW | Flat | 0 | 2018: 1254.72
17 | PPPVTS | Primary - Transformation - Transmission Solar with battery storage | 2 | FixedCost | M US$ / GW | Flat | 0 | 2018: 25.36
17 | PPPVTS | Primary - Transformation - Transmission Solar with battery storage | 3 | VariableCost | M US$ / GWh | Flat | 0 | 2018: 0
17 | PPPVTS | Primary - Transformation - Transmission Solar with battery storage | 4 | ResidualCapacity | GW | Flat | 0 | 2018: 0
17 | PPPVTS | Primary - Transformation - Transmission Solar with battery storage | 5 | TotalAnnualMaxCapacity | GW | User defined | 0 | 0 | 0 | 0 | 0 | 0 | 0 | 0.05 | 0.1 | 0.32 | 0.37 | 0.42 | 0.51 | 0.51 | 0.51 | 0.51 | 0.51 | 0.51 | 0.51 | 0.51 | 0.51 | 0.51 | 0.51 | 0.51 | 0.51 | 0.51 | 0.51 | 0.51 | 0.51 | 0.51 | 0.51 | 0.51 | 0.51 | 0.51
17 | PPPVTS | Primary - Transformation - Transmission Solar with battery storage | 6 | TotalTechnologyAnnualActivityUpperLimit |  | EMPTY | 0
17 | PPPVTS | Primary - Transformation - Transmission Solar with battery storage | 7 | TotalTechnologyAnnualActivityLowerLimit |  | EMPTY | 0
17 | PPPVTS | Primary - Transformation - Transmission Solar with battery storage | 8 | TotalAnnualMinCapacityInvestment |  | EMPTY | 0
17 | PPPVTS | Primary - Transformation - Transmission Solar with battery storage | 9 | CapacityFactor | PJ / ideal PJ | Flat | 0 | 2018: 0.18211
17 | PPPVTS | Primary - Transformation - Transmission Solar with battery storage | 10 | AvailabilityFactor | PJ / ideal PJ | Flat | 0 | [33 empty] | Analizar y agregar luego | bar: 2018
18 | PPPVD | Primary - Transformation - Distributed Solar | 1 | CapitalCost | M US$ / GW | Flat | 0 | 2018: 871.8
18 | PPPVD | Primary - Transformation - Distributed Solar | 2 | FixedCost | M US$ / GW | User defined | 0 | 25.8541 | 27.397 | 28.94 | 27.3889 | 25.8378 | 24.2867 | 22.7355 | 21.1844 | 19.6333 | 18.0822 | 16.5311 | 14.98 | 13.4289 | 13.3277 | 13.2265 | 13.1253 | 13.0241 | 12.9229 | 12.8217 | 12.7205 | 12.6193 | 12.5181 | 12.4169 | 12.3157 | 12.2145 | 12.1133 | 12.0121 | 11.9109 | 11.8097 | 11.7085 | 11.6073 | 11.5061 | 11.4049 | Revisar este supuesto de costo 0
18 | PPPVD | Primary - Transformation - Distributed Solar | 3 | VariableCost | M US$ / GWh | Flat | 0 | 2018: 0
18 | PPPVD | Primary - Transformation - Distributed Solar | 4 | ResidualCapacity | GW | Flat | 0 | 2018: 0.048221
18 | PPPVD | Primary - Transformation - Distributed Solar | 5 | TotalAnnualMaxCapacity | GW | User defined | 0 | 0.048221 | 0.056947 | 0.065447 | 0.065447 | 0.065447 | 0.082724 | 0.1 | 0.2 | 0.3 | 0.4 | 0.5 | 0.6 | 1 | 1 | 1 | 1 | 1 | 1 | 1 | 1 | 1 | 1 | 1 | 1 | 1 | 1 | 1 | 1 | 1 | 1 | 1 | 1 | 1
18 | PPPVD | Primary - Transformation - Distributed Solar | 6 | TotalTechnologyAnnualActivityUpperLimit |  | EMPTY | 0
18 | PPPVD | Primary - Transformation - Distributed Solar | 7 | TotalTechnologyAnnualActivityLowerLimit |  | EMPTY | 0
18 | PPPVD | Primary - Transformation - Distributed Solar | 8 | TotalAnnualMinCapacityInvestment |  | EMPTY | 0
18 | PPPVD | Primary - Transformation - Distributed Solar | 9 | CapacityFactor | PJ / ideal PJ | Flat | 0 | 2018: 0.18211
18 | PPPVD | Primary - Transformation - Distributed Solar | 10 | AvailabilityFactor | PJ / ideal PJ | Flat | 0 | [33 empty] | Analizar y agregar luego | bar: 2018
19 | PPPVDS | Primary - Transformation - Distributed Solar with battery storage | 1 | CapitalCost | M US$ / GW | Flat | 0 | 2018: 1254.72
19 | PPPVDS | Primary - Transformation - Distributed Solar with battery storage | 2 | FixedCost | M US$ / GW | User defined | 0 | 42.1143 | 43.5673 | 45.0203 | 42.2194 | 39.4381 | 36.6788 | 33.944 | 31.2368 | 28.5604 | 25.9188 | 23.3162 | 20.7575 | 18.2484 | 18.0719 | 17.8956 | 17.7193 | 17.5432 | 17.3672 | 17.1914 | 17.0156 | 16.8401 | 16.6647 | 16.4894 | 16.3143 | 16.1394 | 15.9647 | 15.7902 | 15.6159 | 15.4418 | 15.2679 | 15.0942 | 14.9208 | 14.7476
19 | PPPVDS | Primary - Transformation - Distributed Solar with battery storage | 3 | VariableCost | M US$ / GWh | Flat | 0 | 2018: 0
19 | PPPVDS | Primary - Transformation - Distributed Solar with battery storage | 4 | ResidualCapacity | GW | Flat | 0 | 2018: 0
19 | PPPVDS | Primary - Transformation - Distributed Solar with battery storage | 5 | TotalAnnualMaxCapacity | GW | EMPTY | 0 | 0 | 0 | 0 | 0 | 0 | 0 | 0.1 | 0.2 | 0.3 | 0.4 | 0.5 | 0.6 | 1 | 1.2 | 1.4 | 1.6 | 1.8 | 2 | 2.2 | 2.4 | 2.6 | 2.8 | 3 | 3.2 | 3.4 | 3.6 | 3.8 | 4 | 4.2 | 4.4 | 4.6 | 4.8 | 5
19 | PPPVDS | Primary - Transformation - Distributed Solar with battery storage | 6 | TotalTechnologyAnnualActivityUpperLimit |  | EMPTY | 0
19 | PPPVDS | Primary - Transformation - Distributed Solar with battery storage | 7 | TotalTechnologyAnnualActivityLowerLimit |  | EMPTY | 0
19 | PPPVDS | Primary - Transformation - Distributed Solar with battery storage | 8 | TotalAnnualMinCapacityInvestment |  | EMPTY | 0
19 | PPPVDS | Primary - Transformation - Distributed Solar with battery storage | 9 | CapacityFactor | PJ / ideal PJ | Flat | 0 | 2018: 0.18211
19 | PPPVDS | Primary - Transformation - Distributed Solar with battery storage | 10 | AvailabilityFactor | PJ / ideal PJ | Flat | 0 | [33 empty] | Analizar y agregar luego | bar: 2018
25 | DIST_FIR | Primary - ETD - Firewood | 1 | CapitalCost |  | EMPTY | 0
25 | DIST_FIR | Primary - ETD - Firewood | 2 | FixedCost |  | EMPTY | 0
25 | DIST_FIR | Primary - ETD - Firewood | 3 | VariableCost |  | EMPTY | 0
25 | DIST_FIR | Primary - ETD - Firewood | 4 | ResidualCapacity |  | EMPTY | 0
25 | DIST_FIR | Primary - ETD - Firewood | 5 | TotalAnnualMaxCapacity |  | EMPTY | 0
25 | DIST_FIR | Primary - ETD - Firewood | 6 | TotalTechnologyAnnualActivityUpperLimit |  | EMPTY | 0
25 | DIST_FIR | Primary - ETD - Firewood | 7 | TotalTechnologyAnnualActivityLowerLimit |  | EMPTY | 0
25 | DIST_FIR | Primary - ETD - Firewood | 8 | TotalAnnualMinCapacityInvestment |  | EMPTY | 0
25 | DIST_FIR | Primary - ETD - Firewood | 9 | CapacityFactor |  | EMPTY | 0
25 | DIST_FIR | Primary - ETD - Firewood | 10 | AvailabilityFactor |  | EMPTY | 0
26 | DIST_BIM | Primary - ETD - Biomass | 1 | CapitalCost |  | EMPTY | 0
26 | DIST_BIM | Primary - ETD - Biomass | 2 | FixedCost |  | EMPTY | 0
26 | DIST_BIM | Primary - ETD - Biomass | 3 | VariableCost |  | EMPTY | 0
26 | DIST_BIM | Primary - ETD - Biomass | 4 | ResidualCapacity |  | EMPTY | 0
26 | DIST_BIM | Primary - ETD - Biomass | 5 | TotalAnnualMaxCapacity |  | EMPTY | 0
26 | DIST_BIM | Primary - ETD - Biomass | 6 | TotalTechnologyAnnualActivityUpperLimit |  | EMPTY | 0
26 | DIST_BIM | Primary - ETD - Biomass | 7 | TotalTechnologyAnnualActivityLowerLimit |  | EMPTY | 0
26 | DIST_BIM | Primary - ETD - Biomass | 8 | TotalAnnualMinCapacityInvestment |  | EMPTY | 0
26 | DIST_BIM | Primary - ETD - Biomass | 9 | CapacityFactor |  | EMPTY | 0
26 | DIST_BIM | Primary - ETD - Biomass | 10 | AvailabilityFactor |  | EMPTY | 0
27 | DIST_BGS | Primary - ETD - Biogas | 1 | CapitalCost |  | EMPTY | 0
27 | DIST_BGS | Primary - ETD - Biogas | 2 | FixedCost |  | EMPTY | 0
27 | DIST_BGS | Primary - ETD - Biogas | 3 | VariableCost |  | EMPTY | 0
27 | DIST_BGS | Primary - ETD - Biogas | 4 | ResidualCapacity |  | EMPTY | 0
27 | DIST_BGS | Primary - ETD - Biogas | 5 | TotalAnnualMaxCapacity |  | EMPTY | 0
27 | DIST_BGS | Primary - ETD - Biogas | 6 | TotalTechnologyAnnualActivityUpperLimit |  | EMPTY | 0
27 | DIST_BGS | Primary - ETD - Biogas | 7 | TotalTechnologyAnnualActivityLowerLimit |  | EMPTY | 0
27 | DIST_BGS | Primary - ETD - Biogas | 8 | TotalAnnualMinCapacityInvestment |  | EMPTY | 0
27 | DIST_BGS | Primary - ETD - Biogas | 9 | CapacityFactor |  | EMPTY | 0
27 | DIST_BGS | Primary - ETD - Biogas | 10 | AvailabilityFactor |  | EMPTY | 0
28 | DIST_NGS | Primary - Import/Distribution - Natural Gas | 1 | CapitalCost |  | Zero | 0
28 | DIST_NGS | Primary - Import/Distribution - Natural Gas | 2 | FixedCost | M US$ / PJ | Percent growth of incomplete years | 1.9 | 2018: 0
28 | DIST_NGS | Primary - Import/Distribution - Natural Gas | 3 | VariableCost | M US$ / PJ | Percent growth of incomplete years | 1.9 | 2018: 9.1463
28 | DIST_NGS | Primary - Import/Distribution - Natural Gas | 4 | ResidualCapacity |  | EMPTY | 0
28 | DIST_NGS | Primary - Import/Distribution - Natural Gas | 5 | TotalAnnualMaxCapacity |  | EMPTY | 0
28 | DIST_NGS | Primary - Import/Distribution - Natural Gas | 6 | TotalTechnologyAnnualActivityUpperLimit |  | EMPTY | 0
28 | DIST_NGS | Primary - Import/Distribution - Natural Gas | 7 | TotalTechnologyAnnualActivityLowerLimit |  | EMPTY | 0
28 | DIST_NGS | Primary - Import/Distribution - Natural Gas | 8 | TotalAnnualMinCapacityInvestment |  | EMPTY | 0
28 | DIST_NGS | Primary - Import/Distribution - Natural Gas | 9 | CapacityFactor |  | EMPTY | 0
28 | DIST_NGS | Primary - Import/Distribution - Natural Gas | 10 | AvailabilityFactor |  | EMPTY | 0
29 | SOIALL | Primary - Soil | 1 | CapitalCost |  | EMPTY | 0
29 | SOIALL | Primary - Soil | 2 | FixedCost |  | EMPTY | 0
29 | SOIALL | Primary - Soil | 3 | VariableCost |  | EMPTY | 0
29 | SOIALL | Primary - Soil | 4 | ResidualCapacity |  | EMPTY | 0
29 | SOIALL | Primary - Soil | 5 | TotalAnnualMaxCapacity |  | EMPTY | 0
29 | SOIALL | Primary - Soil | 6 | TotalTechnologyAnnualActivityUpperLimit |  | EMPTY | 0
29 | SOIALL | Primary - Soil | 7 | TotalTechnologyAnnualActivityLowerLimit |  | EMPTY | 0
29 | SOIALL | Primary - Soil | 8 | TotalAnnualMinCapacityInvestment |  | EMPTY | 0
29 | SOIALL | Primary - Soil | 9 | CapacityFactor |  | EMPTY | 0
29 | SOIALL | Primary - Soil | 10 | AvailabilityFactor |  | EMPTY | 0
Note on C112: De regulación anual y diaria

## Secondary Techs
Tech.ID | Tech | Tech.Name | Parameter.ID | Parameter | Unit | Projection.Mode | Projection.Parameter | 2018 | 2019 | 2020 | 2021 | 2022 | 2023 | 2024 | 2025 | 2026 | 2027 | 2028 | 2029 | 2030 | 2031 | 2032 | 2033 | 2034 | 2035 | 2036 | 2037 | 2038 | 2039 | 2040 | 2041 | 2042 | 2043 | 2044 | 2045 | 2046 | 2047 | 2048 | 2049 | 2050
1 | ELE_TRANS | Secondary - Power Transmission | 1 | CapitalCost | M US$ / PJ | Flat | 0 | 2018: 29.24 | Copied from Costa Rica
1 | ELE_TRANS | Secondary - Power Transmission | 2 | FixedCost | M US$ / PJ | Flat | 0 | 2018: 1.7544 | We previously had 1.02 MUSD/PJ but that was too low
1 | ELE_TRANS | Secondary - Power Transmission | 3 | ResidualCapacity |  | Flat | 0 | 2018: 46.98
2 | ELE_DIST | Secondary - Power Distribution | 1 | CapitalCost | M US$ / PJ | Flat | 0 | 2018: 29.24
2 | ELE_DIST | Secondary - Power Distribution | 2 | FixedCost | M US$ / PJ | Flat | 0 | 2018: 1.7544
2 | ELE_DIST | Secondary - Power Distribution | 3 | ResidualCapacity |  | Flat | 0 | 2018: 38.74
3 | HYD_G_PROD | Secondary - Green Hydrogen Production | 1 | CapitalCost | M US$ / PJ | User defined | 0 | 1028.8312 | 975.4125 | 921.9937 | 868.575 | 815.1562 | 761.7375 | 708.3188 | 654.9 | 644.9455 | 634.991 | 625.0366 | 615.0821 | 605.1276 | 595.1731 | 585.2186 | 575.2642 | 565.3097 | 555.3552 | 545.4007 | 535.4462 | 525.4918 | 515.5373 | 505.5828 | 495.6283 | 485.6738 | 475.7194 | 465.7649 | 455.8104 | 445.8559 | 435.9014 | 425.947 | 415.9925 | 406.038
3 | HYD_G_PROD | Secondary - Green Hydrogen Production | 2 | FixedCost | M US$ / PJ | User defined | 0 | 20.21 | 19.22 | 18.22 | 17.78 | 17.34 | 16.9 | 16.46 | 16.01 | 15.57 | 15.13 | 14.69 | 14.25 | 13.81 | 13.72 | 13.63 | 13.55 | 13.46 | 13.37 | 13.29 | 13.2 | 13.12 | 13.03 | 12.94 | 12.86 | 12.77 | 12.68 | 12.6 | 12.51 | 12.43 | 12.34 | 12.25 | 12.17 | 12.08
3 | HYD_G_PROD | Secondary - Green Hydrogen Production | 3 | ResidualCapacity |  | Zero | 0
4 | HYD_DIST | Secondary - Distribution of Hydrogen | 1 | CapitalCost | M US$ / PJ | User defined | 0 | 126.8141 | 126.8141 | 126.8141 | 110.9825 | 95.1508 | 79.3192 | 63.4875 | 47.6559 | 45.6289 | 43.6018 | 41.5747 | 39.5477 | 37.5206 | 37.5206 | 37.5206 | 37.5206 | 37.5206 | 37.5206 | 37.5206 | 37.5206 | 37.5206 | 37.5206 | 37.5206 | 37.5206 | 37.5206 | 37.5206 | 37.5206 | 37.5206 | 37.5206 | 37.5206 | 37.5206 | 37.5206 | 37.5206
4 | HYD_DIST | Secondary - Distribution of Hydrogen | 2 | FixedCost | M US$ / PJ | User defined | 0 | 9.261 | 9.1506 | 9.0401 | 8.6682 | 8.2964 | 7.9246 | 7.5527 | 7.1808 | 7.0851 | 6.9893 | 6.8935 | 6.7978 | 6.702 | 6.6468 | 6.5915 | 6.5363 | 6.4811 | 6.4259 | 6.3706 | 6.3154 | 6.2602 | 6.205 | 6.1497 | 6.0945 | 6.0393 | 5.9841 | 5.9289 | 5.8736 | 5.8184 | 5.7632 | 5.708 | 5.6527 | 5.5975
4 | HYD_DIST | Secondary - Distribution of Hydrogen | 3 | ResidualCapacity |  | Zero | 0
5 | ELE_TRANS2 | Secondary - Power Transmission 2 | 1 | CapitalCost | M US$ / PJ | Flat | 0 | 2018: 29.24 | Copied from Costa Rica
5 | ELE_TRANS2 | Secondary - Power Transmission 2 | 2 | FixedCost | M US$ / PJ | Flat | 0 | 2018: 1.7544 | We previously had 1.02 MUSD/PJ but that was too low
5 | ELE_TRANS2 | Secondary - Power Transmission 2 | 3 | ResidualCapacity |  | Flat | 0 | 2018: 1.3
6 | PPBIM | Primary - Transformation - Biomass | 1 | CapitalCost | M US$ / GW | User defined | 0 | 5391 | 5391 | 5391 | 5391 | 5211 | 5031 | 4851 | 4708 | 4621 | 4574 | 4544 | 4516 | 4489 | 4454 | 4422 | 4395 | 4367 | 4340 | 4308 | 4277 | 4248 | 4215 | 4186 | 4160 | 4130 | 4103 | 4073 | 4042 | 4012 | 3983 | 3952 | 3920 | 3871
6 | PPBIM | Primary - Transformation - Biomass | 2 | FixedCost | M US$ / GW | Flat | 0 | 2018: 157
6 | PPBIM | Primary - Transformation - Biomass | 3 | VariableCost | M US$ / GWh | Flat | 0 | 2018: 0.08
6 | PPBIM | Primary - Transformation - Biomass | 4 | ResidualCapacity | GW | Flat | 0 | 2018: 0.25885
6 | PPBIM | Primary - Transformation - Biomass | 5 | TotalAnnualMaxCapacity | GW | User defined | 0 | 0.25885 | 0.26057 | 0.26057 | 0.26057 | 0.26057 | 0.26057 | 0.26057 | 0.26057 | 0.26057 | 0.26057 | 0.26057 | 0.26057 | 0.26057 | 0.26057 | 0.26057 | 0.29 | 0.32 | 0.35 | 0.38 | 0.41 | 0.44 | 0.47 | 0.5 | 0.55 | 0.56 | 0.59 | 0.62 | 0.65 | 0.68 | 0.71 | 0.74 | 0.77 | 0.8
6 | PPBIM | Primary - Transformation - Biomass | 6 | TotalTechnologyAnnualActivityUpperLimit |  | EMPTY | 0
6 | PPBIM | Primary - Transformation - Biomass | 7 | TotalTechnologyAnnualActivityLowerLimit |  | EMPTY | 0
6 | PPBIM | Primary - Transformation - Biomass | 8 | TotalAnnualMinCapacityInvestment | GW | User defined | 0 | 0 | 0 | 0 | 0 | 0 | 0 | 0 | 0 | 0 | 0 | 0 | 0 | 0 | 0 | 0 | 0 | 0 | 0 | 0 | 0 | 0 | 0 | 0 | 0.05 | 0 | 0 | 0 | 0 | 0 | 0 | 0 | 0 | 0
6 | PPBIM | Primary - Transformation - Biomass | 9 | CapacityFactor | PJ / ideal PJ | User defined | 0 | 0.31917 | 0.4231 | 0.34571 | 0.35215 | 0.35285 | 0.35285 | 0.35285 | 0.35285 | 0.35285 | 0.35285 | 0.35285 | 0.35285 | 0.35285 | 0.35285 | 0.35285 | 0.35285 | 0.35285 | 0.35285 | 0.35285 | 0.35285 | 0.35285 | 0.35285 | 0.35285 | 0.35285 | 0.35285 | 0.35285 | 0.35285 | 0.35285 | 0.35285 | 0.35285 | 0.35285 | 0.35285 | 0.35285
6 | PPBIM | Primary - Transformation - Biomass | 10 | AvailabilityFactor | PJ / ideal PJ | Flat | 0 | 1 | [32 empty] | Analizar y agregar luego
7 | PPBGS | Primary - Transformation - Biogas | 1 | CapitalCost | M US$ / GW | User defined | 0 | 5053 | 5053 | 5053 | 5390.5783 | 5210.7989 | 5031.0195 | 4851.2401 | 4708.1848 | 4620.6104 | 4574.2332 | 4544.1134 | 4516.211 | 4489.1302 | 4454.3277 | 4422.136 | 4395.1532 | 4366.9278 | 4339.5115 | 4308.1059 | 4276.9731 | 4248.479 | 4215.1458 | 4186.2172 | 4160.3185 | 4129.725 | 4102.6925 | 4073.4496 | 4042.3069 | 4011.7965 | 3982.8782 | 3952.1406 | 3919.6652 | 3870.8494
7 | PPBGS | Primary - Transformation - Biogas | 2 | FixedCost | M US$ / GW | Flat | 0 | 157
7 | PPBGS | Primary - Transformation - Biogas | 3 | VariableCost | M US$ / GWh | Flat | 0 | 0.08
7 | PPBGS | Primary - Transformation - Biogas | 4 | ResidualCapacity | GW | Flat | 0 | 0 |  |  |  |  | 0
7 | PPBGS | Primary - Transformation - Biogas | 5 | TotalAnnualMaxCapacity | GW | EMPTY | 0
7 | PPBGS | Primary - Transformation - Biogas | 6 | TotalTechnologyAnnualActivityUpperLimit |  | EMPTY | 0
7 | PPBGS | Primary - Transformation - Biogas | 7 | TotalTechnologyAnnualActivityLowerLimit |  | EMPTY | 0
7 | PPBGS | Primary - Transformation - Biogas | 8 | TotalAnnualMinCapacityInvestment | GW | User defined | 0 | 0 | 0 | 0 | 0 | 0 | 0 | 0 | 0 | 0 | 0 | 0 | 0 | 0 | 0 | 0 | 0 | 0 | 0 | 0 | 0 | 0 | 0 | 0 | 0 | 0 | 0 | 0 | 0 | 0 | 0 | 0 | 0 | 0
7 | PPBGS | Primary - Transformation - Biogas | 9 | CapacityFactor | PJ / ideal PJ | Flat | 0 | 0.64
7 | PPBGS | Primary - Transformation - Biogas | 10 | AvailabilityFactor | PJ / ideal PJ | Flat | 0 | 1 | [32 empty] | Analizar y agregar luego
8 | PPCOA | Primary - Transformation - Coal | 1 | CapitalCost | M US$ / GW | Flat | 0 | 4769.52 | [32 empty] | Comparemos con CR. Actualicemos cuando tengamos datos de la AMM.
8 | PPCOA | Primary - Transformation - Coal | 2 | FixedCost | M US$ / GW | Flat | 0 | 13.73
8 | PPCOA | Primary - Transformation - Coal | 3 | VariableCost | M US$ / GWh | Flat | 0 | 1.4056
8 | PPCOA | Primary - Transformation - Coal | 4 | ResidualCapacity | GW | Flat | 0 | 0.11
8 | PPCOA | Primary - Transformation - Coal | 5 | TotalAnnualMaxCapacity | GW | User defined | 0 | 0.11 | 0.11 | 0.11 | 0.11 | 0.11 | 0.11 | 0.11 | 0.11 | 0.11 | 0.11 | 0.11 | 0.11 | 0.11 | 0.11 | 0.11 | 0.11 | 0.11 | 0.11 | 0.11 | 0.11 | 0.11 | 0.11 | 0.11 | 0.11 | 0.11 | 0.11 | 0.11 | 0.11 | 0.11 | 0.11 | 0.11 | 0.11 | 0.11
8 | PPCOA | Primary - Transformation - Coal | 6 | TotalTechnologyAnnualActivityUpperLimit |  | EMPTY | 0
8 | PPCOA | Primary - Transformation - Coal | 7 | TotalTechnologyAnnualActivityLowerLimit |  | EMPTY | 0
8 | PPCOA | Primary - Transformation - Coal | 8 | TotalAnnualMinCapacityInvestment |  | EMPTY | 0
8 | PPCOA | Primary - Transformation - Coal | 9 | CapacityFactor | PJ / ideal PJ | User defined | 0 | 0.32799 | 0.36077 | 0.44011 | 0.39572 | 0.34274 | 0.34274 | 0.34274 | 0.34274 | 0.34274 | 0.34274 | 0.34274 | 0.34274 | 0.34274 | 0.34274 | 0.34274 | 0.34274 | 0.34274 | 0.34274 | 0.34274 | 0.34274 | 0.34274 | 0.34274 | 0.34274 | 0.34274 | 0.34274 | 0.34274 | 0.34274 | 0.34274 | 0.34274 | 0.34274 | 0.34274 | 0.34274 | 0.34274
8 | PPCOA | Primary - Transformation - Coal | 10 | AvailabilityFactor | PJ / ideal PJ | Flat | 0 | 1 | [32 empty] | Analizar y agregar luego
9 | PPGTDSL | Primary - Transformation - Diesel | 1 | CapitalCost | M US$ / GW | Flat | 0 | 1204.83 | [32 empty] | Comparemos con CR. Actualicemos cuando tengamos datos de la AMM.
9 | PPGTDSL | Primary - Transformation - Diesel | 2 | FixedCost | M US$ / GW | Flat | 0 | 13.73
9 | PPGTDSL | Primary - Transformation - Diesel | 3 | VariableCost | M US$ / PJ | Flat | 0 | 0.58333 | [32 empty] | Costos de indirectos relacionados con la operación de la planta
9 | PPGTDSL | Primary - Transformation - Diesel | 4 | ResidualCapacity | GW | Flat | 0 | 0.0335
9 | PPGTDSL | Primary - Transformation - Diesel | 5 | TotalAnnualMaxCapacity | GW | User defined | 0 | 0.0515 | 0.0435 | 0.0335 | 0.0335 | 0.0335 | 0.0335 | 0.0335 | 0.0335 | 0.0335 | 0.0335 | 0.0335 | 0.0335 | 0.0335 | 0.0335 | 0.0335 | 0.0335 | 0.0335 | 0.0335 | 0.0335 | 0.0335 | 0.0335 | 0.0335 | 0.0335 | 0.0335 | 0.0335 | 0.0335 | 0.0335 | 0.0335 | 0.0335 | 0.0335 | 0.0335 | 0.0335 | 0.0335
9 | PPGTDSL | Primary - Transformation - Diesel | 6 | TotalTechnologyAnnualActivityUpperLimit |  | EMPTY | 0
9 | PPGTDSL | Primary - Transformation - Diesel | 7 | TotalTechnologyAnnualActivityLowerLimit |  | EMPTY | 0
9 | PPGTDSL | Primary - Transformation - Diesel | 8 | TotalAnnualMinCapacityInvestment |  | Flat | 0 | 0
9 | PPGTDSL | Primary - Transformation - Diesel | 9 | CapacityFactor | PJ / ideal PJ | User defined | 0 | 0.0022665 | 0.018097 | 0 | 0 | 0 | 0 | 0 | 0 | 0 | 0 | 0 | 0 | 0 | 0 | 0 | 0 | 0 | 0 | 0 | 0 | 0 | 0 | 0 | 0 | 0 | 0 | 0 | 0 | 0 | 0 | 0 | 0 | 0
9 | PPGTDSL | Primary - Transformation - Diesel | 10 | AvailabilityFactor | PJ / ideal PJ | Flat | 0 | 1 | [32 empty] | Analizar y agregar luego
10 | PPICEDSL | Primary - Transformation - Diesel | 1 | CapitalCost | M US$ / GW | Flat | 0 | 966.72 | [32 empty] | Comparemos con CR. Actualicemos cuando tengamos datos de la AMM.
10 | PPICEDSL | Primary - Transformation - Diesel | 2 | FixedCost | M US$ / GW | Flat | 0 | 39.57
10 | PPICEDSL | Primary - Transformation - Diesel | 3 | VariableCost | M US$ / PJ | Flat | 0 | 1.7778 | [32 empty] | Costos de indirectos relacionados con la operación de la planta
10 | PPICEDSL | Primary - Transformation - Diesel | 4 | ResidualCapacity | GW | Flat | 0 | 0.06745
10 | PPICEDSL | Primary - Transformation - Diesel | 5 | TotalAnnualMaxCapacity | GW | User defined | 0 | 0.06745 | 0.06745 | 0.07745 | 0.07745 | 0.07745 | 0.07745 | 0.07745 | 0.07745 | 0.07745 | 0.07745 | 0.07745 | 0.07745 | 0.07745 | 0.07745 | 0.07745 | 0.07745 | 0.07745 | 0.07745 | 0.07745 | 0.07745 | 0.07745 | 0.07745 | 0.07745 | 0.07745 | 0.07745 | 0.07745 | 0.07745 | 0.07745 | 0.07745 | 0.07745 | 0.07745 | 0.07745 | 0.07745
10 | PPICEDSL | Primary - Transformation - Diesel | 6 | TotalTechnologyAnnualActivityUpperLimit |  | EMPTY | 0
10 | PPICEDSL | Primary - Transformation - Diesel | 7 | TotalTechnologyAnnualActivityLowerLimit |  | EMPTY | 0
10 | PPICEDSL | Primary - Transformation - Diesel | 8 | TotalAnnualMinCapacityInvestment |  | User defined | 0 | 0 | 0 | 0.0099 | 0 | 0 | 0 | 0 | 0 | 0 | 0 | 0 | 0 | 0 | 0 | 0 | 0 | 0 | 0 | 0 | 0 | 0 | 0 | 0 | 0 | 0 | 0 | 0 | 0 | 0 | 0 | 0 | 0 | 0
10 | PPICEDSL | Primary - Transformation - Diesel | 9 | CapacityFactor | PJ / ideal PJ | User defined | 0 | 0.19009 | 0.35468 | 0.27599 | 0.034463 | 0.038997 | 0.2 | 0.2 | 0.2 | 0.2 | 0.2 | 0.2 | 0.2 | 0.2 | 0.2 | 0.2 | 0.2 | 0.2 | 0.2 | 0.2 | 0.2 | 0.2 | 0.2 | 0.2 | 0.2 | 0.2 | 0.2 | 0.2 | 0.2 | 0.2 | 0.2 | 0.2 | 0.2 | 0.2
10 | PPICEDSL | Primary - Transformation - Diesel | 10 | AvailabilityFactor | PJ / ideal PJ | Flat | 0 | 1 | [32 empty] | Analizar y agregar luego
11 | PPFOI | Primary - Transformation - Fuel Oil | 1 | CapitalCost | M US$ / GW | Flat | 0 | 984.08
11 | PPFOI | Primary - Transformation - Fuel Oil | 2 | FixedCost | M US$ / GW | Flat | 0 | 39.57
11 | PPFOI | Primary - Transformation - Fuel Oil | 3 | VariableCost | M US$ / PJ | Flat | 0 | 1.7778
11 | PPFOI | Primary - Transformation - Fuel Oil | 4 | ResidualCapacity | GW | Flat | 0 | 0.7944
11 | PPFOI | Primary - Transformation - Fuel Oil | 5 | TotalAnnualMaxCapacity | GW | User defined | 0 | 0.7944 | 0.7984 | 0.8087 | 0.8887 | 0.8887 | 0.8887 | 1.0996 | 1.0996 | 1.0996 | 1.0996 | 1.1996 | 1.1996 | 1.1996 | 1.1996 | 1.1996 | 1.1996 | 1.1996 | 1.1996 | 1.1996 | 1.1996 | 1.1996 | 1.1996 | 1.1996 | 1.1996 | 1.1996 | 1.1996 | 1.1996 | 1.1996 | 1.1996 | 1.1996 | 1.1996 | 1.1996 | 1.1996
11 | PPFOI | Primary - Transformation - Fuel Oil | 6 | TotalTechnologyAnnualActivityUpperLimit |  | EMPTY | 0
11 | PPFOI | Primary - Transformation - Fuel Oil | 7 | TotalTechnologyAnnualActivityLowerLimit |  | EMPTY | 0
11 | PPFOI | Primary - Transformation - Fuel Oil | 8 | TotalAnnualMinCapacityInvestment |  | User defined | 0 | 0 | 0.004 | 0.0103 | 0.08 | 0 | 0 | 0.2 | 0 | 0 | 0 | 0.1 | 0 | 0 | 0 | 0 | 0 | 0 | 0 | 0 | 0 | 0 | 0 | 0 | 0 | 0 | 0 | 0 | 0 | 0 | 0 | 0 | 0 | 0
11 | PPFOI | Primary - Transformation - Fuel Oil | 9 | CapacityFactor | PJ / ideal PJ | User defined | 0 | 0.36707 | 0.53494 | 0.4766 | 0.42025 | 0.45916 | 0.8 | 0.8 | 0.8 | 0.8 | 0.8 | 0.8 | 0.8 | 0.8 | 0.8 | 0.8 | 0.8 | 0.8 | 0.8 | 0.8 | 0.8 | 0.8 | 0.8 | 0.8 | 0.8 | 0.8 | 0.8 | 0.8 | 0.8 | 0.8 | 0.8 | 0.8 | 0.8 | 0.8
11 | PPFOI | Primary - Transformation - Fuel Oil | 10 | AvailabilityFactor | PJ / ideal PJ | Flat | 0 | 1
12 | PPCOK | Primary - Transformation - Coke | 1 | CapitalCost | M US$ / GW | Flat | 0 | 4769.52 | [32 empty] | Comparemos con CR. Actualicemos cuando tengamos datos de la AMM.
12 | PPCOK | Primary - Transformation - Coke | 2 | FixedCost | M US$ / GW | Flat | 0 | 45.68
12 | PPCOK | Primary - Transformation - Coke | 3 | VariableCost | M US$ / PJ | Flat | 0 | 1.4056 | [32 empty] | Costos de indirectos relacionados con la operación de la planta
12 | PPCOK | Primary - Transformation - Coke | 4 | ResidualCapacity | GW | Flat | 0 | 0.11
12 | PPCOK | Primary - Transformation - Coke | 5 | TotalAnnualMaxCapacity | GW | User defined | 0 | 0.11 | 0.11 | 0.11 | 0.11 | 0.11 | 0.11 | 0.11 | 0.11 | 0.11 | 0.11 | 0.11 | 0.11 | 0.11 | 0.11 | 0.11 | 0.11 | 0.11 | 0.11 | 0.11 | 0.11 | 0.11 | 0.11 | 0.11 | 0.11 | 0.11 | 0.11 | 0.11 | 0.11 | 0.11 | 0.11 | 0.11 | 0.11 | 0.11
12 | PPCOK | Primary - Transformation - Coke | 6 | TotalTechnologyAnnualActivityUpperLimit |  | EMPTY | 0
12 | PPCOK | Primary - Transformation - Coke | 7 | TotalTechnologyAnnualActivityLowerLimit |  | EMPTY | 0
12 | PPCOK | Primary - Transformation - Coke | 8 | TotalAnnualMinCapacityInvestment |  | Flat | 0 | 0 | 0 | 0 | 0 | 0 | 0 | 0 | 0 | 0 | 0 | 0 | 0 | 0 | 0 | 0 | 0 | 0 | 0 | 0 | 0 | 0 | 0 | 0 | 0 | 0 | 0 | 0 | 0 | 0 | 0 | 0 | 0 | 0
12 | PPCOK | Primary - Transformation - Coke | 9 | CapacityFactor | PJ / ideal PJ | User defined | 0 | 0.82389 | 0.87035 | 0.81311 | 0.87781 | 0.8727 | 0.8 | 0.8 | 0.8 | 0.8 | 0.8 | 0.8 | 0.8 | 0.8 | 0.8 | 0.8 | 0.8 | 0.8 | 0.8 | 0.8 | 0.8 | 0.8 | 0.8 | 0.8 | 0.8 | 0.8 | 0.8 | 0.8 | 0.8 | 0.8 | 0.8 | 0.8 | 0.8 | 0.8
12 | PPCOK | Primary - Transformation - Coke | 10 | AvailabilityFactor | PJ / ideal PJ | Flat | 0 | 1 | [32 empty] | Analizar y agregar luego
13 | PPNUC | Primary - Transformation - Nuclear | 1 | CapitalCost | M US$ / GW | User defined | 0 | 9440.1377 | 9440.1377 | 9440.1377 | 9440.1377 | 9125.5788 | 8811.0199 | 8496.461 | 8106.021 | 7955.8391 | 7876.0186 | 7824.1906 | 7776.1801 | 7729.5858 | 7669.694 | 7614.2989 | 7568.6284 | 7520.0573 | 7472.8797 | 7418.8324 | 7365.2549 | 7316.2214 | 7258.8535 | 7209.0719 | 7164.5079 | 7111.8596 | 7065.3424 | 7015.0198 | 6961.4246 | 6908.9194 | 6859.1547 | 6808.0842 | 6752.1785 | 6668.1252
13 | PPNUC | Primary - Transformation - Nuclear | 2 | FixedCost | M US$ / GW | Flat | 0 | 152
13 | PPNUC | Primary - Transformation - Nuclear | 3 | VariableCost | M US$ / PJ | Flat | 0 | 0.68611
13 | PPNUC | Primary - Transformation - Nuclear | 4 | ResidualCapacity | GW | Flat | 0 | 0
13 | PPNUC | Primary - Transformation - Nuclear | 5 | TotalAnnualMaxCapacity | GW | EMPTY | 0
13 | PPNUC | Primary - Transformation - Nuclear | 6 | TotalTechnologyAnnualActivityUpperLimit |  | EMPTY | 0
13 | PPNUC | Primary - Transformation - Nuclear | 7 | TotalTechnologyAnnualActivityLowerLimit |  | EMPTY | 0
13 | PPNUC | Primary - Transformation - Nuclear | 8 | TotalAnnualMinCapacityInvestment |  | EMPTY | 0
13 | PPNUC | Primary - Transformation - Nuclear | 9 | CapacityFactor | PJ / ideal PJ | Flat | 0 | 0.93
13 | PPNUC | Primary - Transformation - Nuclear | 10 | AvailabilityFactor | PJ / ideal PJ | Flat | 0 | 1
14 | PPNGS | Primary - Transformation - Natural Gas | 1 | CapitalCost | M US$ / GW | Flat | 0 | 1204.83
14 | PPNGS | Primary - Transformation - Natural Gas | 2 | FixedCost | M US$ / GW | Flat | 0 | 13.73
14 | PPNGS | Primary - Transformation - Natural Gas | 3 | VariableCost | M US$ / PJ | Flat | 0 | 0.58333
14 | PPNGS | Primary - Transformation - Natural Gas | 4 | ResidualCapacity | GW | Flat | 0 | 0
14 | PPNGS | Primary - Transformation - Natural Gas | 5 | TotalAnnualMaxCapacity | GW | EMPTY | 0 | 0
14 | PPNGS | Primary - Transformation - Natural Gas | 6 | TotalTechnologyAnnualActivityUpperLimit |  | EMPTY | 0
14 | PPNGS | Primary - Transformation - Natural Gas | 7 | TotalTechnologyAnnualActivityLowerLimit |  | EMPTY | 0
14 | PPNGS | Primary - Transformation - Natural Gas | 8 | TotalAnnualMinCapacityInvestment | GW | User defined | 0 | 0 | 0 | 0 | 0 | 0 | 0 | 0 | 0.25 | 0 | 0.25 | 0 | 0 | 0.5 | 0 | 0 | 0.1 | 0 | 0 | 0 | 0 | 0 | 0 | 0 | 0 | 0 | 0 | 0 | 0 | 0 | 0 | 0 | 0 | 0
14 | PPNGS | Primary - Transformation - Natural Gas | 9 | CapacityFactor | PJ / ideal PJ | User defined | 0 | 0.8 | 0.8 | 0.8 | 0.8 | 0.8 | 0.8 | 0.8 | 0.8 | 0.8 | 0.8 | 0.8 | 0.8 | 0.8 | 0.8 | 0.8 | 0.8 | 0.8 | 0.8 | 0.8 | 0.8 | 0.8 | 0.8 | 0.8 | 0.8 | 0.8 | 0.8 | 0.8 | 0.8 | 0.8 | 0.8 | 0.8 | 0.8 | 0.8
14 | PPNGS | Primary - Transformation - Natural Gas | 10 | AvailabilityFactor | PJ / ideal PJ | Flat | 0 | 1
15 | PPGTGLP | Primary - Transformation - LPG | 1 | CapitalCost | M US$ / GW | Flat | 0 | 1204.83
15 | PPGTGLP | Primary - Transformation - LPG | 2 | FixedCost | M US$ / GW | Flat | 0 | 18.35
15 | PPGTGLP | Primary - Transformation - LPG | 3 | VariableCost | M US$ / PJ | Flat | 0 | 1.4694
15 | PPGTGLP | Primary - Transformation - LPG | 4 | ResidualCapacity | GW | Flat | 0 | 0.028
15 | PPGTGLP | Primary - Transformation - LPG | 5 | TotalAnnualMaxCapacity | GW | User defined | 0 | 0.028 | 0.028 | 0.028 | 0.028 | 0.028 | 0.028 | 0.298 | 99999 | 99999 | 99999 | 99999 | 99999 | 99999 | 99999 | 99999 | 99999 | 99999 | 99999 | 99999 | 99999 | 99999 | 99999 | 99999 | 99999 | 99999 | 99999 | 99999 | 99999 | 99999 | 99999 | 99999 | 99999 | 99999
15 | PPGTGLP | Primary - Transformation - LPG | 6 | TotalTechnologyAnnualActivityUpperLimit |  | EMPTY | 0
15 | PPGTGLP | Primary - Transformation - LPG | 7 | TotalTechnologyAnnualActivityLowerLimit |  | EMPTY | 0
15 | PPGTGLP | Primary - Transformation - LPG | 8 | TotalAnnualMinCapacityInvestment | GW | User defined | 0 | 0 | 0 | 0 | 0 | 0 | 0 | 0.27 | 0 | 0 | 0 | 0 | 0 | 0 | 0 | 0 | 0 | 0 | 0 | 0 | 0 | 0 | 0 | 0 | 0 | 0 | 0 | 0 | 0 | 0 | 0 | 0 | 0 | 0
15 | PPGTGLP | Primary - Transformation - LPG | 9 | CapacityFactor | PJ / ideal PJ | User defined | 0 | 0.39108 | 0.42299 | 0.38863 | 0.37951 | 0.39048 | 0.2 | 0.2 | 0.2 | 0.2 | 0.2 | 0.2 | 0.2 | 0.2 | 0.2 | 0.2 | 0.2 | 0.2 | 0.2 | 0.2 | 0.2 | 0.2 | 0.2 | 0.2 | 0.2 | 0.2 | 0.2 | 0.2 | 0.2 | 0.2 | 0.2 | 0.2 | 0.2 | 0.2
15 | PPGTGLP | Primary - Transformation - LPG | 10 | AvailabilityFactor | PJ / ideal PJ | Flat | 0 | 1
16 | STOELE | Secondary - Battery Storage | 1 | CapitalCost | M US$ / GW | Flat | 0 | 1597.51
16 | STOELE | Secondary - Battery Storage | 2 | FixedCost | M US$ / GW | Flat | 0 | 42.88
16 | STOELE | Secondary - Battery Storage | 3 | VariableCost | M US$ / PJ | Flat | 0 | 0
16 | STOELE | Secondary - Battery Storage | 4 | ResidualCapacity | GW | Flat | 0 | 0
16 | STOELE | Secondary - Battery Storage | 5 | TotalAnnualMaxCapacity | GW | EMPTY | 0
16 | STOELE | Secondary - Battery Storage | 6 | TotalTechnologyAnnualActivityUpperLimit |  | EMPTY | 0
16 | STOELE | Secondary - Battery Storage | 7 | TotalTechnologyAnnualActivityLowerLimit |  | EMPTY | 0
16 | STOELE | Secondary - Battery Storage | 8 | TotalAnnualMinCapacityInvestment | GW | User defined | 0 | 0 | 0 | 0 | 0 | 0 | 0 | 0 | 0 | 0 | 0.05 | 0 | 0.05 | 0 | 0.05 | 0 | 0 | 0 | 0 | 0 | 0 | 0 | 0 | 0 | 0 | 0 | 0 | 0 | 0 | 0 | 0 | 0 | 0 | 0
16 | STOELE | Secondary - Battery Storage | 9 | CapacityFactor | PJ / ideal PJ | Flat | 0 | 0.13
16 | STOELE | Secondary - Battery Storage | 10 | AvailabilityFactor | PJ / ideal PJ | Flat | 0 | 1
17 | LU_ABO |  | 1 | CapitalCost |  | EMPTY | 0
17 | LU_ABO |  | 2 | FixedCost |  | EMPTY | 0
17 | LU_ABO |  | 3 | VariableCost |  | EMPTY | 0
17 | LU_ABO |  | 4 | ResidualCapacity |  | EMPTY | 0
17 | LU_ABO |  | 5 | TotalAnnualMaxCapacity |  | EMPTY | 0
17 | LU_ABO |  | 6 | TotalTechnologyAnnualActivityUpperLimit | Mha | User defined | 0 | 0.25616 | 0.26102 | 0.26466 | 0.26648 | 0.26648 | 0.26648 | 0.26648 | 0.26648 | 0.26796 | 0.26944 | 0.27092 | 0.2724 | 0.27388 | 0.27536 | 0.27684 | 0.27832 | 0.27979 | 0.28127 | 0.28275 | 0.28423 | 0.28571 | 0.28719 | 0.28867 | 0.29015 | 0.29163 | 0.29311 | 0.29459 | 0.29607 | 0.29755 | 0.29903 | 0.30051 | 0.30199 | 0.30347
17 | LU_ABO |  | 7 | TotalTechnologyAnnualActivityLowerLimit | Mha | User defined | 0 | 0.25109 | 0.25585 | 0.25942 | 0.2612 | 0.2612 | 0.2612 | 0.2612 | 0.2612 | 0.26265 | 0.2641 | 0.26555 | 0.267 | 0.26845 | 0.2699 | 0.27135 | 0.2728 | 0.27425 | 0.2757 | 0.27715 | 0.27861 | 0.28006 | 0.28151 | 0.28296 | 0.28441 | 0.28586 | 0.28731 | 0.28876 | 0.29021 | 0.29166 | 0.29311 | 0.29456 | 0.29601 | 0.29746
17 | LU_ABO |  | 8 | TotalAnnualMinCapacityInvestment |  | EMPTY | 0
17 | LU_ABO |  | 9 | CapacityFactor |  | EMPTY | 0
17 | LU_ABO |  | 10 | AvailabilityFactor |  | EMPTY | 0
18 | LU_FORCON |  | 1 | CapitalCost |  | EMPTY | 0
18 | LU_FORCON |  | 2 | FixedCost |  | EMPTY | 0
18 | LU_FORCON |  | 3 | VariableCost |  | EMPTY | 0
18 | LU_FORCON |  | 4 | ResidualCapacity |  | EMPTY | 0
18 | LU_FORCON |  | 5 | TotalAnnualMaxCapacity |  | EMPTY | 0
18 | LU_FORCON |  | 6 | TotalTechnologyAnnualActivityUpperLimit | Mha | User defined | 0 | 1.8326 | 1.8241 | 1.8125 | 1.8046 | 1.7968 | 1.7968 | 1.7968 | 1.7968 | 1.7947 | 1.7926 | 1.7905 | 1.7884 | 1.7863 | 1.7842 | 1.7822 | 1.7801 | 1.778 | 1.7759 | 1.7738 | 1.7717 | 1.7696 | 1.7675 | 1.7655 | 1.7634 | 1.7613 | 1.7592 | 1.7571 | 1.755 | 1.7529 | 1.7509 | 1.7488 | 1.7467 | 1.7446
18 | LU_FORCON |  | 7 | TotalTechnologyAnnualActivityLowerLimit | Mha | User defined | 0 | 1.7963 | 1.788 | 1.7766 | 1.7689 | 1.7612 | 1.7612 | 1.7612 | 1.7612 | 1.7591 | 1.7571 | 1.755 | 1.753 | 1.751 | 1.7489 | 1.7469 | 1.7448 | 1.7428 | 1.7407 | 1.7387 | 1.7366 | 1.7346 | 1.7325 | 1.7305 | 1.7285 | 1.7264 | 1.7244 | 1.7223 | 1.7203 | 1.7182 | 1.7162 | 1.7141 | 1.7121 | 1.71
18 | LU_FORCON |  | 8 | TotalAnnualMinCapacityInvestment |  | EMPTY | 0
18 | LU_FORCON |  | 9 | CapacityFactor |  | EMPTY | 0
18 | LU_FORCON |  | 10 | AvailabilityFactor |  | EMPTY | 0
19 | LU_FORLAT |  | 1 | CapitalCost |  | EMPTY | 0
19 | LU_FORLAT |  | 2 | FixedCost |  | EMPTY | 0
19 | LU_FORLAT |  | 3 | VariableCost |  | EMPTY | 0
19 | LU_FORLAT |  | 4 | ResidualCapacity |  | EMPTY | 0
19 | LU_FORLAT |  | 5 | TotalAnnualMaxCapacity |  | EMPTY | 0
19 | LU_FORLAT |  | 6 | TotalTechnologyAnnualActivityUpperLimit | Mha | User defined | 0 | 2.8196 | 2.7801 | 2.7176 | 2.6696 | 2.6332 | 2.6332 | 2.6332 | 2.6332 | 2.6218 | 2.6103 | 2.5988 | 2.5874 | 2.5759 | 2.5645 | 2.553 | 2.5416 | 2.5301 | 2.5186 | 2.5072 | 2.4957 | 2.4843 | 2.4728 | 2.4614 | 2.4499 | 2.4384 | 2.427 | 2.4155 | 2.4041 | 2.3926 | 2.3812 | 2.3697 | 2.3582 | 2.3468
19 | LU_FORLAT |  | 7 | TotalTechnologyAnnualActivityLowerLimit | Mha | User defined | 0 | 2.7637 | 2.7251 | 2.6638 | 2.6168 | 2.5811 | 2.5811 | 2.5811 | 2.5811 | 2.5698 | 2.5586 | 2.5474 | 2.5362 | 2.5249 | 2.5137 | 2.5025 | 2.4912 | 2.48 | 2.4688 | 2.4575 | 2.4463 | 2.4351 | 2.4239 | 2.4126 | 2.4014 | 2.3902 | 2.3789 | 2.3677 | 2.3565 | 2.3452 | 2.334 | 2.3228 | 2.3115 | 2.3003
19 | LU_FORLAT |  | 8 | TotalAnnualMinCapacityInvestment |  | EMPTY | 0
19 | LU_FORLAT |  | 9 | CapacityFactor |  | EMPTY | 0
19 | LU_FORLAT |  | 10 | AvailabilityFactor |  | EMPTY | 0
20 | LU_FORDEC |  | 1 | CapitalCost |  | EMPTY | 0
20 | LU_FORDEC |  | 2 | FixedCost |  | EMPTY | 0
20 | LU_FORDEC |  | 3 | VariableCost |  | EMPTY | 0
20 | LU_FORDEC |  | 4 | ResidualCapacity |  | EMPTY | 0
20 | LU_FORDEC |  | 5 | TotalAnnualMaxCapacity |  | EMPTY | 0
20 | LU_FORDEC |  | 6 | TotalTechnologyAnnualActivityUpperLimit | Mha | User defined | 0 | 1.0198 | 1.0167 | 1.0113 | 1.0119 | 1.0058 | 1.0058 | 1.0058 | 1.0058 | 1.0053 | 1.0047 | 1.0041 | 1.0035 | 1.003 | 1.0024 | 1.0018 | 1.0013 | 1.0007 | 1.0001 | 0.99956 | 0.99899 | 0.99842 | 0.99785 | 0.99728 | 0.99671 | 0.99615 | 0.99558 | 0.99501 | 0.99444 | 0.99387 | 0.9933 | 0.99273 | 0.99216 | 0.99159
20 | LU_FORDEC |  | 7 | TotalTechnologyAnnualActivityLowerLimit | Mha | User defined | 0 | 0.99959 | 0.99661 | 0.99126 | 0.99185 | 0.9859 | 0.9859 | 0.9859 | 0.9859 | 0.98534 | 0.98479 | 0.98423 | 0.98367 | 0.98311 | 0.98256 | 0.982 | 0.98144 | 0.98088 | 0.98032 | 0.97977 | 0.97921 | 0.97865 | 0.97809 | 0.97754 | 0.97698 | 0.97642 | 0.97586 | 0.9753 | 0.97475 | 0.97419 | 0.97363 | 0.97307 | 0.97252 | 0.97196
20 | LU_FORDEC |  | 8 | TotalAnnualMinCapacityInvestment |  | EMPTY | 0
20 | LU_FORDEC |  | 9 | CapacityFactor |  | EMPTY | 0
20 | LU_FORDEC |  | 10 | AvailabilityFactor |  | EMPTY | 0
21 | LU_FORMAN |  | 1 | CapitalCost |  | EMPTY | 0
21 | LU_FORMAN |  | 2 | FixedCost |  | EMPTY | 0
21 | LU_FORMAN |  | 3 | VariableCost |  | EMPTY | 0
21 | LU_FORMAN |  | 4 | ResidualCapacity |  | EMPTY | 0
21 | LU_FORMAN |  | 5 | TotalAnnualMaxCapacity |  | EMPTY | 0
21 | LU_FORMAN |  | 6 | TotalTechnologyAnnualActivityUpperLimit | Mha | User defined | 0 | 0.060094 | 0.060094 | 0.060094 | 0.060094 | 0.060094 | 0.060094 | 0.060094 | 0.060094 | 0.060094 | 0.060094 | 0.060094 | 0.060094 | 0.060094 | 0.060094 | 0.060094 | 0.060094 | 0.060094 | 0.060094 | 0.060094 | 0.060094 | 0.060094 | 0.060094 | 0.060094 | 0.060094 | 0.060094 | 0.060094 | 0.060094 | 0.060094 | 0.060094 | 0.060094 | 0.060094 | 0.060094 | 0.060094
21 | LU_FORMAN |  | 7 | TotalTechnologyAnnualActivityLowerLimit | Mha | User defined | 0 | 0.058904 | 0.058904 | 0.058904 | 0.058904 | 0.058904 | 0.058904 | 0.058904 | 0.058904 | 0.058904 | 0.058904 | 0.058904 | 0.058904 | 0.058904 | 0.058904 | 0.058904 | 0.058904 | 0.058904 | 0.058904 | 0.058904 | 0.058904 | 0.058904 | 0.058904 | 0.058904 | 0.058904 | 0.058904 | 0.058904 | 0.058904 | 0.058904 | 0.058904 | 0.058904 | 0.058904 | 0.058904 | 0.058904
21 | LU_FORMAN |  | 8 | TotalAnnualMinCapacityInvestment |  | EMPTY | 0
21 | LU_FORMAN |  | 9 | CapacityFactor |  | EMPTY | 0
21 | LU_FORMAN |  | 10 | AvailabilityFactor |  | EMPTY | 0
22 | LU_FORMIX |  | 1 | CapitalCost |  | EMPTY | 0
22 | LU_FORMIX |  | 2 | FixedCost |  | EMPTY | 0
22 | LU_FORMIX |  | 3 | VariableCost |  | EMPTY | 0
22 | LU_FORMIX |  | 4 | ResidualCapacity |  | EMPTY | 0
22 | LU_FORMIX |  | 5 | TotalAnnualMaxCapacity |  | EMPTY | 0
22 | LU_FORMIX |  | 6 | TotalTechnologyAnnualActivityUpperLimit | Mha | User defined | 0 | 0.52931 | 0.5281 | 0.52689 | 0.52507 | 0.52385 | 0.52385 | 0.52385 | 0.52385 | 0.52355 | 0.52324 | 0.52294 | 0.52264 | 0.52233 | 0.52203 | 0.52173 | 0.52142 | 0.52112 | 0.52082 | 0.52051 | 0.52021 | 0.51991 | 0.5196 | 0.5193 | 0.519 | 0.51869 | 0.51839 | 0.51809 | 0.51778 | 0.51748 | 0.51717 | 0.51687 | 0.51657 | 0.51626
22 | LU_FORMIX |  | 7 | TotalTechnologyAnnualActivityLowerLimit | Mha | User defined | 0 | 0.51883 | 0.51764 | 0.51645 | 0.51467 | 0.51348 | 0.51348 | 0.51348 | 0.51348 | 0.51318 | 0.51288 | 0.51259 | 0.51229 | 0.51199 | 0.51169 | 0.5114 | 0.5111 | 0.5108 | 0.5105 | 0.51021 | 0.50991 | 0.50961 | 0.50931 | 0.50902 | 0.50872 | 0.50842 | 0.50812 | 0.50783 | 0.50753 | 0.50723 | 0.50693 | 0.50664 | 0.50634 | 0.50604
22 | LU_FORMIX |  | 8 | TotalAnnualMinCapacityInvestment |  | EMPTY | 0
22 | LU_FORMIX |  | 9 | CapacityFactor |  | EMPTY | 0
22 | LU_FORMIX |  | 10 | AvailabilityFactor |  | EMPTY | 0
23 | LU_CUL |  | 1 | CapitalCost | MUSD/Mha | Flat | 0 | 0
23 | LU_CUL |  | 2 | FixedCost |  | EMPTY | 0
23 | LU_CUL |  | 3 | VariableCost |  | EMPTY | 0 | 0
23 | LU_CUL |  | 4 | ResidualCapacity |  | EMPTY | 0
23 | LU_CUL |  | 5 | TotalAnnualMaxCapacity |  | EMPTY | 0
23 | LU_CUL |  | 6 | TotalTechnologyAnnualActivityUpperLimit | Mha | User defined | 0 | 0.99004 | 1.0034 | 1.0107 | 1.0149 | 1.0186 | 1.0186 | 1.0186 | 1.0186 | 1.0211 | 1.0237 | 1.0262 | 1.0287 | 1.0313 | 1.0338 | 1.0364 | 1.0389 | 1.0414 | 1.044 | 1.0465 | 1.0491 | 1.0516 | 1.0542 | 1.0567 | 1.0592 | 1.0618 | 1.0643 | 1.0669 | 1.0694 | 1.0719 | 1.0745 | 1.077 | 1.0796 | 1.0821
23 | LU_CUL |  | 7 | TotalTechnologyAnnualActivityLowerLimit | Mha | User defined | 0 | 0.97043 | 0.98352 | 0.99066 | 0.99483 | 0.9984 | 0.9984 | 0.9984 | 0.9984 | 1.0009 | 1.0034 | 1.0059 | 1.0084 | 1.0109 | 1.0133 | 1.0158 | 1.0183 | 1.0208 | 1.0233 | 1.0258 | 1.0283 | 1.0308 | 1.0333 | 1.0358 | 1.0383 | 1.0408 | 1.0432 | 1.0457 | 1.0482 | 1.0507 | 1.0532 | 1.0557 | 1.0582 | 1.0607
23 | LU_CUL |  | 8 | TotalAnnualMinCapacityInvestment |  | EMPTY | 0
23 | LU_CUL |  | 9 | CapacityFactor |  | EMPTY | 0
23 | LU_CUL |  | 10 | AvailabilityFactor |  | EMPTY | 0
24 | LU_AGCAF |  | 1 | CapitalCost | MUSD/Mha | User defined | 0 | 0 | 0 | 0 | 0 | 0 | 0 | 0 | 0 | 1.4771 | 1.4754 | 1.4737 | 1.472 | 1.4704 | 1.4687 | 1.467 | 1.4654 | 1.4637 | 1.462 | 1.4604 | 1.4587 | 1.4571 | 1.4554 | 1.4538 | 1.4522 | 1.4505 | 1.4489 | 1.4473 | 1.4456 | 1.444 | 1.4424 | 1.4408 | 1.4392 | 1.4376
24 | LU_AGCAF |  | 2 | FixedCost |  | EMPTY | 0
24 | LU_AGCAF |  | 3 | VariableCost |  | EMPTY | 0
24 | LU_AGCAF |  | 4 | ResidualCapacity |  | EMPTY | 0
24 | LU_AGCAF |  | 5 | TotalAnnualMaxCapacity |  | EMPTY | 0
24 | LU_AGCAF |  | 6 | TotalTechnologyAnnualActivityUpperLimit | Mha | User defined | 0 | 0.20153 | 0.19849 | 0.19849 | 0.19728 | 0.19849 | 0.19849 | 0.19849 | 0.19849 | 0.19872 | 0.19895 | 0.19918 | 0.1994 | 0.19963 | 0.19986 | 0.20009 | 0.20031 | 0.20054 | 0.20077 | 0.201 | 0.20122 | 0.20145 | 0.20168 | 0.20191 | 0.20214 | 0.20236 | 0.20259 | 0.20282 | 0.20305 | 0.20327 | 0.2035 | 0.20373 | 0.20396 | 0.20418
24 | LU_AGCAF |  | 7 | TotalTechnologyAnnualActivityLowerLimit | Mha | User defined | 0 | 0.19754 | 0.19456 | 0.19456 | 0.19337 | 0.19456 | 0.19456 | 0.19456 | 0.19456 | 0.19479 | 0.19501 | 0.19523 | 0.19546 | 0.19568 | 0.1959 | 0.19612 | 0.19635 | 0.19657 | 0.19679 | 0.19702 | 0.19724 | 0.19746 | 0.19769 | 0.19791 | 0.19813 | 0.19836 | 0.19858 | 0.1988 | 0.19903 | 0.19925 | 0.19947 | 0.19969 | 0.19992 | 0.20014
24 | LU_AGCAF |  | 8 | TotalAnnualMinCapacityInvestment |  | EMPTY | 0
24 | LU_AGCAF |  | 9 | CapacityFactor |  | EMPTY | 0
24 | LU_AGCAF |  | 10 | AvailabilityFactor |  | EMPTY | 0
25 | LU_AGCOC |  | 1 | CapitalCost | MUSD/Mha | User defined | 0 | 0 | 0 | 0 | 0 | 0 | 0 | 0 | 0 | 1.4771 | 1.4754 | 1.4737 | 1.472 | 1.4704 | 1.4 | 1.4 | 1.4 | 1.4 | 1.4 | 1.4 | 1.4 | 1.4 | 1.4 | 1.4 | 1.4 | 1.4 | 1.4 | 1.4 | 1.4 | 1.4 | 1.4 | 1.4 | 1.4 | 1.4
25 | LU_AGCOC |  | 2 | FixedCost |  | EMPTY | 0
25 | LU_AGCOC |  | 3 | VariableCost |  | EMPTY | 0 | 1771.08
25 | LU_AGCOC |  | 4 | ResidualCapacity |  | EMPTY | 0
25 | LU_AGCOC |  | 5 | TotalAnnualMaxCapacity |  | EMPTY | 0
25 | LU_AGCOC |  | 6 | TotalTechnologyAnnualActivityUpperLimit | Mha | User defined | 0 | 0.002428 | 0.002428 | 0.001821 | 0.001821 | 0.001821 | 0.001821 | 0.001821 | 0.001821 | 0.0017831 | 0.0017452 | 0.0017072 | 0.0016693 | 0.0016313 | 0.0015934 | 0.0015555 | 0.0015175 | 0.0014796 | 0.0014416 | 0.0014037 | 0.000202 | 0.000202 | 0.000202 | 0.000202 | 0.000202 | 0.000202 | 0.000202 | 0.000202 | 0.000202 | 0.000202 | 0.000202 | 0.000202 | 0.000202 | 0.000202
25 | LU_AGCOC |  | 7 | TotalTechnologyAnnualActivityLowerLimit | Mha | User defined | 0 | 0.00238 | 0.00238 | 0.001785 | 0.001785 | 0.001785 | 0.001785 | 0.001785 | 0.001785 | 0.0017478 | 0.0017106 | 0.0016734 | 0.0016362 | 0.001599 | 0.0015618 | 0.0015247 | 0.0014875 | 0.0014503 | 0.0014131 | 0.0013759 | 0.000198 | 0.000198 | 0.000198 | 0.000198 | 0.000198 | 0.000198 | 0.000198 | 0.000198 | 0.000198 | 0.000198 | 0.000198 | 0.000198 | 0.000198 | 0.000198
25 | LU_AGCOC |  | 8 | TotalAnnualMinCapacityInvestment |  | EMPTY | 0
25 | LU_AGCOC |  | 9 | CapacityFactor |  | EMPTY | 0
25 | LU_AGCOC |  | 10 | AvailabilityFactor |  | EMPTY | 0
26 | LU_PAS |  | 1 | CapitalCost | MUSD/Mha | Flat | 0 | 0
26 | LU_PAS |  | 2 | FixedCost |  | EMPTY | 0
26 | LU_PAS |  | 3 | VariableCost |  | EMPTY | 0 | 0
26 | LU_PAS |  | 4 | ResidualCapacity |  | EMPTY | 0
26 | LU_PAS |  | 5 | TotalAnnualMaxCapacity |  | EMPTY | 0
26 | LU_PAS |  | 6 | TotalTechnologyAnnualActivityUpperLimit | Mha | User defined | 0 | 1.503 | 1.5382 | 1.5861 | 1.6359 | 1.676 | 1.676 | 1.676 | 1.676 | 1.687 | 1.698 | 1.709 | 1.72 | 1.731 | 1.742 | 1.753 | 1.764 | 1.775 | 1.786 | 1.797 | 1.808 | 1.819 | 1.83 | 1.841 | 1.852 | 1.863 | 1.874 | 1.885 | 1.896 | 1.907 | 1.918 | 1.929 | 1.94 | 1.951
26 | LU_PAS |  | 7 | TotalTechnologyAnnualActivityLowerLimit | Mha | User defined | 0 | 1.4732 | 1.5077 | 1.5547 | 1.6035 | 1.6428 | 1.6428 | 1.6428 | 1.6428 | 1.6536 | 1.6643 | 1.6751 | 1.6859 | 1.6967 | 1.7075 | 1.7183 | 1.729 | 1.7398 | 1.7506 | 1.7614 | 1.7722 | 1.783 | 1.7938 | 1.8045 | 1.8153 | 1.8261 | 1.8369 | 1.8477 | 1.8585 | 1.8692 | 1.88 | 1.8908 | 1.9016 | 1.9124
26 | LU_PAS |  | 8 | TotalAnnualMinCapacityInvestment |  | EMPTY | 0
26 | LU_PAS |  | 9 | CapacityFactor |  | EMPTY | 0
26 | LU_PAS |  | 10 | AvailabilityFactor |  | EMPTY | 0
27 | LU_VEG |  | 1 | CapitalCost |  | EMPTY | 0
27 | LU_VEG |  | 2 | FixedCost |  | EMPTY | 0
27 | LU_VEG |  | 3 | VariableCost |  | EMPTY
27 | LU_VEG |  | 4 | ResidualCapacity |  | EMPTY | 0
27 | LU_VEG |  | 5 | TotalAnnualMaxCapacity |  | EMPTY | 0
27 | LU_VEG |  | 6 | TotalTechnologyAnnualActivityUpperLimit | Mha | User defined | 0 | 1.492 | 1.4902 | 1.5024 | 1.5005 | 1.5066 | 1.5066 | 1.5066 | 1.5066 | 1.5066 | 1.5066 | 1.5066 | 1.5066 | 1.5066 | 1.5066 | 1.5012 | 1.5004 | 1.4996 | 1.4988 | 1.498 | 1.4984 | 1.4976 | 1.4967 | 1.4959 | 1.4951 | 1.4942 | 1.4934 | 1.4926 | 1.4917 | 1.4909 | 1.4901 | 1.4892 | 1.4884 | 1.4876
27 | LU_VEG |  | 7 | TotalTechnologyAnnualActivityLowerLimit | Mha | User defined | 0 | 1.4625 | 1.4607 | 1.4726 | 1.4708 | 1.4768 | 1.4768 | 1.4768 | 1.4768 | 1.4768 | 1.4768 | 1.4768 | 1.4768 | 1.4768 | 1.4768 | 1.4715 | 1.4707 | 1.4699 | 1.4692 | 1.4684 | 1.4687 | 1.4679 | 1.4671 | 1.4663 | 1.4655 | 1.4647 | 1.4638 | 1.463 | 1.4622 | 1.4614 | 1.4606 | 1.4597 | 1.4589 | 1.4581
27 | LU_VEG |  | 8 | TotalAnnualMinCapacityInvestment |  | EMPTY | 0
27 | LU_VEG |  | 9 | CapacityFactor |  | EMPTY | 0
27 | LU_VEG |  | 10 | AvailabilityFactor |  | EMPTY | 0
28 | LU_HUM |  | 1 | CapitalCost |  | EMPTY | 0
28 | LU_HUM |  | 2 | FixedCost |  | EMPTY | 0
28 | LU_HUM |  | 3 | VariableCost |  | EMPTY | 0
28 | LU_HUM |  | 4 | ResidualCapacity |  | EMPTY | 0
28 | LU_HUM |  | 5 | TotalAnnualMaxCapacity |  | EMPTY | 0
28 | LU_HUM |  | 6 | TotalTechnologyAnnualActivityUpperLimit | Mha | User defined | 0 | 0.29076 | 0.29137 | 0.29015 | 0.29015 | 0.29015 | 0.29015 | 0.29015 | 0.29015 | 0.29015 | 0.29015 | 0.29015 | 0.29015 | 0.29015 | 0.29015 | 0.29015 | 0.29015 | 0.29015 | 0.29015 | 0.29015 | 0.29015 | 0.29015 | 0.29015 | 0.29015 | 0.29015 | 0.29015 | 0.29015 | 0.29015 | 0.29015 | 0.29015 | 0.29015 | 0.29015 | 0.29015 | 0.29015
28 | LU_HUM |  | 7 | TotalTechnologyAnnualActivityLowerLimit | Mha | User defined | 0 | 0.285 | 0.2856 | 0.28441 | 0.28441 | 0.28441 | 0.28441 | 0.28441 | 0.28441 | 0.28441 | 0.28441 | 0.28441 | 0.28441 | 0.28441 | 0.28441 | 0.28441 | 0.28441 | 0.28441 | 0.28441 | 0.28441 | 0.28441 | 0.28441 | 0.28441 | 0.28441 | 0.28441 | 0.28441 | 0.28441 | 0.28441 | 0.28441 | 0.28441 | 0.28441 | 0.28441 | 0.28441 | 0.28441
28 | LU_HUM |  | 8 | TotalAnnualMinCapacityInvestment |  | EMPTY | 0
28 | LU_HUM |  | 9 | CapacityFactor |  | EMPTY | 0
28 | LU_HUM |  | 10 | AvailabilityFactor |  | EMPTY | 0
29 | LU_WET |  | 1 | CapitalCost |  | EMPTY | 0
29 | LU_WET |  | 2 | FixedCost |  | EMPTY | 0
29 | LU_WET |  | 3 | VariableCost |  | EMPTY | 0
29 | LU_WET |  | 4 | ResidualCapacity |  | EMPTY | 0
29 | LU_WET |  | 5 | TotalAnnualMaxCapacity |  | EMPTY | 0
29 | LU_WET |  | 6 | TotalTechnologyAnnualActivityUpperLimit | Mha | User defined | 0 | 0.10016 | 0.10137 | 0.10926 | 0.11169 | 0.11169 | 0.11169 | 0.11169 | 0.11169 | 0.11169 | 0.11169 | 0.11169 | 0.11169 | 0.11169 | 0.11169 | 0.11169 | 0.11169 | 0.11169 | 0.11169 | 0.11169 | 0.11169 | 0.11169 | 0.11169 | 0.11169 | 0.11169 | 0.11169 | 0.11169 | 0.11169 | 0.11169 | 0.11169 | 0.11169 | 0.11169 | 0.11169 | 0.11169
29 | LU_WET |  | 7 | TotalTechnologyAnnualActivityLowerLimit | Mha | User defined | 0 | 0.098173 | 0.099363 | 0.1071 | 0.10948 | 0.10948 | 0.10948 | 0.10948 | 0.10948 | 0.10948 | 0.10948 | 0.10948 | 0.10948 | 0.10948 | 0.10948 | 0.10948 | 0.10948 | 0.10948 | 0.10948 | 0.10948 | 0.10948 | 0.10948 | 0.10948 | 0.10948 | 0.10948 | 0.10948 | 0.10948 | 0.10948 | 0.10948 | 0.10948 | 0.10948 | 0.10948 | 0.10948 | 0.10948
29 | LU_WET |  | 8 | TotalAnnualMinCapacityInvestment |  | EMPTY | 0
29 | LU_WET |  | 9 | CapacityFactor |  | EMPTY | 0
29 | LU_WET |  | 10 | AvailabilityFactor |  | EMPTY | 0
30 | LU_ASE |  | 1 | CapitalCost |  | EMPTY | 0
30 | LU_ASE |  | 2 | FixedCost |  | EMPTY | 0
30 | LU_ASE |  | 3 | VariableCost |  | EMPTY | 0
30 | LU_ASE |  | 4 | ResidualCapacity |  | EMPTY | 0
30 | LU_ASE |  | 5 | TotalAnnualMaxCapacity |  | EMPTY | 0
30 | LU_ASE |  | 6 | TotalTechnologyAnnualActivityUpperLimit | Mha | User defined | 0 | 0.15904 | 0.16086 | 0.1645 | 0.16571 | 0.16693 | 0.16693 | 0.16693 | 0.16693 | 0.16693 | 0.16693 | 0.16693 | 0.16693 | 0.16693 | 0.16693 | 0.16693 | 0.16693 | 0.16693 | 0.16693 | 0.16693 | 0.16693 | 0.16693 | 0.16693 | 0.16693 | 0.16693 | 0.16693 | 0.16693 | 0.16693 | 0.16693 | 0.16693 | 0.16693 | 0.16693 | 0.16693 | 0.16693
30 | LU_ASE |  | 7 | TotalTechnologyAnnualActivityLowerLimit | Mha | User defined | 0 | 0.15589 | 0.15767 | 0.16124 | 0.16243 | 0.16362 | 0.16362 | 0.16362 | 0.16362 | 0.16362 | 0.16362 | 0.16362 | 0.16362 | 0.16362 | 0.16362 | 0.16362 | 0.16362 | 0.16362 | 0.16362 | 0.16362 | 0.16362 | 0.16362 | 0.16362 | 0.16362 | 0.16362 | 0.16362 | 0.16362 | 0.16362 | 0.16362 | 0.16362 | 0.16362 | 0.16362 | 0.16362 | 0.16362
30 | LU_ASE |  | 8 | TotalAnnualMinCapacityInvestment |  | EMPTY | 0
30 | LU_ASE |  | 9 | CapacityFactor |  | EMPTY | 0
30 | LU_ASE |  | 10 | AvailabilityFactor |  | EMPTY | 0
31 | LU_OT |  | 1 | CapitalCost |  | EMPTY | 0
31 | LU_OT |  | 2 | FixedCost |  | EMPTY | 0
31 | LU_OT |  | 3 | VariableCost |  | EMPTY | 0
31 | LU_OT |  | 4 | ResidualCapacity |  | EMPTY | 0
31 | LU_OT |  | 5 | TotalAnnualMaxCapacity |  | EMPTY | 0
31 | LU_OT |  | 6 | TotalTechnologyAnnualActivityUpperLimit | Mha | User defined | 0 | 0.0048561 | 0.0048561 | 0.0048561 | 0.0048561 | 0.0048561 | 0.0048561 | 0.0048561 | 0.0048561 | 0.0048561 | 0.0048561 | 0.0048561 | 0.0048561 | 0.0048561 | 0.0048561 | 0.0048561 | 0.0048561 | 0.0048561 | 0.0048561 | 0.0048561 | 0.0048561 | 0.0048561 | 0.0048561 | 0.0048561 | 0.0048561 | 0.0048561 | 0.0048561 | 0.0048561 | 0.0048561 | 0.0048561 | 0.0048561 | 0.0048561 | 0.0048561 | 0.0048561
31 | LU_OT |  | 7 | TotalTechnologyAnnualActivityLowerLimit | Mha | User defined | 0 | 0.0047599 | 0.0047599 | 0.0047599 | 0.0047599 | 0.0047599 | 0.0047599 | 0.0047599 | 0.0047599 | 0.0047599 | 0.0047599 | 0.0047599 | 0.0047599 | 0.0047599 | 0.0047599 | 0.0047599 | 0.0047599 | 0.0047599 | 0.0047599 | 0.0047599 | 0.0047599 | 0.0047599 | 0.0047599 | 0.0047599 | 0.0047599 | 0.0047599 | 0.0047599 | 0.0047599 | 0.0047599 | 0.0047599 | 0.0047599 | 0.0047599 | 0.0047599 | 0.0047599
31 | LU_OT |  | 8 | TotalAnnualMinCapacityInvestment |  | EMPTY | 0
31 | LU_OT |  | 9 | CapacityFactor |  | EMPTY | 0
31 | LU_OT |  | 10 | AvailabilityFactor |  | EMPTY | 0
32 | NS_LU_FOR_PER |  | 1 | CapitalCost |  | EMPTY | 0
32 | NS_LU_FOR_PER |  | 2 | FixedCost |  | EMPTY | 0
32 | NS_LU_FOR_PER |  | 3 | VariableCost | MUSD/Mha | Flat |  | 1945
32 | NS_LU_FOR_PER |  | 4 | ResidualCapacity |  | EMPTY | 0
32 | NS_LU_FOR_PER |  | 5 | TotalAnnualMaxCapacity |  | EMPTY | 0
32 | NS_LU_FOR_PER |  | 6 | TotalTechnologyAnnualActivityUpperLimit | Mha | User defined | 0 | 0.004848 | 0.0048561 | 0.0036421 | 0.001821 | 0.001821 | 0.001821 | 0.001821 | 0.001821 | 0.0014796 | 0.0014796 | 0.0014796 | 0.0014796 | 0.0014796 | 0.0014796 | 0.0014796 | 0.0014796 | 0.0014796 | 0.0014796 | 0.0014796 | 0.0014796 | 0.0014796 | 0.0014796 | 0.0014796 | 0.0014796 | 0.0014796 | 0.0014796 | 0.0014796 | 0.0014796 | 0.0014796 | 0.0014796 | 0.0014796 | 0.0014796 | 0.0014796
32 | NS_LU_FOR_PER |  | 7 | TotalTechnologyAnnualActivityLowerLimit | Mha | User defined | 0 | 0.004752 | 0.0047599 | 0.0035699 | 0.001785 | 0.001785 | 0.001785 | 0.001785 | 0.001785 | 0.0014503 | 0.0014503 | 0.0014503 | 0.0014503 | 0.0014503 | 0.0014503 | 0.0014503 | 0.0014503 | 0.0014503 | 0.0014503 | 0.0014503 | 0.0014503 | 0.0014503 | 0.0014503 | 0.0014503 | 0.0014503 | 0.0014503 | 0.0014503 | 0.0014503 | 0.0014503 | 0.0014503 | 0.0014503 | 0.0014503 | 0.0014503 | 0.0014503
32 | NS_LU_FOR_PER |  | 8 | TotalAnnualMinCapacityInvestment |  | EMPTY | 0
32 | NS_LU_FOR_PER |  | 9 | CapacityFactor |  | EMPTY | 0
32 | NS_LU_FOR_PER |  | 10 | AvailabilityFactor |  | EMPTY | 0
33 | NS_LU_FOR_CON |  | 1 | CapitalCost |  | EMPTY | 0
33 | NS_LU_FOR_CON |  | 2 | FixedCost |  | EMPTY | 0
33 | NS_LU_FOR_CON |  | 3 | VariableCost | MUSD/Mha | Flat |  | 4194
33 | NS_LU_FOR_CON |  | 4 | ResidualCapacity |  | EMPTY | 0
33 | NS_LU_FOR_CON |  | 5 | TotalAnnualMaxCapacity |  | EMPTY | 0
33 | NS_LU_FOR_CON |  | 6 | TotalTechnologyAnnualActivityUpperLimit | Mha | User defined | 0 | 0.013332 | 0.013354 | 0.0072841 | 0.0042491 | 0.0036421 | 0.0036421 | 0.0036421 | 0.0036421 | 0.0025419 | 0.0025419 | 0.0025419 | 0.0025419 | 0.0025419 | 0.0025419 | 0.0025419 | 0.0025419 | 0.0025419 | 0.0025419 | 0.0025419 | 0.0025419 | 0.0025419 | 0.0025419 | 0.0025419 | 0.0025419 | 0.0025419 | 0.0025419 | 0.0025419 | 0.0025419 | 0.0025419 | 0.0025419 | 0.0025419 | 0.0025419 | 0.0025419
33 | NS_LU_FOR_CON |  | 7 | TotalTechnologyAnnualActivityLowerLimit | Mha | User defined | 0 | 0.013068 | 0.01309 | 0.0071399 | 0.0041649 | 0.0035699 | 0.0035699 | 0.0035699 | 0.0035699 | 0.0024915 | 0.0024915 | 0.0024915 | 0.0024915 | 0.0024915 | 0.0024915 | 0.0024915 | 0.0024915 | 0.0024915 | 0.0024915 | 0.0024915 | 0.0024915 | 0.0024915 | 0.0024915 | 0.0024915 | 0.0024915 | 0.0024915 | 0.0024915 | 0.0024915 | 0.0024915 | 0.0024915 | 0.0024915 | 0.0024915 | 0.0024915 | 0.0024915
33 | NS_LU_FOR_CON |  | 8 | TotalAnnualMinCapacityInvestment |  | EMPTY | 0
33 | NS_LU_FOR_CON |  | 9 | CapacityFactor |  | EMPTY | 0
33 | NS_LU_FOR_CON |  | 10 | AvailabilityFactor |  | EMPTY | 0
34 | NS_LU_FOR_OT |  | 1 | CapitalCost |  | EMPTY | 0
34 | NS_LU_FOR_OT |  | 2 | FixedCost |  | EMPTY | 0
34 | NS_LU_FOR_OT |  | 3 | VariableCost |  | EMPTY | 0
34 | NS_LU_FOR_OT |  | 4 | ResidualCapacity |  | EMPTY | 0
34 | NS_LU_FOR_OT |  | 5 | TotalAnnualMaxCapacity |  | EMPTY | 0
34 | NS_LU_FOR_OT |  | 6 | TotalTechnologyAnnualActivityUpperLimit | Mha | User defined | 0 | 0.035249 | 0.035208 | 0.047954 | 0.049775 | 0.040063 | 0.040063 | 0.040063 | 0.040063 | 0.011002 | 0.011002 | 0.011002 | 0.011002 | 0.011002 | 0.011002 | 0.011002 | 0.011002 | 0.011002 | 0.011002 | 0.011002 | 0.011002 | 0.011002 | 0.011002 | 0.011002 | 0.011002 | 0.011002 | 0.011002 | 0.011002 | 0.011002 | 0.011002 | 0.011002 | 0.011002 | 0.011002 | 0.011002
34 | NS_LU_FOR_OT |  | 7 | TotalTechnologyAnnualActivityLowerLimit | Mha | User defined | 0 | 0.034551 | 0.03451 | 0.047004 | 0.048789 | 0.039269 | 0.039269 | 0.039269 | 0.039269 | 0.010784 | 0.010784 | 0.010784 | 0.010784 | 0.010784 | 0.010784 | 0.010784 | 0.010784 | 0.010784 | 0.010784 | 0.010784 | 0.010784 | 0.010784 | 0.010784 | 0.010784 | 0.010784 | 0.010784 | 0.010784 | 0.010784 | 0.010784 | 0.010784 | 0.010784 | 0.010784 | 0.010784 | 0.010784
34 | NS_LU_FOR_OT |  | 8 | TotalAnnualMinCapacityInvestment |  | EMPTY | 0
34 | NS_LU_FOR_OT |  | 9 | CapacityFactor |  | EMPTY | 0
34 | NS_LU_FOR_OT |  | 10 | AvailabilityFactor |  | EMPTY | 0
Note on I19: https://www.iea.org/data-and-statistics/charts/average-costs-of-biogas-production-technologies-per-unit-of-energy-produced-excluding-feedstock-201808-768-6.pdf
Note on I27: https://www.irena.org/-/media/Files/IRENA/Agency/Publication/2012/RE_Technologies_Cost_Analysis-BIOMASS.pdf
Note on I29: https://www.iea.org/data-and-statistics/charts/average-costs-of-biogas-production-technologies-per-unit-of-energy-produced-excluding-feedstock-2018
Note on I47: Podría ser más barata
Note on F49: Cambiar de 1/GWh a 1/PJ
Note on F59: Cambiar de 1/GWh a 1/PJ
Note on I77: En el Plan de expansión no se definen los costos de esta tecnología pero la agrupan con cabón. Técnicamente, el combustible es similar al carbón en términos de operación.
Note on F79: Cambiar de 1/GWh a 1/PJ
Note on K105: Assume this is a peaker plant
Note on K115: Assume this is a peaker plant
Note on K125: Assume this is a peaker plant

## Demand Techs
Tech.ID | Tech | Tech.Name | Parameter.ID | Parameter | Unit | Projection.Mode | Projection.Parameter | 2018 | 2019 | 2020 | 2021 | 2022 | 2023 | 2024 | 2025 | 2026 | 2027 | 2028 | 2029 | 2030 | 2031 | 2032 | 2033 | 2034 | 2035 | 2036 | 2037 | 2038 | 2039 | 2040 | 2041 | 2042 | 2043 | 2044 | 2045 | 2046 | 2047 | 2048 | 2049 | 2050
1 | T5GSLCOM | Demand Gasoline for Commercial | 1 | CapitalCost |  |  | EMPTY
1 | T5GSLCOM | Demand Gasoline for Commercial | 2 | FixedCost |  |  | EMPTY
1 | T5GSLCOM | Demand Gasoline for Commercial | 3 | ResidualCapacity |  |  | EMPTY
2 | T5LPGCOM | Demand LPG for Commercial | 1 | CapitalCost |  |  | EMPTY
2 | T5LPGCOM | Demand LPG for Commercial | 2 | FixedCost |  |  | EMPTY
2 | T5LPGCOM | Demand LPG for Commercial | 3 | ResidualCapacity |  |  | EMPTY
3 | T5ELECOM | Demand Electric for Commercial | 1 | CapitalCost |  |  | EMPTY
3 | T5ELECOM | Demand Electric for Commercial | 2 | FixedCost |  |  | EMPTY
3 | T5ELECOM | Demand Electric for Commercial | 3 | ResidualCapacity |  |  | EMPTY
4 | T5FIRCOM | Demand Firewood for Commercial | 1 | CapitalCost |  |  | EMPTY
4 | T5FIRCOM | Demand Firewood for Commercial | 2 | FixedCost |  |  | EMPTY
4 | T5FIRCOM | Demand Firewood for Commercial | 3 | ResidualCapacity |  |  | EMPTY
5 | T5KERCOM | Demand Kerosen for Commercial | 1 | CapitalCost |  |  | EMPTY
5 | T5KERCOM | Demand Kerosen for Commercial | 2 | FixedCost |  |  | EMPTY
5 | T5KERCOM | Demand Kerosen for Commercial | 3 | ResidualCapacity |  |  | EMPTY
6 | T5FOICOM | Demand Fuel Oil for Commercial | 1 | CapitalCost |  |  | EMPTY
6 | T5FOICOM | Demand Fuel Oil for Commercial | 2 | FixedCost |  |  | EMPTY
6 | T5FOICOM | Demand Fuel Oil for Commercial | 3 | ResidualCapacity |  |  | EMPTY
7 | T5DSLIND | Demand Diesel for Industrial | 1 | CapitalCost |  |  | EMPTY
7 | T5DSLIND | Demand Diesel for Industrial | 2 | FixedCost |  |  | EMPTY
7 | T5DSLIND | Demand Diesel for Industrial | 3 | ResidualCapacity |  |  | EMPTY
8 | T5GSLIND | Demand Gasoline for Industrial | 1 | CapitalCost |  |  | EMPTY
8 | T5GSLIND | Demand Gasoline for Industrial | 2 | FixedCost |  |  | EMPTY
8 | T5GSLIND | Demand Gasoline for Industrial | 3 | ResidualCapacity |  |  | EMPTY
9 | T5LPGIND | Demand LPG for Industrial | 1 | CapitalCost |  |  | EMPTY
9 | T5LPGIND | Demand LPG for Industrial | 2 | FixedCost |  |  | EMPTY
9 | T5LPGIND | Demand LPG for Industrial | 3 | ResidualCapacity |  |  | EMPTY
10 | T5ELEIND | Demand Electric for Industrial | 1 | CapitalCost |  |  | EMPTY
10 | T5ELEIND | Demand Electric for Industrial | 2 | FixedCost |  |  | EMPTY
10 | T5ELEIND | Demand Electric for Industrial | 3 | ResidualCapacity |  |  | EMPTY
11 | T5COKIND | Demand Coke for Industrial | 1 | CapitalCost |  |  | EMPTY
11 | T5COKIND | Demand Coke for Industrial | 2 | FixedCost |  |  | EMPTY
11 | T5COKIND | Demand Coke for Industrial | 3 | ResidualCapacity |  |  | EMPTY
12 | T5KERIND | Demand Kerosen for Industrial | 1 | CapitalCost |  |  | EMPTY
12 | T5KERIND | Demand Kerosen for Industrial | 2 | FixedCost |  |  | EMPTY
12 | T5KERIND | Demand Kerosen for Industrial | 3 | ResidualCapacity |  |  | EMPTY
13 | T5BIMIND | Demand Biomass for Industrial | 1 | CapitalCost |  |  | EMPTY
13 | T5BIMIND | Demand Biomass for Industrial | 2 | FixedCost |  |  | EMPTY
13 | T5BIMIND | Demand Biomass for Industrial | 3 | ResidualCapacity |  |  | EMPTY
14 | T5FOIIND | Demand Fuel Oil for Industrial | 1 | CapitalCost |  |  | EMPTY
14 | T5FOIIND | Demand Fuel Oil for Industrial | 2 | FixedCost |  |  | EMPTY
14 | T5FOIIND | Demand Fuel Oil for Industrial | 3 | ResidualCapacity |  |  | EMPTY
15 | T5HYDIND | Demand Hydrogen for Industrial | 1 | CapitalCost |  |  | EMPTY
15 | T5HYDIND | Demand Hydrogen for Industrial | 2 | FixedCost |  |  | EMPTY
15 | T5HYDIND | Demand Hydrogen for Industrial | 3 | ResidualCapacity |  |  | EMPTY
16 | T5FIRIND | Demand Firewood for Industrial | 1 | CapitalCost |  |  | EMPTY
16 | T5FIRIND | Demand Firewood for Industrial | 2 | FixedCost |  |  | EMPTY
16 | T5FIRIND | Demand Firewood for Industrial | 3 | ResidualCapacity |  |  | EMPTY
17 | T5BGSIND | Demand Biofuel/Biogas for Industrial | 1 | CapitalCost |  |  | EMPTY
17 | T5BGSIND | Demand Biofuel/Biogas for Industrial | 2 | FixedCost |  |  | EMPTY
17 | T5BGSIND | Demand Biofuel/Biogas for Industrial | 3 | ResidualCapacity |  |  | EMPTY
18 | T5LPGRES | Demand LPG for Residential | 1 | CapitalCost |  |  | EMPTY
18 | T5LPGRES | Demand LPG for Residential | 2 | FixedCost |  |  | EMPTY
18 | T5LPGRES | Demand LPG for Residential | 3 | ResidualCapacity |  |  | EMPTY
19 | T5ELERES | Demand Electric for Residential | 1 | CapitalCost |  |  | EMPTY
19 | T5ELERES | Demand Electric for Residential | 2 | FixedCost |  |  | EMPTY
19 | T5ELERES | Demand Electric for Residential | 3 | ResidualCapacity |  |  | EMPTY
20 | T5KERRES | Demand Kerosen for Residential | 1 | CapitalCost |  |  | EMPTY
20 | T5KERRES | Demand Kerosen for Residential | 2 | FixedCost |  |  | EMPTY
20 | T5KERRES | Demand Kerosen for Residential | 3 | ResidualCapacity |  |  | EMPTY
21 | T5FIRRES | Demand Firewood for Residential | 1 | CapitalCost |  |  | EMPTY
21 | T5FIRRES | Demand Firewood for Residential | 2 | FixedCost |  |  | EMPTY
21 | T5FIRRES | Demand Firewood for Residential | 3 | ResidualCapacity |  |  | EMPTY
22 | T5BIMRES | Demand Biomass for Residential | 1 | CapitalCost |  |  | EMPTY
22 | T5BIMRES | Demand Biomass for Residential | 2 | FixedCost |  |  | EMPTY
22 | T5BIMRES | Demand Biomass for Residential | 3 | ResidualCapacity |  |  | EMPTY
23 | T5LPGEXP | Demand LPG for Exports | 1 | CapitalCost |  |  | EMPTY
23 | T5LPGEXP | Demand LPG for Exports | 2 | FixedCost |  |  | EMPTY
23 | T5LPGEXP | Demand LPG for Exports | 3 | ResidualCapacity |  |  | EMPTY
24 | T5DSLEXP | Demand Diesel for Exports | 1 | CapitalCost |  |  | EMPTY
24 | T5DSLEXP | Demand Diesel for Exports | 2 | FixedCost |  |  | EMPTY
24 | T5DSLEXP | Demand Diesel for Exports | 3 | ResidualCapacity |  |  | EMPTY
25 | T5GSLEXP | Demand Gasoline for Exports | 1 | CapitalCost |  |  | EMPTY
25 | T5GSLEXP | Demand Gasoline for Exports | 2 | FixedCost |  |  | EMPTY
25 | T5GSLEXP | Demand Gasoline for Exports | 3 | ResidualCapacity |  |  | EMPTY
27 | T5ELEEXP | Demand Electric for Exports | 1 | CapitalCost |  |  | EMPTY
27 | T5ELEEXP | Demand Electric for Exports | 2 | FixedCost |  |  | EMPTY
27 | T5ELEEXP | Demand Electric for Exports | 3 | ResidualCapacity |  |  | EMPTY
28 | T5KEREXP | Demand Kerosen for Exports | 1 | CapitalCost |  |  | EMPTY
28 | T5KEREXP | Demand Kerosen for Exports | 2 | FixedCost |  |  | EMPTY
28 | T5KEREXP | Demand Kerosen for Exports | 3 | ResidualCapacity |  |  | EMPTY
29 | T5FOIEXP | Demand Fuel Oil for Exports | 1 | CapitalCost |  |  | EMPTY
29 | T5FOIEXP | Demand Fuel Oil for Exports | 2 | FixedCost |  |  | EMPTY
29 | T5FOIEXP | Demand Fuel Oil for Exports | 3 | ResidualCapacity |  |  | EMPTY
30 | T5DSLTOT | Demand Diesel for Transport - Other | 1 | CapitalCost |  |  | EMPTY
30 | T5DSLTOT | Demand Diesel for Transport - Other | 2 | FixedCost |  |  | EMPTY
30 | T5DSLTOT | Demand Diesel for Transport - Other | 3 | ResidualCapacity |  |  | EMPTY
31 | T5GSLTOT | Demand Gasoline for Transport - Other | 1 | CapitalCost |  |  | EMPTY
31 | T5GSLTOT | Demand Gasoline for Transport - Other | 2 | FixedCost |  |  | EMPTY
31 | T5GSLTOT | Demand Gasoline for Transport - Other | 3 | ResidualCapacity |  |  | EMPTY
32 | T5ELETOT | Demand Electric for Transport - Other | 1 | CapitalCost |  |  | EMPTY
32 | T5ELETOT | Demand Electric for Transport - Other | 2 | FixedCost |  |  | EMPTY
32 | T5ELETOT | Demand Electric for Transport - Other | 3 | ResidualCapacity |  |  | EMPTY
33 | T5KERTAC | Demand Kerosen for Transport - Aero | 1 | CapitalCost |  |  | EMPTY
33 | T5KERTAC | Demand Kerosen for Transport - Aero | 2 | FixedCost |  |  | EMPTY
33 | T5KERTAC | Demand Kerosen for Transport - Aero | 3 | ResidualCapacity |  |  | EMPTY
34 | T5DSLCOM | Demand Diesel for Commercial | 1 | CapitalCost |  |  | EMPTY
34 | T5DSLCOM | Demand Diesel for Commercial | 2 | FixedCost |  |  | EMPTY
34 | T5DSLCOM | Demand Diesel for Commercial | 3 | ResidualCapacity |  |  | EMPTY
35 | T5DSLAGR | Demand Diesel for Agriculture | 1 | CapitalCost |  |  | EMPTY
35 | T5DSLAGR | Demand Diesel for Agriculture | 2 | FixedCost |  |  | EMPTY
35 | T5DSLAGR | Demand Diesel for Agriculture | 3 | ResidualCapacity |  |  | EMPTY
36 | T5LPGAGR | Demand LPG for Agriculture | 1 | CapitalCost |  |  | EMPTY
36 | T5LPGAGR | Demand LPG for Agriculture | 2 | FixedCost |  |  | EMPTY
36 | T5LPGAGR | Demand LPG for Agriculture | 3 | ResidualCapacity |  |  | EMPTY
37 | T5ELEAGR | Demand Electric for Agriculture | 1 | CapitalCost |  |  | EMPTY
37 | T5ELEAGR | Demand Electric for Agriculture | 2 | FixedCost |  |  | EMPTY
37 | T5ELEAGR | Demand Electric for Agriculture | 3 | ResidualCapacity |  |  | EMPTY
38 | T5KERAGR | Demand Kerosen for Agriculture | 1 | CapitalCost |  |  | EMPTY
38 | T5KERAGR | Demand Kerosen for Agriculture | 2 | FixedCost |  |  | EMPTY
38 | T5KERAGR | Demand Kerosen for Agriculture | 3 | ResidualCapacity |  |  | EMPTY
39 | T5FIRAGR | Demand Firewood for Agriculture | 1 | CapitalCost |  |  | EMPTY
39 | T5FIRAGR | Demand Firewood for Agriculture | 2 | FixedCost |  |  | EMPTY
39 | T5FIRAGR | Demand Firewood for Agriculture | 3 | ResidualCapacity |  |  | EMPTY
40 | T5BGSAGR | Demand Biofuel/Biogas for Agriculture | 1 | CapitalCost |  |  | EMPTY
40 | T5BGSAGR | Demand Biofuel/Biogas for Agriculture | 2 | FixedCost |  |  | EMPTY
40 | T5BGSAGR | Demand Biofuel/Biogas for Agriculture | 3 | ResidualCapacity |  |  | EMPTY

## Transport Fuel Distribution
Tech.ID | Tech | Tech.Name | Parameter.ID | Parameter | Unit | Projection.Mode | Projection.Parameter | 2018 | 2019 | 2020 | 2021 | 2022 | 2023 | 2024 | 2025 | 2026 | 2027 | 2028 | 2029 | 2030 | 2031 | 2032 | 2033 | 2034 | 2035 | 2036 | 2037 | 2038 | 2039 | 2040 | 2041 | 2042 | 2043 | 2044 | 2045 | 2046 | 2047 | 2048 | 2049 | 2050
1 | T4DSL_PRI | Distribute Diesel for Private | 1 | CapitalCost |  | EMPTY | 0
1 | T4DSL_PRI | Distribute Diesel for Private | 2 | FixedCost |  | EMPTY | 0
1 | T4DSL_PRI | Distribute Diesel for Private | 3 | ResidualCapacity |  | EMPTY | 0
2 | T4GSL_PRI | Distribute Gasoline for Private | 1 | CapitalCost |  | EMPTY | 0
2 | T4GSL_PRI | Distribute Gasoline for Private | 2 | FixedCost |  | EMPTY | 0
2 | T4GSL_PRI | Distribute Gasoline for Private | 3 | ResidualCapacity |  | EMPTY | 0
3 | T4ELE_PRI | Distribute Electric for Private | 1 | CapitalCost |  | EMPTY | 0
3 | T4ELE_PRI | Distribute Electric for Private | 2 | FixedCost |  | EMPTY | 0
3 | T4ELE_PRI | Distribute Electric for Private | 3 | ResidualCapacity |  | EMPTY | 0
4 | T4GSL_PUB | Distribute Gasoline for Public | 1 | CapitalCost |  | EMPTY | 0
4 | T4GSL_PUB | Distribute Gasoline for Public | 2 | FixedCost |  | EMPTY | 0
4 | T4GSL_PUB | Distribute Gasoline for Public | 3 | ResidualCapacity |  | EMPTY | 0
5 | T4LPG_PUB | Distribute LPG for Public | 1 | CapitalCost |  | EMPTY | 0
5 | T4LPG_PUB | Distribute LPG for Public | 2 | FixedCost |  | EMPTY | 0
5 | T4LPG_PUB | Distribute LPG for Public | 3 | ResidualCapacity |  | EMPTY | 0
6 | T4ELE_PUB | Distribute Electric for Public | 1 | CapitalCost |  | EMPTY | 0
6 | T4ELE_PUB | Distribute Electric for Public | 2 | FixedCost |  | EMPTY | 0
6 | T4ELE_PUB | Distribute Electric for Public | 3 | ResidualCapacity |  | EMPTY | 0
7 | T4DSL_PUB | Distribute Diesel for Public | 1 | CapitalCost |  | EMPTY | 0
7 | T4DSL_PUB | Distribute Diesel for Public | 2 | FixedCost |  | EMPTY | 0
7 | T4DSL_PUB | Distribute Diesel for Public | 3 | ResidualCapacity |  | EMPTY | 0
8 | T4HYD_PUB | Distribute Hydrogen for Public | 1 | CapitalCost |  | EMPTY | 0
8 | T4HYD_PUB | Distribute Hydrogen for Public | 2 | FixedCost |  | EMPTY | 0
8 | T4HYD_PUB | Distribute Hydrogen for Public | 3 | ResidualCapacity |  | EMPTY | 0
9 | T4DSL_TUR | Distribute Diesel for Tourism | 1 | CapitalCost |  | EMPTY | 0
9 | T4DSL_TUR | Distribute Diesel for Tourism | 2 | FixedCost |  | EMPTY | 0
9 | T4DSL_TUR | Distribute Diesel for Tourism | 3 | ResidualCapacity |  | EMPTY | 0
10 | T4GSL_TUR | Distribute Gasoline for Tourism | 1 | CapitalCost |  | EMPTY | 0
10 | T4GSL_TUR | Distribute Gasoline for Tourism | 2 | FixedCost |  | EMPTY | 0
10 | T4GSL_TUR | Distribute Gasoline for Tourism | 3 | ResidualCapacity |  | EMPTY | 0
11 | T4ELE_TUR | Distribute Electric for Tourism | 1 | CapitalCost |  | EMPTY | 0
11 | T4ELE_TUR | Distribute Electric for Tourism | 2 | FixedCost |  | EMPTY | 0
11 | T4ELE_TUR | Distribute Electric for Tourism | 3 | ResidualCapacity |  | EMPTY | 0
12 | T4DSL_HEA | Distribute Diesel for Heavy Freight | 1 | CapitalCost |  | EMPTY | 0
12 | T4DSL_HEA | Distribute Diesel for Heavy Freight | 2 | FixedCost |  | EMPTY | 0
12 | T4DSL_HEA | Distribute Diesel for Heavy Freight | 3 | ResidualCapacity |  | EMPTY | 0
13 | T4ELE_HEA | Distribute Electric for Heavy Freight | 1 | CapitalCost |  | EMPTY | 0
13 | T4ELE_HEA | Distribute Electric for Heavy Freight | 2 | FixedCost |  | EMPTY | 0
13 | T4ELE_HEA | Distribute Electric for Heavy Freight | 3 | ResidualCapacity |  | EMPTY | 0
14 | T4HYD_HEA | Distribute Hydrogen for Heavy Freight | 1 | CapitalCost |  | EMPTY | 0
14 | T4HYD_HEA | Distribute Hydrogen for Heavy Freight | 2 | FixedCost |  | EMPTY | 0
14 | T4HYD_HEA | Distribute Hydrogen for Heavy Freight | 3 | ResidualCapacity |  | EMPTY | 0
15 | T4DSL_LIG | Distribute Diesel for Light Freight | 1 | CapitalCost |  | EMPTY | 0
15 | T4DSL_LIG | Distribute Diesel for Light Freight | 2 | FixedCost |  | EMPTY | 0
15 | T4DSL_LIG | Distribute Diesel for Light Freight | 3 | ResidualCapacity |  | EMPTY | 0
16 | T4GSL_LIG | Distribute Gasoline for Light Freight | 1 | CapitalCost |  | EMPTY | 0
16 | T4GSL_LIG | Distribute Gasoline for Light Freight | 2 | FixedCost |  | EMPTY | 0
16 | T4GSL_LIG | Distribute Gasoline for Light Freight | 3 | ResidualCapacity |  | EMPTY | 0
17 | T4ELE_LIG | Distribute Electric for Light Freight | 1 | CapitalCost |  | EMPTY | 0
17 | T4ELE_LIG | Distribute Electric for Light Freight | 2 | FixedCost |  | EMPTY | 0
17 | T4ELE_LIG | Distribute Electric for Light Freight | 3 | ResidualCapacity |  | EMPTY | 0

## Vehicle Techs
Tech.ID | Tech | Tech.Name | Parameter.ID | Parameter | Unit.Introduced | Unit | Projection.Mode | Projection.Parameter | 2018 | 2019 | 2020 | 2021 | 2022 | 2023 | 2024 | 2025 | 2026 | 2027 | 2028 | 2029 | 2030 | 2031 | 2032 | 2033 | 2034 | 2035 | 2036 | 2037 | 2038 | 2039 | 2040 | 2041 | 2042 | 2043 | 2044 | 2045 | 2046 | 2047 | 2048 | 2049 | 2050
1 | TRAUTDSL | Automobiles Diesel | 1 | CapitalCost | US$ / vehicle | M US$ / Gvkm | Flat | 0 | 2018: 11525
1 | TRAUTDSL | Automobiles Diesel | 2 | FixedCost | M US$ /Gvkm | M US$ /Gvkm | Flat | 0 | 2018: 61.65
1 | TRAUTDSL | Automobiles Diesel | 3 | ResidualCapacity | Vehicles | Gvkm | Used defined | 0 | 3266.7 | 3152.3655 | 3042.0327 | 2935.5616 | 2832.8169 | 2733.6683 | 2637.9899 | 2545.6603 | 2456.5622 | 2370.5825 | 2287.6121 | 2207.5457 | 2130.2816 | 2055.7217 | 1983.7715 | 1914.3395 | 1847.3376 | 1782.6808 | 1720.2869 | 1660.0769 | 1601.9742 | 1497.8459 | 1355.5505 | 1172.5512 | 1014.2568 | 877.3321 | 758.8923 | 656.4418 | 567.8222 | 440.0622 | 275.0389 | 116.8915 | 0
1 | TRAUTDSL | Automobiles Diesel | 4 | TotalAnnualMaxCapacity |  |  | EMPTY | 0
1 | TRAUTDSL | Automobiles Diesel | 5 | TotalTechnologyAnnualActivityLowerLimit |  |  | EMPTY | 0
2 | TRAUTGSL | Automobiles Gasoline | 1 | CapitalCost | US$ / vehicle | M US$ / Gvkm | Flat | 0 | 2018: 10504.4963
2 | TRAUTGSL | Automobiles Gasoline | 2 | FixedCost | M US$ /Gvkm | M US$ /Gvkm | User defined | 0 | 49.32 | 49.32 | 49.32 | 49.32 | 49.32 | 49.32 | 49.32 | 49.32 | 49.32 | 49.32 | 49.32 | 49.32 | 49.32 | 49.32 | 49.32 | 49.32 | 49.32 | 49.32 | 49.32 | 49.32 | 49.32 | 49.32 | 49.32 | 49.32 | 49.32 | 49.32 | 49.32 | 49.32 | 49.32 | 49.32 | 49.32 | 49.32 | 49.32
2 | TRAUTGSL | Automobiles Gasoline | 3 | ResidualCapacity | Vehicles | Gvkm | User defined | 0 | 323403.3 | 312084.1845 | 301161.238 | 290620.5947 | 280448.8739 | 270633.1633 | 261161.0026 | 252020.3675 | 243199.6546 | 234687.6667 | 226473.5984 | 218547.0224 | 210897.8767 | 203516.451 | 196393.3752 | 189519.6071 | 182886.4208 | 176485.3961 | 170308.4072 | 164347.613 | 158595.4465 | 148286.7425 | 134199.502 | 116082.5692 | 100411.4224 | 86855.8803 | 75130.3365 | 64987.7411 | 56214.396 | 43566.1569 | 27228.8481 | 11572.2604 | 0
2 | TRAUTGSL | Automobiles Gasoline | 4 | TotalAnnualMaxCapacity |  |  | EMPTY | 0
2 | TRAUTGSL | Automobiles Gasoline | 5 | TotalTechnologyAnnualActivityLowerLimit |  |  | EMPTY | 0
3 | TRAUTELE | Automobiles Electric | 1 | CapitalCost | US$ / vehicle | M US$ / Gvkm | User defined trajectory relative to BY | 0 | 23065.81 | 0.94886 | 0.89735 | 0.86553 | 0.83333 | 0.80758 | 0.7822 | 0.76288 | 0.74356 | 0.72424 | 0.7053 | 0.68599 | 0.66667 | 0.66515 | 0.66364 | 0.66174 | 0.66023 | 0.65871 | 0.65719 | 0.6553 | 0.65379 | 0.65227 | 0.65076 | 0.64924 | 0.64735 | 0.64583 | 0.64432 | 0.6428 | 0.64091 | 0.63939 | 0.63788 | 0.63636 | 0.63447
3 | TRAUTELE | Automobiles Electric | 2 | FixedCost | M US$ /Gvkm | M US$ /Gvkm | User defined | 0 | 16.2756 | 16.2756 | 16.2756 | 16.2756 | 16.2756 | 16.2756 | 16.2756 | 16.2756 | 16.2756 | 16.2756 | 16.2756 | 16.2756 | 16.2756 | 16.2756 | 16.2756 | 16.2756 | 16.2756 | 16.2756 | 16.2756 | 16.2756 | 16.2756 | 16.2756 | 16.2756 | 16.2756 | 16.2756 | 16.2756 | 16.2756 | 16.2756 | 16.2756 | 16.2756 | 16.2756 | 16.2756 | 16.2756
3 | TRAUTELE | Automobiles Electric | 3 | ResidualCapacity | Vehicles | Gvkm | EMPTY | 0
3 | TRAUTELE | Automobiles Electric | 4 | TotalAnnualMaxCapacity |  |  | EMPTY | 0
3 | TRAUTELE | Automobiles Electric | 5 | TotalTechnologyAnnualActivityLowerLimit |  |  | EMPTY | 0
4 | TRAUTHG | Automobiles Hybrid Gasoline | 1 | CapitalCost | Relative to TRAUTELE | M US$ / Gvkm | User defined trajectory relative to BY | 0 | 1.02 | 0.92915 | 0.87871 | 0.84755 | 0.81602 | 0.7908 | 0.76595 | 0.74703 | 0.72811 | 0.7092 | 0.69065 | 0.67174 | 0.65282 | 0.65133 | 0.64985 | 0.648 | 0.64651 | 0.64503 | 0.64354 | 0.64169 | 0.64021 | 0.63872 | 0.63724 | 0.63575 | 0.6339 | 0.63242 | 0.63093 | 0.62945 | 0.6276 | 0.62611 | 0.62463 | 0.62315 | 0.62129
4 | TRAUTHG | Automobiles Hybrid Gasoline | 2 | FixedCost | M US$ /Gvkm | M US$ /Gvkm | User defined | 0 | 24.66 | 24.66 | 24.66 | 24.66 | 24.66 | 24.66 | 24.66 | 24.66 | 24.66 | 24.66 | 24.66 | 24.66 | 24.66 | 24.66 | 24.66 | 24.66 | 24.66 | 24.66 | 24.66 | 24.66 | 24.66 | 24.66 | 24.66 | 24.66 | 24.66 | 24.66 | 24.66 | 24.66 | 24.66 | 24.66 | 24.66 | 24.66 | 24.66
4 | TRAUTHG | Automobiles Hybrid Gasoline | 3 | ResidualCapacity | Vehicles | Gvkm | EMPTY | 0
4 | TRAUTHG | Automobiles Hybrid Gasoline | 4 | TotalAnnualMaxCapacity |  |  | EMPTY | 0
4 | TRAUTHG | Automobiles Hybrid Gasoline | 5 | TotalTechnologyAnnualActivityLowerLimit |  |  | EMPTY | 0
5 | TRTAXGSL | Taxi Gasoline | 1 | CapitalCost | US$ / vehicle | M US$ / Gvkm | Flat | 0 | 2018: 10504.5
5 | TRTAXGSL | Taxi Gasoline | 2 | FixedCost | M US$ /Gvkm | M US$ /Gvkm | User defined | 0 | 49.32 | 49.32 | 49.32 | 49.32 | 49.32 | 49.32 | 49.32 | 49.32 | 49.32 | 49.32 | 49.32 | 49.32 | 49.32 | 49.32 | 49.32 | 49.32 | 49.32 | 49.32 | 49.32 | 49.32 | 49.32 | 49.32 | 49.32 | 49.32 | 49.32 | 49.32 | 49.32 | 49.32 | 49.32 | 49.32 | 49.32 | 49.32 | 49.32
5 | TRTAXGSL | Taxi Gasoline | 3 | ResidualCapacity | Vehicles | Gvkm | User defined | 0 | 38076 | 36743.34 | 35457.3231 | 34216.3168 | 33018.7457 | 31863.0896 | 30747.8815 | 29671.7056 | 28633.1959 | 27631.0341 | 26663.9479 | 25730.7097 | 24830.1349 | 23961.0801 | 23122.4423 | 22313.1568 | 21532.1964 | 20778.5695 | 20051.3196 | 19349.5234 | 18672.2901 | 17458.5912 | 15800.025 | 13667.0217 | 11821.9737 | 10226.0073 | 8845.4963 | 7651.3543 | 6618.4215 | 5129.2766 | 3205.7979 | 1362.4641 | 0
5 | TRTAXGSL | Taxi Gasoline | 4 | TotalAnnualMaxCapacity |  |  | EMPTY | 0
5 | TRTAXGSL | Taxi Gasoline | 5 | TotalTechnologyAnnualActivityLowerLimit |  |  | EMPTY | 0
6 | TRTAXLPG | Taxi LPG | 1 | CapitalCost | US$ / vehicle | M US$ / Gvkm | Flat | 0 | 2018: 10504.5
6 | TRTAXLPG | Taxi LPG | 2 | FixedCost | M US$ /Gvkm | M US$ /Gvkm | User defined | 0 | 49.32 | 49.32 | 49.32 | 49.32 | 49.32 | 49.32 | 49.32 | 49.32 | 49.32 | 49.32 | 49.32 | 49.32 | 49.32 | 49.32 | 49.32 | 49.32 | 49.32 | 49.32 | 49.32 | 49.32 | 49.32 | 49.32 | 49.32 | 49.32 | 49.32 | 49.32 | 49.32 | 49.32 | 49.32 | 49.32 | 49.32 | 49.32 | 49.32
6 | TRTAXLPG | Taxi LPG | 3 | ResidualCapacity | Vehicles | Gvkm | User defined | 0 | 11523 | 11119.695 | 10730.5057 | 10354.938 | 9992.5151 | 9642.7771 | 9305.2799 | 8979.5951 | 8665.3093 | 8362.0235 | 8069.3526 | 7786.9253 | 7514.3829 | 7251.3795 | 6997.5812 | 6752.6659 | 6516.3226 | 6288.2513 | 6068.1625 | 5855.7768 | 5650.8246 | 5283.521 | 4781.5865 | 4136.0723 | 3577.7026 | 3094.7127 | 2676.9265 | 2315.5414 | 2002.9433 | 1552.2811 | 970.1757 | 412.3247 | 0
6 | TRTAXLPG | Taxi LPG | 4 | TotalAnnualMaxCapacity |  |  | EMPTY | 0
6 | TRTAXLPG | Taxi LPG | 5 | TotalTechnologyAnnualActivityLowerLimit |  |  | EMPTY | 0
7 | TRTAXELE | Taxi Electric | 1 | CapitalCost | US$ / vehicle | M US$ / Gvkm | User defined trajectory relative to BY | 0 | 23065.81 | 0.94881 | 0.89763 | 0.86517 | 0.83271 | 0.80774 | 0.78152 | 0.7628 | 0.74282 | 0.72409 | 0.70537 | 0.68539 | 0.66667 | 0.66167 | 0.65543 | 0.65044 | 0.64544 | 0.64045 | 0.63421 | 0.62921 | 0.62422 | 0.61923 | 0.61423 | 0.60799 | 0.603 | 0.598 | 0.59301 | 0.58677 | 0.58177 | 0.57678 | 0.57179 | 0.56679 | 0.56055
7 | TRTAXELE | Taxi Electric | 2 | FixedCost | M US$ /Gvkm | M US$ /Gvkm | User defined | 0 | 16.2756 | 16.2756 | 16.2756 | 16.2756 | 16.2756 | 16.2756 | 16.2756 | 16.2756 | 16.2756 | 16.2756 | 16.2756 | 16.2756 | 16.2756 | 16.2756 | 16.2756 | 16.2756 | 16.2756 | 16.2756 | 16.2756 | 16.2756 | 16.2756 | 16.2756 | 16.2756 | 16.2756 | 16.2756 | 16.2756 | 16.2756 | 16.2756 | 16.2756 | 16.2756 | 16.2756 | 16.2756 | 16.2756
7 | TRTAXELE | Taxi Electric | 3 | ResidualCapacity | Vehicles | Gvkm | EMPTY | 0
7 | TRTAXELE | Taxi Electric | 4 | TotalAnnualMaxCapacity |  |  | EMPTY | 0
7 | TRTAXELE | Taxi Electric | 5 | TotalTechnologyAnnualActivityLowerLimit |  |  | EMPTY | 0
8 | TRMOTGSL | Motorcycle Gasoline | 1 | CapitalCost | US$ / vehicle | M US$ / Gvkm | Flat | 0 | 2018: 1153.47
8 | TRMOTGSL | Motorcycle Gasoline | 2 | FixedCost | M US$ /Gvkm | M US$ /Gvkm | User defined | 0 | 5.41 | 5.41 | 5.41 | 5.41 | 5.41 | 5.41 | 5.41 | 5.41 | 5.41 | 5.41 | 5.41 | 5.41 | 5.41 | 5.41 | 5.41 | 5.41 | 5.41 | 5.41 | 5.41 | 5.41 | 5.41 | 5.41 | 5.41 | 5.41 | 5.41 | 5.41 | 5.41 | 5.41 | 5.41 | 5.41 | 5.41 | 5.41 | 5.41
8 | TRMOTGSL | Motorcycle Gasoline | 3 | ResidualCapacity | Vehicles | Gvkm | User defined | 0 | 840312 | 810901.08 | 782519.5422 | 755131.3582 | 728701.7607 | 703197.1991 | 678585.2971 | 654834.8117 | 631915.5933 | 609798.5475 | 588455.5984 | 567859.6524 | 547984.5646 | 528805.1048 | 510296.9262 | 492436.5337 | 475201.2551 | 458569.2111 | 442519.2887 | 427031.1136 | 412085.0247 | 385299.4981 | 348696.0457 | 301622.0796 | 260903.0988 | 225681.1805 | 195214.2211 | 168860.3013 | 146064.1606 | 113199.7245 | 70749.8278 | 30068.6768 | 0
8 | TRMOTGSL | Motorcycle Gasoline | 4 | TotalAnnualMaxCapacity |  |  | EMPTY | 0
8 | TRMOTGSL | Motorcycle Gasoline | 5 | TotalTechnologyAnnualActivityLowerLimit |  |  | EMPTY | 0
9 | TRMOTELE | Motorcycle Electric | 1 | CapitalCost | US$ / vehicle | M US$ / Gvkm | Flat | 0 | 2018: 742.13
9 | TRMOTELE | Motorcycle Electric | 2 | FixedCost | M US$ /Gvkm | M US$ /Gvkm | User defined | 0 | 1.7853 | 1.7853 | 1.7853 | 1.7853 | 1.7853 | 1.7853 | 1.7853 | 1.7853 | 1.7853 | 1.7853 | 1.7853 | 1.7853 | 1.7853 | 1.7853 | 1.7853 | 1.7853 | 1.7853 | 1.7853 | 1.7853 | 1.7853 | 1.7853 | 1.7853 | 1.7853 | 1.7853 | 1.7853 | 1.7853 | 1.7853 | 1.7853 | 1.7853 | 1.7853 | 1.7853 | 1.7853 | 1.7853
9 | TRMOTELE | Motorcycle Electric | 3 | ResidualCapacity | Vehicles | Gvkm | EMPTY | 0
9 | TRMOTELE | Motorcycle Electric | 4 | TotalAnnualMaxCapacity |  |  | EMPTY | 0
9 | TRMOTELE | Motorcycle Electric | 5 | TotalTechnologyAnnualActivityLowerLimit |  |  | EMPTY | 0
10 | TRSUVDSL | Pick Up and Jeep Diesel | 1 | CapitalCost | US$ / vehicle | M US$ / Gvkm | Flat | 0 | 2018: 19680.97
10 | TRSUVDSL | Pick Up and Jeep Diesel | 2 | FixedCost | M US$ /Gvkm | M US$ /Gvkm | User defined | 0 | 61.65 | 61.65 | 61.65 | 61.65 | 61.65 | 61.65 | 61.65 | 61.65 | 61.65 | 61.65 | 61.65 | 61.65 | 61.65 | 61.65 | 61.65 | 61.65 | 61.65 | 61.65 | 61.65 | 61.65 | 61.65 | 61.65 | 61.65 | 61.65 | 61.65 | 61.65 | 61.65 | 61.65 | 61.65 | 61.65 | 61.65 | 61.65 | 61.65
10 | TRSUVDSL | Pick Up and Jeep Diesel | 3 | ResidualCapacity | Vehicles | Gvkm | User defined | 0 | 181474 | 175122.41 | 168993.1257 | 163078.3663 | 157370.6234 | 151862.6516 | 146547.4588 | 141418.2977 | 136468.6573 | 131692.2543 | 127083.0254 | 122635.1195 | 118342.8903 | 114200.8892 | 110203.8581 | 106346.723 | 102624.5877 | 99032.7272 | 95566.5817 | 92221.7513 | 88993.99 | 83209.3807 | 75304.4895 | 65138.3834 | 56344.7017 | 48738.167 | 42158.5144 | 36467.115 | 31544.0544 | 24446.6422 | 15279.1514 | 6493.6393 | 0
10 | TRSUVDSL | Pick Up and Jeep Diesel | 4 | TotalAnnualMaxCapacity |  |  | EMPTY | 0
10 | TRSUVDSL | Pick Up and Jeep Diesel | 5 | TotalTechnologyAnnualActivityLowerLimit |  |  | EMPTY | 0
11 | TRSUVGSL | Pick Up and Jeep Gasoline | 1 | CapitalCost | US$ / vehicle | M US$ / Gvkm | Flat | 0 | 2018: 19680.97
11 | TRSUVGSL | Pick Up and Jeep Gasoline | 2 | FixedCost | M US$ /Gvkm | M US$ /Gvkm | User defined | 0 | 61.65 | 61.65 | 61.65 | 61.65 | 61.65 | 61.65 | 61.65 | 61.65 | 61.65 | 61.65 | 61.65 | 61.65 | 61.65 | 61.65 | 61.65 | 61.65 | 61.65 | 61.65 | 61.65 | 61.65 | 61.65 | 61.65 | 61.65 | 61.65 | 61.65 | 61.65 | 61.65 | 61.65 | 61.65 | 61.65 | 61.65 | 61.65 | 61.65
11 | TRSUVGSL | Pick Up and Jeep Gasoline | 3 | ResidualCapacity | Vehicles | Gvkm | User defined | 0 | 398072 | 384139.48 | 370694.5982 | 357720.2873 | 345200.0772 | 333118.0745 | 321458.9419 | 310207.8789 | 299350.6032 | 288873.3321 | 278762.7654 | 269006.0686 | 259590.8562 | 250505.1763 | 241737.4951 | 233276.6828 | 225111.9989 | 217233.0789 | 209629.9212 | 202292.8739 | 195212.6233 | 182523.8028 | 165184.0415 | 142884.1959 | 123594.8295 | 106909.5275 | 92476.7413 | 79992.3812 | 69193.4098 | 53624.8926 | 33515.5578 | 14244.1121 | 0
11 | TRSUVGSL | Pick Up and Jeep Gasoline | 4 | TotalAnnualMaxCapacity |  |  | EMPTY | 0
11 | TRSUVGSL | Pick Up and Jeep Gasoline | 5 | TotalTechnologyAnnualActivityLowerLimit |  |  | EMPTY | 0
12 | TRSUVELE | Pick Up and Jeep Electric | 1 | CapitalCost | Relative to TRSUVDSL | M US$ / Gvkm | User defined trajectory relative to BY | 0 | 2 | 0.95545 | 0.91089 | 0.86634 | 0.82178 | 0.80693 | 0.79208 | 0.77228 | 0.75247 | 0.73267 | 0.71287 | 0.70297 | 0.69307 | 0.69141 | 0.68974 | 0.68808 | 0.68642 | 0.68475 | 0.68309 | 0.68142 | 0.67976 | 0.6781 | 0.67644 | 0.67477 | 0.67311 | 0.67145 | 0.66978 | 0.66812 | 0.66645 | 0.66479 | 0.66313 | 0.66147 | 0.6598
12 | TRSUVELE | Pick Up and Jeep Electric | 2 | FixedCost | M US$ /Gvkm | M US$ /Gvkm | User defined | 0 | 20.3445 | 20.3445 | 20.3445 | 20.3445 | 20.3445 | 20.3445 | 20.3445 | 20.3445 | 20.3445 | 20.3445 | 20.3445 | 20.3445 | 20.3445 | 20.3445 | 20.3445 | 20.3445 | 20.3445 | 20.3445 | 20.3445 | 20.3445 | 20.3445 | 20.3445 | 20.3445 | 20.3445 | 20.3445 | 20.3445 | 20.3445 | 20.3445 | 20.3445 | 20.3445 | 20.3445 | 20.3445 | 20.3445
12 | TRSUVELE | Pick Up and Jeep Electric | 3 | ResidualCapacity | Vehicles | Gvkm | EMPTY | 0
12 | TRSUVELE | Pick Up and Jeep Electric | 4 | TotalAnnualMaxCapacity |  |  | EMPTY | 0
12 | TRSUVELE | Pick Up and Jeep Electric | 5 | TotalTechnologyAnnualActivityLowerLimit |  |  | EMPTY | 0
13 | TRBPUDSL | Bus Public Diesel | 1 | CapitalCost | US$ / vehicle | M US$ / Gvkm | Flat | 0 | 2018: 106586.06
13 | TRBPUDSL | Bus Public Diesel | 2 | FixedCost | M US$ /Gvkm | M US$ /Gvkm | User defined | 0 | 171.78 | 171.78 | 171.78 | 171.78 | 171.78 | 171.78 | 171.78 | 171.78 | 171.78 | 171.78 | 171.78 | 171.78 | 171.78 | 171.78 | 171.78 | 171.78 | 171.78 | 171.78 | 171.78 | 171.78 | 171.78 | 171.78 | 171.78 | 171.78 | 171.78 | 171.78 | 171.78 | 171.78 | 171.78 | 171.78 | 171.78 | 171.78 | 171.78
13 | TRBPUDSL | Bus Public Diesel | 3 | ResidualCapacity | Vehicles | Gvkm | User defined | 0 | 32373 | 31239.945 | 30146.5469 | 29091.4178 | 28073.2182 | 27090.6555 | 26142.4826 | 25227.4957 | 24344.5333 | 23492.4747 | 22670.2381 | 21876.7797 | 21111.0924 | 20372.2042 | 19659.1771 | 18971.1059 | 18307.1172 | 17666.3681 | 17048.0452 | 16451.3636 | 15875.5659 | 14843.6541 | 13433.5069 | 11619.9835 | 10051.2857 | 8694.3622 | 7520.6233 | 6505.3391 | 5627.1183 | 4361.0167 | 2725.6354 | 1158.3951 | 0
13 | TRBPUDSL | Bus Public Diesel | 4 | TotalAnnualMaxCapacity |  |  | EMPTY | 0
13 | TRBPUDSL | Bus Public Diesel | 5 | TotalTechnologyAnnualActivityLowerLimit |  |  | EMPTY | 0
14 | TRBPUGSL | Bus Public Gasoline | 1 | CapitalCost | US$ / vehicle | M US$ / Gvkm | Flat | 0 | 2018: 106586.06
14 | TRBPUGSL | Bus Public Gasoline | 2 | FixedCost | M US$ /Gvkm | M US$ /Gvkm | User defined | 0 | 171.78 | 171.78 | 171.78 | 171.78 | 171.78 | 171.78 | 171.78 | 171.78 | 171.78 | 171.78 | 171.78 | 171.78 | 171.78 | 171.78 | 171.78 | 171.78 | 171.78 | 171.78 | 171.78 | 171.78 | 171.78 | 171.78 | 171.78 | 171.78 | 171.78 | 171.78 | 171.78 | 171.78 | 171.78 | 171.78 | 171.78 | 171.78 | 171.78
14 | TRBPUGSL | Bus Public Gasoline | 3 | ResidualCapacity | Vehicles | Gvkm | EMPTY | 0
14 | TRBPUGSL | Bus Public Gasoline | 4 | TotalAnnualMaxCapacity |  |  | EMPTY | 0
14 | TRBPUGSL | Bus Public Gasoline | 5 | TotalTechnologyAnnualActivityLowerLimit |  |  | EMPTY | 0
15 | TRBPUELE | Bus Public Electric | 1 | CapitalCost | Relative to TRBPUDSL | M US$ / Gvkm | User defined trajectory relative to BY | 0 | 1.9173 | 0.9555 | 0.91085 | 0.86635 | 0.82185 | 0.80697 | 0.79208 | 0.77229 | 0.75249 | 0.7327 | 0.7129 | 0.70293 | 0.69311 | 0.69142 | 0.68973 | 0.68805 | 0.68636 | 0.68482 | 0.68314 | 0.68145 | 0.67976 | 0.67807 | 0.67638 | 0.67485 | 0.67316 | 0.67147 | 0.66979 | 0.6681 | 0.66641 | 0.66488 | 0.66319 | 0.6615 | 0.65981
15 | TRBPUELE | Bus Public Electric | 2 | FixedCost | M US$ /Gvkm | M US$ /Gvkm | User defined | 0 | 56.6874 | 56.6874 | 56.6874 | 56.6874 | 56.6874 | 56.6874 | 56.6874 | 56.6874 | 56.6874 | 56.6874 | 56.6874 | 56.6874 | 56.6874 | 56.6874 | 56.6874 | 56.6874 | 56.6874 | 56.6874 | 56.6874 | 56.6874 | 56.6874 | 56.6874 | 56.6874 | 56.6874 | 56.6874 | 56.6874 | 56.6874 | 56.6874 | 56.6874 | 56.6874 | 56.6874 | 56.6874 | 56.6874
15 | TRBPUELE | Bus Public Electric | 3 | ResidualCapacity | Vehicles | Gvkm | EMPTY | 0
15 | TRBPUELE | Bus Public Electric | 4 | TotalAnnualMaxCapacity |  |  | EMPTY | 0
15 | TRBPUELE | Bus Public Electric | 5 | TotalTechnologyAnnualActivityLowerLimit |  |  | EMPTY | 0
16 | TRBPUHYD | Bus Public Hydrogen | 1 | CapitalCost | Relative to TRBPUDSL | M US$ / Gvkm | User defined trajectory relative to BY | 0 | 3.75 | 0.9938 | 0.98753 | 0.98133 | 0.97513 | 0.96886 | 0.96266 | 0.95638 | 0.95018 | 0.94399 | 0.93771 | 0.93151 | 0.92532 | 0.91904 | 0.91284 | 0.90664 | 0.90037 | 0.89417 | 0.88797 | 0.8817 | 0.8755 | 0.8693 | 0.86303 | 0.85683 | 0.85055 | 0.84436 | 0.83816 | 0.83188 | 0.82568 | 0.81949 | 0.81321 | 0.80701 | 0.80082
16 | TRBPUHYD | Bus Public Hydrogen | 2 | FixedCost | M US$ /Gvkm | M US$ /Gvkm | User defined | 0 | 56.6874 | 56.6874 | 56.6874 | 56.6874 | 56.6874 | 56.6874 | 56.6874 | 56.6874 | 56.6874 | 56.6874 | 56.6874 | 56.6874 | 56.6874 | 56.6874 | 56.6874 | 56.6874 | 56.6874 | 56.6874 | 56.6874 | 56.6874 | 56.6874 | 56.6874 | 56.6874 | 56.6874 | 56.6874 | 56.6874 | 56.6874 | 56.6874 | 56.6874 | 56.6874 | 56.6874 | 56.6874 | 56.6874
16 | TRBPUHYD | Bus Public Hydrogen | 3 | ResidualCapacity | Vehicles | Gvkm | EMPTY | 0
16 | TRBPUHYD | Bus Public Hydrogen | 4 | TotalAnnualMaxCapacity |  |  | EMPTY | 0
16 | TRBPUHYD | Bus Public Hydrogen | 5 | TotalTechnologyAnnualActivityLowerLimit |  |  | EMPTY | 0
17 | TRBTURDSL | Bus Tourism Diesel | 1 | CapitalCost | US$ / vehicle | M US$ / Gvkm | Flat | 0 | 2018: 106586.0574
17 | TRBTURDSL | Bus Tourism Diesel | 2 | FixedCost | M US$ /Gvkm | M US$ /Gvkm | User defined | 0 | 171.78 | 171.78 | 171.78 | 171.78 | 171.78 | 171.78 | 171.78 | 171.78 | 171.78 | 171.78 | 171.78 | 171.78 | 171.78 | 171.78 | 171.78 | 171.78 | 171.78 | 171.78 | 171.78 | 171.78 | 171.78 | 171.78 | 171.78 | 171.78 | 171.78 | 171.78 | 171.78 | 171.78 | 171.78 | 171.78 | 171.78 | 171.78 | 171.78
17 | TRBTURDSL | Bus Tourism Diesel | 3 | ResidualCapacity | Vehicles | Gvkm | EMPTY | 0
17 | TRBTURDSL | Bus Tourism Diesel | 4 | TotalAnnualMaxCapacity |  |  | EMPTY | 0
17 | TRBTURDSL | Bus Tourism Diesel | 5 | TotalTechnologyAnnualActivityLowerLimit |  |  | EMPTY | 0
18 | TRBTURGSL | Bus Tourism Gasoline | 1 | CapitalCost | US$ / vehicle | M US$ / Gvkm | Flat | 0 | 2018: 106586.06
18 | TRBTURGSL | Bus Tourism Gasoline | 2 | FixedCost | M US$ /Gvkm | M US$ /Gvkm | User defined | 0 | 171.78 | 171.78 | 171.78 | 171.78 | 171.78 | 171.78 | 171.78 | 171.78 | 171.78 | 171.78 | 171.78 | 171.78 | 171.78 | 171.78 | 171.78 | 171.78 | 171.78 | 171.78 | 171.78 | 171.78 | 171.78 | 171.78 | 171.78 | 171.78 | 171.78 | 171.78 | 171.78 | 171.78 | 171.78 | 171.78 | 171.78 | 171.78 | 171.78
18 | TRBTURGSL | Bus Tourism Gasoline | 3 | ResidualCapacity | Vehicles | Gvkm | User defined | 0 | 3118 | 3008.87 | 2903.5596 | 2801.935 | 2703.8672 | 2609.2319 | 2517.9088 | 2429.782 | 2344.7396 | 2262.6737 | 2183.4801 | 2107.0583 | 2033.3113 | 1962.1454 | 1893.4703 | 1827.1988 | 1763.2469 | 1701.5332 | 1641.9796 | 1584.5103 | 1529.0524 | 1429.664 | 1293.8459 | 1119.1767 | 968.0879 | 837.396 | 724.3476 | 626.5606 | 541.9749 | 420.0306 | 262.5191 | 111.5706 | 0
18 | TRBTURGSL | Bus Tourism Gasoline | 4 | TotalAnnualMaxCapacity |  |  | EMPTY | 0
18 | TRBTURGSL | Bus Tourism Gasoline | 5 | TotalTechnologyAnnualActivityLowerLimit |  |  | EMPTY | 0
19 | TRBTURELE | Bus Tourism Electric | 1 | CapitalCost | Relative to TRBTURDSL | M US$ / Gvkm | User defined trajectory relative to BY | 0 | 1.92 | 0.9555 | 0.91085 | 0.86635 | 0.82185 | 0.80697 | 0.79208 | 0.77229 | 0.75249 | 0.7327 | 0.7129 | 0.70293 | 0.69311 | 0.69142 | 0.68973 | 0.68805 | 0.68636 | 0.68482 | 0.68314 | 0.68145 | 0.67976 | 0.67807 | 0.67638 | 0.67485 | 0.67316 | 0.67147 | 0.66979 | 0.6681 | 0.66641 | 0.66488 | 0.66319 | 0.6615 | 0.65981
19 | TRBTURELE | Bus Tourism Electric | 2 | FixedCost | M US$ /Gvkm | M US$ /Gvkm | User defined | 0 | 56.6874 | 56.6874 | 56.6874 | 56.6874 | 56.6874 | 56.6874 | 56.6874 | 56.6874 | 56.6874 | 56.6874 | 56.6874 | 56.6874 | 56.6874 | 56.6874 | 56.6874 | 56.6874 | 56.6874 | 56.6874 | 56.6874 | 56.6874 | 56.6874 | 56.6874 | 56.6874 | 56.6874 | 56.6874 | 56.6874 | 56.6874 | 56.6874 | 56.6874 | 56.6874 | 56.6874 | 56.6874 | 56.6874
19 | TRBTURELE | Bus Tourism Electric | 3 | ResidualCapacity | Vehicles | Gvkm | EMPTY | 0
19 | TRBTURELE | Bus Tourism Electric | 4 | TotalAnnualMaxCapacity |  |  | EMPTY | 0
19 | TRBTURELE | Bus Tourism Electric | 5 | TotalTechnologyAnnualActivityLowerLimit |  |  | EMPTY | 0
20 | TRMBSDSL | Minibus Diesel | 1 | CapitalCost | US$ / vehicle | M US$ / Gvkm | Flat | 0 | 2018: 27594.3
20 | TRMBSDSL | Minibus Diesel | 2 | FixedCost | M US$ /Gvkm | M US$ /Gvkm | User defined | 0 | 179.16 | 179.16 | 179.16 | 179.16 | 179.16 | 179.16 | 179.16 | 179.16 | 179.16 | 179.16 | 179.16 | 179.16 | 179.16 | 179.16 | 179.16 | 179.16 | 179.16 | 179.16 | 179.16 | 179.16 | 179.16 | 179.16 | 179.16 | 179.16 | 179.16 | 179.16 | 179.16 | 179.16 | 179.16 | 179.16 | 179.16 | 179.16 | 179.16
20 | TRMBSDSL | Minibus Diesel | 3 | ResidualCapacity | Vehicles | Gvkm | User defined | 0 | 11280 | 10885.2 | 10504.218 | 10136.5704 | 9781.7904 | 9439.4277 | 9109.0478 | 8790.2311 | 8482.573 | 8185.683 | 7899.1841 | 7622.7126 | 7355.9177 | 7098.4606 | 6850.0144 | 6610.2639 | 6378.9047 | 6155.643 | 5940.1955 | 5732.2887 | 5531.6586 | 5172.1008 | 4680.7512 | 4048.8498 | 3502.2551 | 3029.4506 | 2620.4748 | 2266.7107 | 1960.7048 | 1519.5462 | 949.7164 | 403.6295 | 0
20 | TRMBSDSL | Minibus Diesel | 4 | TotalAnnualMaxCapacity |  |  | EMPTY | 0
20 | TRMBSDSL | Minibus Diesel | 5 | TotalTechnologyAnnualActivityLowerLimit |  |  | EMPTY | 0
21 | TRMBSGSL | Minibus Gasoline | 1 | CapitalCost | US$ / vehicle | M US$ / Gvkm | Flat | 0 | 2018: 27594.3
21 | TRMBSGSL | Minibus Gasoline | 2 | FixedCost | M US$ /Gvkm | M US$ /Gvkm | User defined | 0 | 179.16 | 179.16 | 179.16 | 179.16 | 179.16 | 179.16 | 179.16 | 179.16 | 179.16 | 179.16 | 179.16 | 179.16 | 179.16 | 179.16 | 179.16 | 179.16 | 179.16 | 179.16 | 179.16 | 179.16 | 179.16 | 179.16 | 179.16 | 179.16 | 179.16 | 179.16 | 179.16 | 179.16 | 179.16 | 179.16 | 179.16 | 179.16 | 179.16
21 | TRMBSGSL | Minibus Gasoline | 3 | ResidualCapacity | Vehicles | Gvkm | User defined | 0 | 7332 | 7075.38 | 6827.7417 | 6588.7707 | 6358.1638 | 6135.628 | 5920.8811 | 5713.6502 | 5513.6725 | 5320.6939 | 5134.4696 | 4954.7632 | 4781.3465 | 4613.9994 | 4452.5094 | 4296.6716 | 4146.288 | 4001.168 | 3861.1271 | 3725.9876 | 3595.5781 | 3361.8655 | 3042.4883 | 2631.7524 | 2276.4658 | 1969.1429 | 1703.3086 | 1473.362 | 1274.4581 | 987.705 | 617.3156 | 262.3591 | 0
21 | TRMBSGSL | Minibus Gasoline | 4 | TotalAnnualMaxCapacity |  |  | EMPTY | 0
21 | TRMBSGSL | Minibus Gasoline | 5 | TotalTechnologyAnnualActivityLowerLimit |  |  | EMPTY | 0
22 | TRMBSELE | Minibus Electric | 1 | CapitalCost | Relative to TRMBSDSL | M US$ / Gvkm | User defined trajectory relative to BY | 0 | 1.4 | 0.9555 | 0.91085 | 0.86635 | 0.82185 | 0.80697 | 0.79208 | 0.77229 | 0.75249 | 0.7327 | 0.7129 | 0.70293 | 0.69311 | 0.69142 | 0.68974 | 0.68805 | 0.68636 | 0.68482 | 0.68314 | 0.68145 | 0.67976 | 0.67807 | 0.67639 | 0.67485 | 0.67316 | 0.67148 | 0.66979 | 0.6681 | 0.66641 | 0.66488 | 0.66319 | 0.6615 | 0.65981
22 | TRMBSELE | Minibus Electric | 2 | FixedCost | M US$ /Gvkm | M US$ /Gvkm | User defined | 0 | 59.1228 | 59.1228 | 59.1228 | 59.1228 | 59.1228 | 59.1228 | 59.1228 | 59.1228 | 59.1228 | 59.1228 | 59.1228 | 59.1228 | 59.1228 | 59.1228 | 59.1228 | 59.1228 | 59.1228 | 59.1228 | 59.1228 | 59.1228 | 59.1228 | 59.1228 | 59.1228 | 59.1228 | 59.1228 | 59.1228 | 59.1228 | 59.1228 | 59.1228 | 59.1228 | 59.1228 | 59.1228 | 59.1228
22 | TRMBSELE | Minibus Electric | 3 | ResidualCapacity | Vehicles | Gvkm | EMPTY | 0
22 | TRMBSELE | Minibus Electric | 4 | TotalAnnualMaxCapacity |  |  | EMPTY | 0
22 | TRMBSELE | Minibus Electric | 5 | TotalTechnologyAnnualActivityLowerLimit |  |  | EMPTY | 0
23 | TRYTKDSL | Heavy Truck Diesel | 1 | CapitalCost | US$ / vehicle | M US$ / Gvkm | Flat | 0 | 2018: 98642.15
23 | TRYTKDSL | Heavy Truck Diesel | 2 | FixedCost | M US$ /Gvkm | M US$ /Gvkm | User defined | 0 | 464.79 | 464.79 | 464.79 | 464.79 | 464.79 | 464.79 | 464.79 | 464.79 | 464.79 | 464.79 | 464.79 | 464.79 | 464.79 | 464.79 | 464.79 | 464.79 | 464.79 | 464.79 | 464.79 | 464.79 | 464.79 | 464.79 | 464.79 | 464.79 | 464.79 | 464.79 | 464.79 | 464.79 | 464.79 | 464.79 | 464.79 | 464.79 | 464.79
23 | TRYTKDSL | Heavy Truck Diesel | 3 | ResidualCapacity | Vehicles | Gvkm | User defined | 0 | 71082 | 68594.13 | 66193.3354 | 63876.5687 | 61640.8888 | 59483.4577 | 57401.5367 | 55392.4829 | 53453.746 | 51582.8649 | 49777.4646 | 48035.2533 | 46354.0195 | 44731.6288 | 43166.0218 | 41655.211 | 40197.2786 | 38790.3739 | 37432.7108 | 36122.5659 | 34858.2761 | 32592.4882 | 29496.2018 | 25514.2146 | 22069.7956 | 19090.3732 | 16513.1728 | 14283.8945 | 12355.5687 | 9575.5658 | 5984.7286 | 2543.5097 | 0
23 | TRYTKDSL | Heavy Truck Diesel | 4 | TotalAnnualMaxCapacity |  |  | EMPTY | 0
23 | TRYTKDSL | Heavy Truck Diesel | 5 | TotalTechnologyAnnualActivityLowerLimit |  |  | EMPTY | 0
24 | TRYTKELE | Heavy Truck Electric | 1 | CapitalCost | Relative to TRYTKDSL | M US$ / Gvkm | User defined trajectory relative to BY | 0 | 2.0107 | 0.99709 | 0.99441 | 0.99151 | 0.98883 | 0.98592 | 0.98324 | 0.98034 | 0.97765 | 0.97475 | 0.97207 | 0.96916 | 0.96648 | 0.96358 | 0.96067 | 0.95799 | 0.95508 | 0.9524 | 0.9495 | 0.94682 | 0.94391 | 0.94123 | 0.93832 | 0.93564 | 0.93274 | 0.93006 | 0.92715 | 0.92425 | 0.92156 | 0.91866 | 0.91598 | 0.91307 | 0.91039
24 | TRYTKELE | Heavy Truck Electric | 2 | FixedCost | M US$ /Gvkm | M US$ /Gvkm | User defined | 0 | 153.3807 | 153.3807 | 153.3807 | 153.3807 | 153.3807 | 153.3807 | 153.3807 | 153.3807 | 153.3807 | 153.3807 | 153.3807 | 153.3807 | 153.3807 | 153.3807 | 153.3807 | 153.3807 | 153.3807 | 153.3807 | 153.3807 | 153.3807 | 153.3807 | 153.3807 | 153.3807 | 153.3807 | 153.3807 | 153.3807 | 153.3807 | 153.3807 | 153.3807 | 153.3807 | 153.3807 | 153.3807 | 153.3807
24 | TRYTKELE | Heavy Truck Electric | 3 | ResidualCapacity | Vehicles | Gvkm | EMPTY | 0
24 | TRYTKELE | Heavy Truck Electric | 4 | TotalAnnualMaxCapacity |  |  | EMPTY | 0
24 | TRYTKELE | Heavy Truck Electric | 5 | TotalTechnologyAnnualActivityLowerLimit |  |  | EMPTY | 0
25 | TRYTKHYD | Heavy Truck Hydrogen | 1 | CapitalCost | Relative to TRYTKDSL | M US$ / Gvkm | User defined trajectory relative to BY | 0 | 3.7086 | 0.99374 | 0.98748 | 0.98134 | 0.97508 | 0.96882 | 0.96268 | 0.95642 | 0.95016 | 0.94402 | 0.93776 | 0.9315 | 0.92523 | 0.91909 | 0.91283 | 0.90657 | 0.90043 | 0.89417 | 0.88791 | 0.88165 | 0.87551 | 0.86925 | 0.86299 | 0.85685 | 0.85059 | 0.84433 | 0.83819 | 0.83193 | 0.82567 | 0.81941 | 0.81327 | 0.80701 | 0.80075
25 | TRYTKHYD | Heavy Truck Hydrogen | 2 | FixedCost | M US$ /Gvkm | M US$ /Gvkm | User defined | 0 | 153.3807 | 153.3807 | 153.3807 | 153.3807 | 153.3807 | 153.3807 | 153.3807 | 153.3807 | 153.3807 | 153.3807 | 153.3807 | 153.3807 | 153.3807 | 153.3807 | 153.3807 | 153.3807 | 153.3807 | 153.3807 | 153.3807 | 153.3807 | 153.3807 | 153.3807 | 153.3807 | 153.3807 | 153.3807 | 153.3807 | 153.3807 | 153.3807 | 153.3807 | 153.3807 | 153.3807 | 153.3807 | 153.3807
25 | TRYTKHYD | Heavy Truck Hydrogen | 3 | ResidualCapacity | Vehicles | Gvkm | EMPTY | 0
25 | TRYTKHYD | Heavy Truck Hydrogen | 4 | TotalAnnualMaxCapacity |  |  | EMPTY | 0
25 | TRYTKHYD | Heavy Truck Hydrogen | 5 | TotalTechnologyAnnualActivityLowerLimit |  |  | EMPTY | 0
26 | TRYTKHD | Heavy Truck Hybrid Diesel | 1 | CapitalCost | Relative to TRYTKDSL | M US$ / Gvkm | Flat | 0 | 2018: 1.4773
26 | TRYTKHD | Heavy Truck Hybrid Diesel | 2 | FixedCost | M US$ /Gvkm | M US$ /Gvkm | User defined | 0 | 232.395 | 232.395 | 232.395 | 232.395 | 232.395 | 232.395 | 232.395 | 232.395 | 232.395 | 232.395 | 232.395 | 232.395 | 232.395 | 232.395 | 232.395 | 232.395 | 232.395 | 232.395 | 232.395 | 232.395 | 232.395 | 232.395 | 232.395 | 232.395 | 232.395 | 232.395 | 232.395 | 232.395 | 232.395 | 232.395 | 232.395 | 232.395 | 232.395
26 | TRYTKHD | Heavy Truck Hybrid Diesel | 3 | ResidualCapacity | Vehicles | Gvkm | EMPTY | 0
26 | TRYTKHD | Heavy Truck Hybrid Diesel | 4 | TotalAnnualMaxCapacity |  |  | EMPTY | 0
26 | TRYTKHD | Heavy Truck Hybrid Diesel | 5 | TotalTechnologyAnnualActivityLowerLimit |  |  | EMPTY | 0
27 | TRYLFDSL | Light Truck Diesel | 1 | CapitalCost | US$ / vehicle | M US$ / Gvkm | Flat | 0 | 2018: 17466.62
27 | TRYLFDSL | Light Truck Diesel | 2 | FixedCost | M US$ /Gvkm | M US$ /Gvkm | User defined | 0 | 236.83 | 236.83 | 236.83 | 236.83 | 236.83 | 236.83 | 236.83 | 236.83 | 236.83 | 236.83 | 236.83 | 236.83 | 236.83 | 236.83 | 236.83 | 236.83 | 236.83 | 236.83 | 236.83 | 236.83 | 236.83 | 236.83 | 236.83 | 236.83 | 236.83 | 236.83 | 236.83 | 236.83 | 236.83 | 236.83 | 236.83 | 236.83 | 236.83
27 | TRYLFDSL | Light Truck Diesel | 3 | ResidualCapacity | Vehicles | Gvkm | User defined | 0 | 71062.85 | 68575.6502 | 66175.5025 | 63859.3599 | 61624.2823 | 59467.4324 | 57386.0723 | 55377.5598 | 53439.3452 | 51568.9681 | 49764.0542 | 48022.3123 | 46341.5314 | 44719.5778 | 43154.3926 | 41643.9888 | 40186.4492 | 38779.9235 | 37422.6262 | 36112.8342 | 34848.8851 | 32583.7075 | 29488.2553 | 25507.3408 | 22063.8498 | 19085.2301 | 16508.724 | 14280.0463 | 12352.24 | 9572.986 | 5983.1163 | 2542.8244 | 0
27 | TRYLFDSL | Light Truck Diesel | 4 | TotalAnnualMaxCapacity |  |  | EMPTY | 0
27 | TRYLFDSL | Light Truck Diesel | 5 | TotalTechnologyAnnualActivityLowerLimit |  |  | EMPTY | 0
28 | TRYLFGSL | Light Truck Gasoline | 1 | CapitalCost | US$ / vehicle | M US$ / Gvkm | Flat | 0 | 2018: 17466.62
28 | TRYLFGSL | Light Truck Gasoline | 2 | FixedCost | M US$ /Gvkm | M US$ /Gvkm | User defined | 0 | 236.83 | 236.83 | 236.83 | 236.83 | 236.83 | 236.83 | 236.83 | 236.83 | 236.83 | 236.83 | 236.83 | 236.83 | 236.83 | 236.83 | 236.83 | 236.83 | 236.83 | 236.83 | 236.83 | 236.83 | 236.83 | 236.83 | 236.83 | 236.83 | 236.83 | 236.83 | 236.83 | 236.83 | 236.83 | 236.83 | 236.83 | 236.83 | 236.83
28 | TRYLFGSL | Light Truck Gasoline | 3 | ResidualCapacity | Vehicles | Gvkm | User defined | 0 | 2992.12 | 2887.3958 | 2786.3369 | 2688.8152 | 2594.7066 | 2503.8919 | 2416.2557 | 2331.6867 | 2250.0777 | 2171.325 | 2095.3286 | 2021.9921 | 1951.2224 | 1882.9296 | 1817.0271 | 1753.4311 | 1692.061 | 1632.8389 | 1575.6895 | 1520.5404 | 1467.3215 | 1371.9456 | 1241.6107 | 1073.9933 | 929.0042 | 803.5886 | 695.1042 | 601.2651 | 520.0943 | 403.0731 | 251.9207 | 107.0663 | 0
28 | TRYLFGSL | Light Truck Gasoline | 4 | TotalAnnualMaxCapacity |  |  | EMPTY | 0
28 | TRYLFGSL | Light Truck Gasoline | 5 | TotalTechnologyAnnualActivityLowerLimit |  |  | EMPTY | 0
29 | TRYLFELE | Light Truck Electric | 1 | CapitalCost | Relative to TRYLFDSL | M US$ / Gvkm | User defined trajectory relative to BY | 0 | 2.36 | 0.95545 | 0.91089 | 0.86634 | 0.82178 | 0.80693 | 0.79208 | 0.77228 | 0.75247 | 0.73267 | 0.71287 | 0.70297 | 0.69307 | 0.69141 | 0.68974 | 0.68808 | 0.68642 | 0.68475 | 0.68309 | 0.68142 | 0.67976 | 0.6781 | 0.67644 | 0.67477 | 0.67311 | 0.67145 | 0.66978 | 0.66812 | 0.66645 | 0.66479 | 0.66313 | 0.66147 | 0.6598
29 | TRYLFELE | Light Truck Electric | 2 | FixedCost | M US$ /Gvkm | M US$ /Gvkm | User defined | 0 | 78.1539 | 78.1539 | 78.1539 | 78.1539 | 78.1539 | 78.1539 | 78.1539 | 78.1539 | 78.1539 | 78.1539 | 78.1539 | 78.1539 | 78.1539 | 78.1539 | 78.1539 | 78.1539 | 78.1539 | 78.1539 | 78.1539 | 78.1539 | 78.1539 | 78.1539 | 78.1539 | 78.1539 | 78.1539 | 78.1539 | 78.1539 | 78.1539 | 78.1539 | 78.1539 | 78.1539 | 78.1539 | 78.1539
29 | TRYLFELE | Light Truck Electric | 3 | ResidualCapacity | Vehicles | Gvkm | EMPTY | 0
29 | TRYLFELE | Light Truck Electric | 4 | TotalAnnualMaxCapacity |  |  | EMPTY | 0
29 | TRYLFELE | Light Truck Electric | 5 | TotalTechnologyAnnualActivityLowerLimit |  |  | EMPTY | 0
30 | TRYLFHD | Light Truck Hybrid Diesel | 1 | CapitalCost | Relative to TRYLFDSL | M US$ / Gvkm | Flat | 0 | 2018: 2.19
30 | TRYLFHD | Light Truck Hybrid Diesel | 2 | FixedCost | M US$ /Gvkm | M US$ /Gvkm | User defined | 0 | 118.415 | 118.415 | 118.415 | 118.415 | 118.415 | 118.415 | 118.415 | 118.415 | 118.415 | 118.415 | 118.415 | 118.415 | 118.415 | 118.415 | 118.415 | 118.415 | 118.415 | 118.415 | 118.415 | 118.415 | 118.415 | 118.415 | 118.415 | 118.415 | 118.415 | 118.415 | 118.415 | 118.415 | 118.415 | 118.415 | 118.415 | 118.415 | 118.415
30 | TRYLFHD | Light Truck Hybrid Diesel | 3 | ResidualCapacity | Vehicles | Gvkm | EMPTY | 0
30 | TRYLFHD | Light Truck Hybrid Diesel | 4 | TotalAnnualMaxCapacity |  |  | EMPTY | 0
30 | TRYLFHD | Light Truck Hybrid Diesel | 5 | TotalTechnologyAnnualActivityLowerLimit |  |  | EMPTY | 0

## Vehicle Groups
Tech.ID | Tech | Tech.Name | Parameter.ID | Parameter | Unit | Projection.Mode | Projection.Parameter | 2018 | 2019 | 2020 | 2021 | 2022 | 2023 | 2024 | 2025 | 2026 | 2027 | 2028 | 2029 | 2030 | 2031 | 2032 | 2033 | 2034 | 2035 | 2036 | 2037 | 2038 | 2039 | 2040 | 2041 | 2042 | 2043 | 2044 | 2045 | 2046 | 2047 | 2048 | 2049 | 2050
1 | Techs_Auto | Automobiles | 1 | TotalAnnualMaxCapacity |  | According to demand | 0
1 | Techs_Auto | Automobiles | 2 | TotalTechnologyAnnualActivityLowerLimit |  | According to demand | 0
2 | Techs_Taxi | Taxi | 1 | TotalAnnualMaxCapacity |  | According to demand | 0
2 | Techs_Taxi | Taxi | 2 | TotalTechnologyAnnualActivityLowerLimit |  | According to demand | 0
3 | Techs_Motos | Motorcycle | 1 | TotalAnnualMaxCapacity |  | According to demand | 0
3 | Techs_Motos | Motorcycle | 2 | TotalTechnologyAnnualActivityLowerLimit |  | According to demand | 0
4 | Techs_SUV | Pick Up and Jeep | 1 | TotalAnnualMaxCapacity |  | According to demand | 0
4 | Techs_SUV | Pick Up and Jeep | 2 | TotalTechnologyAnnualActivityLowerLimit |  | According to demand | 0
5 | Techs_Buses_Pub | Bus Public | 1 | TotalAnnualMaxCapacity |  | According to demand | 0
5 | Techs_Buses_Pub | Bus Public | 2 | TotalTechnologyAnnualActivityLowerLimit |  | According to demand | 0
6 | Techs_Buses_Tur | Bus Tourism | 1 | TotalAnnualMaxCapacity |  | According to demand | 0
6 | Techs_Buses_Tur | Bus Tourism | 2 | TotalTechnologyAnnualActivityLowerLimit |  | According to demand | 0
7 | Techs_Buses_Micro | Minibus | 1 | TotalAnnualMaxCapacity |  | According to demand | 0
7 | Techs_Buses_Micro | Minibus | 2 | TotalTechnologyAnnualActivityLowerLimit |  | According to demand | 0
8 | Techs_He_Freight | Heavy Truck | 1 | TotalAnnualMaxCapacity |  | According to demand | 0
8 | Techs_He_Freight | Heavy Truck | 2 | TotalTechnologyAnnualActivityLowerLimit |  | According to demand | 0
9 | Techs_Li_Freight | Light Truck | 1 | TotalAnnualMaxCapacity |  | According to demand | 0
9 | Techs_Li_Freight | Light Truck | 2 | TotalTechnologyAnnualActivityLowerLimit |  | According to demand | 0

## Other_Techs
Application | Tech | Tech.Name | Fuel | Parameter | Unit | Projection.Mode | 2018 | 2019 | 2020 | 2021 | 2022 | 2023 | 2024 | 2025 | 2026 | 2027 | 2028 | 2029 | 2030 | 2031 | 2032 | 2033 | 2034 | 2035 | 2036 | 2037 | 2038 | 2039 | 2040 | 2041 | 2042 | 2043 | 2044 | 2045 | 2046 | 2047 | 2048 | 2049 | 2050
NDP scenarios | TRANE6NOMOT | Tecnología habilitadora de reducción de no-motorizado | E6TRNOMOT | OutputActivityRatio |  | Flat | bar: 2018
NDP scenarios | TRANRAILINF | Rail infrastructure, stations and others | none | TotalAnnualMinCapacity | Cap (generic) | User defined | 0 | 0 | 0 | 0 | 0 | 0 | 0 | 0 | 0 | 0 | 0 | 0 | 0 | 0 | 0 | 0 | 0 | 0 | 0 | 0 | 0 | 0 | 0 | 0 | 0 | 0 | 0 | 0 | 0 | 0 | 0 | 0 | 0
Note on B1: Insert here rail technologies

## growth_formula
Transpose growth | DESC | 2018 | 2019 | 2020 | 2021 | 2022 | 2023 | 2024 | 2025 | 2026 | 2027 | 2028 | 2029 | 2030 | 2031 | 2032 | 2033 | 2034 | 2035 | 2036 | 2037 | 2038 | 2039 | 2040 | 2041 | 2042 | 2043 | 2044 | 2045 | 2046 | 2047 | 2048 | 2049 | 2050 | Source 1 | Source 2
GDP_orig | GDP (original) | 215023 | 220727.6 | 200939.9 | 217321.1 | 223838.6 | 230600.7 | 238502.8 | 247481.7 | 256798.7 | 266466.4 | 276498 | 286907.3 | 297708.5 | 308916.4 | 320546.1 | 332613.7 | 345135.6 | 358128.9 | 371611.4 | 385601.4 | 400118.2 | 415181.4 | 430811.7 | 447030.5 | 445074.5728 | 454098.7777 | 463122.9827 | 472147.1876 | 481171.3926 | 490195.5975 | 499219.8025 | 508244.0074 | 517268.2123 | Project database
GDP_alt | GDP alternativo | 215023 | 220727.6 | 200939.9 | 217321.1 | 223838.6 | 230600.7 | 238502.8 | 247481.7 | 256798.7 | 266466.4 | 276498 | 286907.3 | 297708.5 | 308916.4 | 320546.1 | 332613.7 | 345135.6 | 358128.9 | 371611.4 | 385601.4 | 400118.2 | 415181.4 | 430811.7 | 447030.5 | 463859.8904 | 481322.858 | 499443.2553 | 518245.8326 | 537756.2719 | 558001.2221 | 579008.3355 | 600806.3052 | 623424.9047
use_orig_gdp | Original GDP change | 0% | 2.653% | -8.965% | 8.152% | 2.999% | 3.021% | 3.427% | 3.765% | 3.765% | 3.765% | 3.765% | 3.765% | 3.765% | 3.765% | 3.765% | 3.765% | 3.765% | 3.765% | 3.765% | 3.765% | 3.765% | 3.765% | 3.765% | 3.765% | 0% | 2.028% | 1.987% | 1.949% | 1.911% | 1.875% | 1.841% | 1.808% | 1.776% | Project database
USE | Assumed GDP change | 0% | 2.653% | -8.965% | 8.152% | 2.999% | 3.021% | 3.427% | 3.765% | 3.765% | 3.765% | 3.765% | 3.765% | 3.765% | 3.765% | 3.765% | 3.765% | 3.765% | 3.765% | 3.765% | 3.765% | 3.765% | 3.765% | 3.765% | 3.765% | 3.765% | 3.765% | 3.765% | 3.765% | 3.765% | 3.765% | 3.765% | 3.765% | 3.765% | ASSUMED
EI_COUNTRY | National energy intensity change | [5 empty] | -0.9429% | -0.9429% | -0.9429% | -0.9429% | -0.9429% | -0.9429% | -0.9429% | -0.9429% | -0.9429% | -0.9429% | -0.9429% | -0.9429% | -0.9429% | -0.9429% | -0.9429% | -0.9429% | -0.9429% | -0.9429% | -0.9429% | -0.9429% | -0.9429% | -0.9429% | -0.9429% | -0.9429% | -0.9429% | -0.9429% | -0.9429% | -0.9429% | Project database
POP | Population | 9792850 | 9958829 | 10121763 | 10278345 | 10432860 | 10560257.8571 | 10687655.7143 | 10815053.5714 | 10942451.4286 | 11069849.2857 | 11197247.1429 | 11324645 | 11452042.8571 | 11579440.7143 | 11706838.5714 | 11834236.4286 | 11961634.2857 | 12089032.1429 | 12216430 | 12343827.8571 | 12471225.7143 | 12598623.5714 | 12726021.4286 | 12853419.2857 | 12980817.1429 | 13108215 | 13235612.8571 | 13363010.7143 | 13490408.5714 | 13617806.4286 | 13745204.2857 | 13872602.1429 | 14000000 | https://data.worldbank.org/indicator/SP.POP.TOTL?end=2022&locations=HN&start=2018 | https://population.un.org/wpp/Graphs/Probabilistic/POP/TOT/340
GDP_pc_orig | GDP per capita (original) | 0.021957 | 0.022164 | 0.019852 | 0.021144 | 0.021455 | 0.021837 | 0.022316 | 0.022883 | 0.023468 | 0.024071 | 0.024693 | 0.025335 | 0.025996 | 0.026678 | 0.027381 | 0.028106 | 0.028854 | 0.029624 | 0.030419 | 0.031238 | 0.032083 | 0.032955 | 0.033853 | 0.034779 | 0.034287 | 0.034642 | 0.034991 | 0.035332 | 0.035668 | 0.035997 | 0.03632 | 0.036637 | 0.036948
GDP_pc | GDP per capita | 0.021957 | 0.022164 | 0.019852 | 0.021144 | 0.021455 | 0.021837 | 0.022316 | 0.022883 | 0.023468 | 0.024071 | 0.024693 | 0.025335 | 0.025996 | 0.026678 | 0.027381 | 0.028106 | 0.028854 | 0.029624 | 0.030419 | 0.031238 | 0.032083 | 0.032955 | 0.033853 | 0.034779 | 0.035734 | 0.036719 | 0.037735 | 0.038782 | 0.039862 | 0.040976 | 0.042124 | 0.043309 | 0.04453
GDP_pc_gr_orig | GDP per capita growth (original) |  | 0.9422% | -10.43% | 6.505% | 1.474% | 1.778% | 2.194% | 2.542% | 2.557% | 2.571% | 2.584% | 2.597% | 2.61% | 2.623% | 2.635% | 2.648% | 2.66% | 2.671% | 2.683% | 2.694% | 2.705% | 2.715% | 2.726% | 2.736% | -1.415% | 1.036% | 1.006% | 0.9766% | 0.9489% | 0.9224% | 0.897% | 0.8727% | 0.8494%
GDP_pc_gr | GDP per capita growth |  | 0.9422% | -10.43% | 6.505% | 1.474% | 1.778% | 2.194% | 2.542% | 2.557% | 2.571% | 2.584% | 2.597% | 2.61% | 2.623% | 2.635% | 2.648% | 2.66% | 2.671% | 2.683% | 2.694% | 2.705% | 2.715% | 2.726% | 2.736% | 2.746% | 2.756% | 2.766% | 2.775% | 2.785% | 2.794% | 2.803% | 2.812% | 2.82%
Note on B5: Premise:: constant growth