## Scenarios
Name | Activated | Base | Reference | Based_On | Description
BAU | YES | YES | BAU | ref | Represents a system based on fossil fuels and private transport for the next 30 years.

## Overall_Parameters
Parameter | Value
Initial_Year_of_Uncertainty | 2026

## Distance_Levers
Scenario | Group_Description | Group_Set | Relative reduction to BAU - distance

## Mode_Shift
Scenario | Transport_Category | Description_Set | Tech_Set | Context | Built-in | Logistic | Linear | R2021 | R2050 | L | C | M | y_ini | v_2030 | v_2040 | v_2050
Note on D4: It is built in the parameters of NDP

## Occupancy_Rate
Scenario | Group_Description | Group_Set | Relative increase to BAU - occupancy rate

## TElasticity
Scenario | Parameter | Set | Set_Index | Description_Set | Built-in Parameter-Set | Reference | Method | y_ini | v_2030 | v_2040 | v_2050 | 2018 | 2019 | 2020 | 2021 | 2022 | 2023 | 2024 | 2025 | 2026 | 2027 | 2028 | 2029 | 2030 | 2031 | 2032 | 2033 | 2034 | 2035 | 2036 | 2037 | 2038 | 2039 | 2040 | 2041 | 2042 | 2043 | 2044 | 2045 | 2046 | 2047 | 2048 | 2049 | 2050

## Tech_Adoption
Scenario | Sector | Transport_Category | Description_Set | Tech_Set | Logistic | Linear | R2021 | R2050 | L | C | M | y_ini | v_2030 | v_2040 | v_2050 | Restriction_Type
BAU | Transport | Light Freight | Electric Light Freight | TRYLFELE | NO | YES | n.a. | n.a. | n.a. | n.a. | n.a. | 2022 | 0 | 0 | 0 | Max
BAU | Transport | Light Freight | Hybrid Diesel Light Freight | TRYLFPHD | NO | YES | n.a. | n.a. | n.a. | n.a. | n.a. | 2022 | 0 | 0 | 0 | Max
BAU | Transport | Light Freight | Hybrid Gasoline Light Freight | TRYLFPHG | NO | YES | n.a. | n.a. | n.a. | n.a. | n.a. | 2022 | 0 | 0 | 0 | Max
BAU | Transport | Private | Electric Motorcycle | TRMOTELE | NO | YES | n.a. | n.a. | n.a. | n.a. | n.a. | 2022 | 0 | 0 | 0 | Max
BAU | Transport | Private | Hybrid Gasoline Sedan | TRSEDPHG | NO | YES | n.a. | n.a. | n.a. | n.a. | n.a. | 2022 | 0.025 | 0.035 | 0.05 | Max
BAU | Transport | Private | Hybrid Diesel SUV | TRSUVPHD | NO | YES | n.a. | n.a. | n.a. | n.a. | n.a. | 2022 | 0.01 | 0.015 | 0.025 | Max
BAU | Transport | Private | Hybrid Gasoline SUV | TRSUVPHG | NO | YES | n.a. | n.a. | n.a. | n.a. | n.a. | 2022 | 0.01 | 0.015 | 0.025 | Max
BAU | Transport | Public | Electric Bus | TRBUSELE | NO | YES | n.a. | n.a. | n.a. | n.a. | n.a. | 2022 | 0 | 0 | 0 | Max
BAU | Transport | Public | Hydrogen Bus | TRBUSHYD | NO | YES | n.a. | n.a. | n.a. | n.a. | n.a. | 2022 | 0 | 0 | 0 | Max
BAU | Transport | Public | Hybrid Diesel Bus | TRBUSPHD | NO | YES | n.a. | n.a. | n.a. | n.a. | n.a. | 2022 | 0 | 0 | 0 | Max
BAU | Transport | Public | Electric Minibus | TRMBUSELE | NO | YES | n.a. | n.a. | n.a. | n.a. | n.a. | 2022 | 0 | 0 | 0 | Max
BAU | Transport | Public | Hydrogen Minibus | TRMBUSHYD | NO | YES | n.a. | n.a. | n.a. | n.a. | n.a. | 2022 | 0 | 0 | 0 | Max
BAU | Transport | Public | Hybrid Diesel Minibus | TRMBUSPHD | NO | YES | n.a. | n.a. | n.a. | n.a. | n.a. | 2022 | 0 | 0 | 0 | Max
BAU | Transport | Public | Electric Taxi | TRTAXELE | NO | YES | n.a. | n.a. | n.a. | n.a. | n.a. | 2022 | 0 | 0 | 0 | Max
BAU | Transport | Public | Hybrid Diesel Taxi | TRTAXPHD | NO | YES | n.a. | n.a. | n.a. | n.a. | n.a. | 2022 | 0.01 | 0.015 | 0.025 | Max
BAU | Transport | Public | Hybrid Gasoline Taxi | TRTAXPHG | NO | YES | n.a. | n.a. | n.a. | n.a. | n.a. | 2022 | 0.01 | 0.015 | 0.025 | Max
Note on P21: This means the system will become free after 2030
Note on P26: This means the system will become free after 2030
Note on P38: This means the system will become free after 2030

## Electrical
Scenario | Parameter | Tech_Set | Description Parameter-Set | Built-in Parameter-Set | Linear | Exact_Years | Exact_Values | y_ini | Milestone_Years | Milestone_Value | Unit | Security_Multiplier | Method
BAU | TotalTechnologyAnnualActivityUpperLimit | PPDSL | The maximum production of Diesel | NO | YES | 2018 ; 2019 ; 2020 ; 2021 | 1 ; 1 ; 1 ; 1 |  | 2030 | 1 | PJ | 1 | Write ; Interpolate ; Fix_Last
BAU | TotalTechnologyAnnualActivityLowerLimit | PPFOI | The minimum production of Fuel Oil | NO | YES | 2018 ; 2019 ; 2020 ; 2021 ; 2022 ; 2023 ; 2024 ; 2025 ; 2026 ; 2027 ; 2028 ; 2029 ; 2030 ; 2031 ; 2032 ; 2033 ; 2034 | 0.1764 ; 0.1764 ; 0.1764 ; 0.27 ; 0.4068 ; 0.6624 ; 0.9216 ; 1.134 ; 1.0332 ; 1.2528 ; 1.6452 ; 1.26 ; 1.3248 ; 1.3824 ; 1.6092 ; 1.7892 ; 1.5732 |  | 2050 | 3.5042 | PJ | 0.9 | Write ; Interpolate ; Fix_Last
BAU | TotalTechnologyAnnualActivityLowerLimit | PPDSL | The minimum production of Diesel | NO | YES | 2018 ; 2019 ; 2020 ; 2021 | 0.03 ; 0.03 ; 0.03 ; 0.03 |  | 2030 | 0.03 | PJ | 1 | Write ; Interpolate ; Fix_Last
BAU | TotalAnnualMaxCapacityInvestment | PPPVT | The max capacity investment of Solar (large) | NO | YES | 2018 | 0.1 |  | 2030 | 0.5 | GW | 1 | Write ; Interpolate_Escalate ; Fix_Last
All | CapacityFactor | PPFOI | The capacity factor of Fuel Oil Companies | YES | YES | 2018 ; 2019 ; 2020 ; 2021 ; 2022 ; 2023 ; 2024 ; 2025 ; 2026 ; 2027 ; 2028 ; 2029 ; 2030 ; 2031 ; 2032 ; 2033 ; 2034 | 0.0912 ; 0.0557 ; 0.029 ; 0.0445 ; 0.067 ; 0.1091 ; 0.1517 ; 0.1867 ; 0.1701 ; 0.2063 ; 0.2709 ; 0.2074 ; 0.2181 ; 0.2276 ; 0.2649 ; 0.2946 ; 0.259 |  | 2050 | 0.5769 | PJ/GW | 1 | Overwrite ; Interpolate ; Fix_Last
All | TotalTechnologyAnnualActivityLowerLimit | PPHDAM | The minimum activity of Hydro-Dam | NO | YES | 2018 ; 2019 ; 2020 ; 2021 ; 2022 ; 2023 ; 2024 ; 2025 ; 2026 ; 2027 ; 2028 ; 2029 ; 2030 ; 2031 ; 2032 ; 2033 ; 2034 | 13.8175 ; 13.8574 ; 14.3277 ; 14.707 ; 15.0796 ; 15.232 ; 15.651 ; 15.9657 ; 15.8299 ; 16.1711 ; 16.4841 ; 16.0783 ; 16.2572 ; 16.3466 ; 16.6149 ; 16.6497 ; 16.5321 |  | 2050 | 16.5321 | PJ | 0.9 | Write ; Interpolate ; Fix_Last
All | TotalTechnologyAnnualActivityLowerLimit | PPHROR | The minimum activity of Run-of-River | NO | YES | 2018 ; 2019 ; 2020 ; 2021 ; 2022 ; 2023 ; 2024 ; 2025 ; 2026 ; 2027 ; 2028 ; 2029 ; 2030 ; 2031 ; 2032 ; 2033 ; 2034 | 16.217 ; 16.2638 ; 16.8159 ; 17.261 ; 17.6984 ; 17.8772 ; 18.369 ; 18.7383 ; 18.5789 ; 18.9793 ; 19.3467 ; 18.8705 ; 19.0804 ; 19.1854 ; 19.5003 ; 19.5411 ; 19.4031 |  | 2050 | 19.4031 | PJ | 0.9 | Write ; Interpolate ; Fix_Last
All | TotalTechnologyAnnualActivityLowerLimit | PPGEO | The minimum activity of Geothermal | NO | YES | 2018 ; 2019 ; 2020 ; 2021 ; 2022 ; 2023 ; 2024 ; 2025 ; 2026 ; 2027 ; 2028 ; 2029 ; 2030 ; 2031 ; 2032 ; 2033 ; 2034 | 3.4869 ; 4.7304 ; 4.9932 ; 5.0616 ; 5.1732 ; 5.5656 ; 5.454 ; 5.6124 ; 6.9804 ; 7.0596 ; 6.0516 ; 6.9156 ; 7.3368 ; 8.2872 ; 8.3844 ; 8.4348 ; 8.3664 |  | 2050 | 8.3664 | PJ | 0.9 | Write ; Interpolate ; Fix_Last
All | TotalTechnologyAnnualActivityLowerLimit | PPWNDON | The minimum activity of Wind (on-shore) | NO | YES | 2018 ; 2019 ; 2020 ; 2021 ; 2022 ; 2023 ; 2024 ; 2025 ; 2026 ; 2027 ; 2028 ; 2029 ; 2030 ; 2031 ; 2032 ; 2033 ; 2034 | 5.3964 ; 5.3964 ; 5.3964 ; 5.4144 ; 5.4072 ; 5.4432 ; 5.3856 ; 5.3388 ; 5.364 ; 5.328 ; 5.9832 ; 6.8436 ; 6.9876 ; 6.8508 ; 6.9696 ; 7.686 ; 9.2016 |  | 2050 | 9.2016 | PJ | 0.9 | Write ; Interpolate ; Fix_Last
All | TotalTechnologyAnnualActivityLowerLimit | PPPVT | The minimum activity of Solar (large) | NO | YES | 2018 ; 2019 ; 2020 ; 2021 ; 2022 ; 2023 ; 2024 ; 2025 ; 2026 ; 2027 ; 2028 ; 2029 ; 2030 ; 2031 ; 2032 ; 2033 ; 2034 | 0 ; 0 ; 0 ; 0 ; 0 ; 0 ; 0 ; 0 ; 0 ; 0 ; 0.3780 ; 0.9396 ; 0.9504 ; 0.9468 ; 0.9540 ; 0.9540 ; 0.9468 |  | 2050 | 1.47 | PJ | 0.9 | Write ; Interpolate ; Fix_Last
All | TotalTechnologyAnnualActivityLowerLimit | PPBIO | The minimum activity Bioenergy | NO | YES | 2018 ; 2019 ; 2020 ; 2021 ; 2022 ; 2023 ; 2024 ; 2025 ; 2026 ; 2027 ; 2028 ; 2029 ; 2030 ; 2031 ; 2032 ; 2033 ; 2034 | 0.288 ; 0.288 ; 0.288 ; 0.2952 ; 0.2916 ; 0.2916 ; 0.2952 ; 0.2952 ; 0.2916 ; 0.288 ; 0.2916 ; 0.2916 ; 0.3024 ; 0.288 ; 0.288 ; 0.288 ; 0.288 |  | 2050 | 0.288 | PJ | 0.9 | Write ; Interpolate ; Fix_Last
All | TotalAnnualMaxCapacityInvestment | PPHDAM | The max capacity investment of Hydro-Dam | NO | YES | 2018 | 0 |  | 2030 | 0.65 | GW | 1 | Write ; Interpolate_Escalate ; Fix_Last
All | TotalAnnualMaxCapacityInvestment | PPHROR | The max capacity investment of Run-of-River | NO | YES | 2018 | 0.025 |  | 2030 | 0.05 | GW | 1 | Write ; Interpolate_Escalate ; Fix_Last
All | TotalAnnualMaxCapacityInvestment | PPGEO | The max capacity investment of Geothermal | NO | YES | 2018 | 0.055 |  | 2030 | 0.055 | GW | 1 | Write ; Interpolate_Escalate ; Fix_Last
Note on E1: YES: the indices can be called from the stable_scenario dictionary. NO: the system must generate the fields.
Note on G1: Used for exact values before y_ini
Note on I1: Preceding year of initial year of separation between values

## SmartGrid
Scenario | Parameter | Tech_Set | Description Parameter-Set | Built-in Parameter-Set | Reference | Method | y_ini | Milestone_Years | Milestone_Value | 2018 | 2019 | 2020 | 2021 | 2022 | 2023 | 2024 | 2025 | 2026 | 2027 | 2028 | 2029 | 2030 | 2031 | 2032 | 2033 | 2034 | 2035 | 2036 | 2037 | 2038 | 2039 | 2040 | 2041 | 2042 | 2043 | 2044 | 2045 | 2046 | 2047 | 2048 | 2049 | 2050
BAU | CapacityFactor | Contains: PP | Relationship of yearly output and capacity for power plants (electrical load factor) | YES | None | Exact_Multiplier | bar: 2018 to 2050
Note on H1: Preceding year of initial year of separation between values

## Efficiency
Scenario | Parameter | Set | Set_Index | Description_Set | Built-in Parameter-Set | Reference | Method | y_ini | v_2030 | v_2040 | v_2050 | 2018 | 2019 | 2020 | 2021 | 2022 | 2023 | 2024 | 2025 | 2026 | 2027 | 2028 | 2029 | 2030 | 2031 | 2032 | 2033 | 2034 | 2035 | 2036 | 2037 | 2038 | 2039 | 2040 | 2041 | 2042 | 2043 | 2044 | 2045 | 2046 | 2047 | 2048 | 2049 | 2050

## Biofuels
Tech | Emission
DIST_DSL | CO2e_sources
DIST_GSL | CO2e_sources
T4DSL_HEA | CO2e_Freight
T4DSL_HEA | CO2e_HeavyCargo
T4DSL_HEA | CO2e
T4DSL_LIG | CO2e_Freight
T4DSL_LIG | CO2e_LightCargo
T4DSL_LIG | CO2e
T4DSL_PRI | CO2e
T4DSL_PUB | CO2e
T4GSL_LIG | CO2e_Freight
T4GSL_LIG | CO2e_LightCargo
T4GSL_LIG | CO2e
T4GSL_PRI | CO2e
T4GSL_PUB | CO2e
T5DSLAGR | CO2e
T5DSLIND | CO2e