## Primary
Tech | Tech.Name | Fuel.O | Fuel.O.Name | Value.Fuel.O | Unit.Fuel.O
DIST_DSL | Primary - Import/Distribution - Diesel | E1DSL | Primary - Diesel | 1 | PJ/PJ
DIST_GSL | Primary - Import/Distribution - Gasoline | E1GSL | Primary - Gasoline | 1 | PJ/PJ
DIST_NGS | Primary - Import/Distribution - Natural Gas | E1NGS | Primary - Natural Gas | 1 | PJ/PJ
DIST_LPG | Primary - Import/Distribution - LPG | E1LPG | Primary - LPG | 1 | PJ/PJ
DIST_COK | Primary - Import/Distribution - Coke | E1COK | Primary - Coke | 1 | PJ/PJ
DIST_KER | Primary - Import/Distribution - Kerosen | E1KER | Primary - Kerosen | 1 | PJ/PJ
DIST_JET | Primary - Import/Distribution - Jet | E1JET | Primary - Jet | 1 | PJ/PJ
DIST_FIR | Primary - ETD - Firewood | E1FIR | Primary - Firewood | 1 | PJ/PJ
DIST_CHA | Primary - ETD - Charcoal | E1CHA | Primary - Charcoal | 1 | PJ/PJ
DIST_BIM | Primary - ETD - Biomass | E1BIM | Primary - Biomass | 1 | PJ/PJ
DIST_BGS | Primary - ETD - Biogas | E1BGS | Primary - Biogas | 1 | PJ/PJ
DIST_OPE | Primary - Import/Distribution - OPE | E1COK | Primary - Coke | 1 | PJ/PJ
EXTT_CRU | Primary Extraction/Transformation - Crude | E0_CRU | Primary - Crude | 1 | PJ/PJ
DIST_COA | Primary - Import/Distribution - Coal | E1COA | Primary - Coal | 1 | PJ/PJ
DIST_PV | Primary - Solar Energy | E1PV | Primary - Solar Energy | 1 | PJ/PJ
DIST_FOI | Primary - Import/Distribution - Fuel Oil | E1FO1 | Primary - FOI | 1 | PJ/PJ
TM_HOU | Primary - Tradictinal Matrial Housing and Dwelling | E1HOU | Primary - Housing and Dwelling | 1 | PJ/PJ
LCM_HOUSE | Primary - Low Carbon Material Housing and Dwelling | E1HOU | Primary - Housing and Dwelling | 1 | PJ/PJ
PPHDAM | Primary - Transformation - Hydro Dam | E1ELE | Secondary - Electricity from Generation | 1 | PJ/PJ
PPHROR | Primary - Transformation - Hydro ROR | E1ELE | Secondary - Electricity from Generation | 1 | PJ/PJ
PPGEO | Primary - Transformation - Geothermal | E1ELE | Secondary - Electricity from Generation | 1 | PJ/PJ
PPWNDON | Primary - Transformation - Wind | E1ELE | Secondary - Electricity from Generation | 1 | PJ/PJ
PPWNDONS | Primary - Transformation - Wind with Battery Storage | E1ELE | Secondary - Electricity from Generation | 1 | PJ/PJ
PPWNDOFF | Primary - Transformation - Wind Offshore | E1ELE | Secondary - Electricity from Generation | 1 | PJ/PJ
PPPVT | Primary - Transformation - Transmission Solar | E1ELE | Secondary - Electricity from Generation | 1 | PJ/PJ
PPPVTS | Primary - Transformation - Transmission Solar with battery storage | E1ELE | Secondary - Electricity from Generation | 1 | PJ/PJ
PPPVD | Primary - Transformation - Distributed Solar | E3ELE | Secondary - Electricity from Distribution | 1 | PJ/PJ
PPPVDS | Primary - Transformation - Distributed Solar with battery storage | E3ELE | Secondary - Electricity from Distribution | 1 | PJ/PJ
CCS_FLO | Floating Carbon Capture and Storage | E1CO2 | Captured CO2 | 1 | MtCO2e/MtCO2e
RAW_MAT_CLK | Supply of raw material for clinker | RAW_MAT_CLK | Raw materials for clinker | 1 | Mt/Mt
RAW_MAT_CEM | Supply of raw material for cement | RAW_MAT_CEM | Raw materials for cement | 1 | Mt/Mt
IMP_STOR | Clinker imports and storage | CLK_PROD | Clinker production | 1 | Mt/Mt
IMP_R32 | R32 | R32 | R32 | 1 | MtCO2e/MtCO2e
IMP_R125 | R125 | R125 | R125 | 1 | MtCO2e/MtCO2e
IMP_R134A | R134A | R134A | R134A | 1 | MtCO2e/MtCO2e
IMP_R143A | R143A | R143A | R143A | 1 | MtCO2e/MtCO2e
IMP_R227EA | R227EA | R227EA | R227EA | 1 | MtCO2e/MtCO2e
IMP_R236FA | R236FA | R236FA | R236FA | 1 | MtCO2e/MtCO2e
IMP_SUB32 | SUB32 | SUB32 | SUB32 | 1 | MtCO2e/MtCO2e
IMP_SUB125 | SUB125 | SUB125 | SUB125 | 1 | MtCO2e/MtCO2e
IMP_SUB134A | SUB134A | SUB134A | SUB134A | 1 | MtCO2e/MtCO2e
IMP_SUB143A | SUB143A | SUB143A | SUB143A | 1 | MtCO2e/MtCO2e
IMP_SUB227EA | SUB227EA | SUB227EA | SUB227EA | 1 | MtCO2e/MtCO2e
IMP_SUB236FA | SUB236FA | SUB236FA | SUB236FA | 1 | MtCO2e/MtCO2e
LIME | LIME | LIME | LIME | 1 | MtCO2e/MtCO2e
LUBRI | LUBRI | LUBRI | LUBRI | 1 | MtCO2e/MtCO2e

## Secondary
Fuel.I | Fuel.I.Name | Value.Fuel.I | Unit.Fuel.I | Tech | Tech.Name | Fuel.O | Fuel.O.Name | Value.Fuel.O | Unit.Fuel.O
E1ELE | Secondary - Electricity from Generation | 1 | PJ/PJ | ELE_TRANS | Secondary - Power Transmission | E2ELE | Secondary - Electricity from Transmission | 1 | PJ/PJ
E2ELE | Secondary - Electricity from Transmission | 1.27 | PJ/PJ | ELE_DIST | Secondary - Power Distribution | E3ELE | Secondary - Electricity from Distribution | 1 | PJ/PJ
E1ELE | Secondary - Electricity from Generation | Insert projection | PJ/PJ | HYD_G_PROD | Secondary - Green Hydrogen Production | E2HYDG | Secondary - Produced Green Hydrogen | 1 | PJ/PJ
E2HYDG | Secondary - Produced Green Hydrogen | 1 | PJ/PJ | HYD_DIST | Secondary - Distribution of Hydrogen | E3HYD | Secondary - Transported Hydrogen | 1 | PJ/PJ
E1ELE | Secondary - Electricity from Generation | 1.15 | PJ/PJ | STOELE | Secondary - Storage | E2ELE | Secondary - Electricity from Transmission | 1 | PJ/PJ
E1BIM | Primary - Biomass | 3.95 | PJ/PJ | PPBIM | Primary - Transformation - Biomass | E1ELE | Secondary - Electricity from Generation | 1 | PJ/PJ
E1BGS | Primary - Biogas | 3.95 | PJ/PJ | PPBGS | Primary - Transformation - Biogas | E1ELE | Secondary - Electricity from Generation | 1 | PJ/PJ
E1NGS | Primary - Natural Gas | 2.36 | PJ/PJ | PPNGS | Primary - Transformation - Natural Gas | E1ELE | Secondary - Electricity from Generation | 1 | PJ/PJ
E1DSL | Primary - Diesel | 2.28 | PJ/PJ | PPDSL | Primary - Transformation - Diesel | E1ELE | Secondary - Electricity from Generation | 1 | PJ/PJ
E1FO1 | Primary - FOI | 2.32 | PJ/PJ | PPFOI | Primary - Transformation - Fuel Oil | E1ELE | Secondary - Electricity from Generation | 1 | PJ/PJ
RAW_MAT_CLK | Raw materials for clinker | 1 | Mt | PROD_CLK_TRAD | Traditional clinker production | CLK_PROD | Clinker production | 1 | Mt
CLK_PROD | Clinker production | 0.9304 | Mt | PROD_CEM | Cement production | CEM_PROD | Cement production | 1 | Mt
RAW_MAT_CEM | Raw materials for cement | 0.0696 | Mt | PROD_CEM | Cement production | CEM_PROD | Cement production | 1 | Mt
E0_CRU | Primary - Crude | 1.08 | PJ/PJ | REF_DSL | Secondary Diesel Refinery | E1DSL | Primary - Diesel | 1 | PJ/PJ
E0_CRU | Primary - Crude | 1.08 | PJ/PJ | REF_GSL | Secondary Gasoline Refinery | E1GSL | Primary - Gasoline | 1 | PJ/PJ
E0_CRU | Primary - Crude | 1.08 | PJ/PJ | REF_LPG | Secondary LPG Refinery | E1LPG | Primary - LPG | 1 | PJ/PJ
E0_CRU | Primary - Crude | 1.08 | PJ/PJ | REF_FOI | Secondary Fuel Oil Refinery | E1FO1 | Primary - FOI | 1 | PJ/PJ
E0_CRU | Primary - Crude | 1.08 | PJ/PJ | REF_JET | Primary - Import/Distribution - Jet | E1JET | Primary - Jet | 1 | PJ/PJ
E0_CRU | Primary - Crude | 1.08 | PJ/PJ | REF_OPE | Primary - Import/Distribution - OPE | E1COK | Primary - OPE | 1 | PJ/PJ
Note on C6: Susana Solorzano Jiménez: Round trip efficiency ATB

## Demand Techs
Fuel.I | Fuel.I.Name | Value.Fuel.I | Unit.Fuel.I | Tech | Tech.Name | Fuel.O | Fuel.O.Name | Value.Fuel.O | Unit.Fuel.O
E1DSL |  | 1 | PJ/PJ | T5DSLCOM | Demand Diesel for Commercial | E5COMDSL | Demand Commercial Diesel | 1 | PJ/PJ
E1GSL |  | 1 | PJ/PJ | T5GSLCOM | Demand Gasoline for Commercial | E5COMGSL | Demand Commercial Gasoline | 1 | PJ/PJ
E1LPG |  | 1 | PJ/PJ | T5LPGCOM | Demand LPG for Commercial | E5COMLPG | Demand Commercial LPG | 1 | PJ/PJ
E3ELE |  | 1 | PJ/PJ | T5ELECOM | Demand Electric for Commercial | E5COMELE | Demand Commercial Electric | 1 | PJ/PJ
E1FIR |  | 1 | PJ/PJ | T5FIRCOM | Demand Firewood for Commercial | E5COMFIR | Demand Commercial Firewood | 1 | PJ/PJ
E1CHA |  | 1 | PJ/PJ | T5CHACOM | Demand Charcoal for Commercial | E5COMCHA | Demand Commercial Charcoal | 1 | PJ/PJ
E1COK |  | 1 | PJ/PJ | T5OPECOM | Demand Other non-energy petroleum products for Commercial | E5COMOPE | Demand Commercial Other non-energy petroleum products | 1 | PJ/PJ
E1NGS |  | 1 | PJ/PJ | T5NGSCOM | Demand Natural Gas for Commercial | E5COMNGS | Demand Commercial Natural Gas | 1 | PJ/PJ
E1DSL |  | 1 | PJ/PJ | T5DSLRES | Demand Diesel for Residential | E5RESDSL | Demand Residential Diesel | 1 | PJ/PJ
E1GSL |  | 1 | PJ/PJ | T5GSLRES | Demand Gasoline for Residential | E5RESGSL | Demand Residential Gasoline | 1 | PJ/PJ
E1LPG |  | 1 | PJ/PJ | T5LPGRES | Demand LPG for Residential | E5RESLPG | Demand Residential LPG | 1 | PJ/PJ
E3ELE |  | 1 | PJ/PJ | T5ELERES | Demand Electric for Residential | E5RESELE | Demand Residential Electric | 1 | PJ/PJ
E1KER |  | 1 | PJ/PJ | T5KERRES | Demand Kerosen for Residential | E5RESKER | Demand Residential Kerosen | 1 | PJ/PJ
E1FIR |  | 1 | PJ/PJ | T5FIRRES | Demand Firewood for Residential | E5RESFIR | Demand Residential Firewood | 1 | PJ/PJ
E1CHA |  | 1 | PJ/PJ | T5CHARES | Demand Charcoal for Residential | E5RESCHA | Demand Residential Charcoal | 1 | PJ/PJ
E1PV |  | 1 | PJ/PJ | T5PVRES | Demand Solar for Residential | E5RESPV | Demand Residential Solar | 1 | PJ/PJ
E1COK |  | 1 | PJ/PJ | T5OPERES | Demand Other non-energy petroleum products for Residential | E5RESOPE | Demand Residential Other non-energy petroleum products | 1 | PJ/PJ
E1HOU |  | 1 | PJ/PJ | T5HOU | Demand Housing and Dwelling | E5HOU | Demand Housing and Dwelling | 1 | PJ/PJ
E1DSL |  | 1 | PJ/PJ | T5DSLINDCEM | Demand Diesel for Industrial - Cement | E5INDCEMDSL | Demand Industrial - Cement Diesel | 1 | PJ/PJ
E1GSL |  | 1 | PJ/PJ | T5GSLINDCEM | Demand Gasoline for Industrial - Cement | E5INDCEMGSL | Demand Industrial - Cement Gasoline | 1 | PJ/PJ
E1NGS |  | 1 | PJ/PJ | T5NGSINDCEM | Demand Natural Gas for Industrial - Cement | E5INDCEMNGS | Demand Industrial - Cement Natural Gas | 1 | PJ/PJ
E3ELE |  | 1 | PJ/PJ | T5ELEINDCEM | Demand Electric for Industrial - Cement | E5INDCEMELE | Demand Industrial - Cement Electric | 1 | PJ/PJ
E3HYD |  | 1 | PJ/PJ | T5HYDINDCEM | Demand Hydrogen for Industrial - Cement | E5INDCEMHYD | Demand Industrial - Cement Hydrogen | 1 | PJ/PJ
E1COK |  | 1 | PJ/PJ | T5COKINDCEM | Demand Coke for Industrial - Cement | E5INDCEMCOK | Demand Industrial - Cement Coke | 1 | PJ/PJ
E1BIM |  | 1 | PJ/PJ | T5BIMINDCEM | Demand Biomass for Industrial - Cement | E5INDCEMBIM | Demand Industrial - Cement Biomass | 1 | PJ/PJ
E1COA |  | 1 | PJ/PJ | T5COAINDCEM | Demand Coal for Industrial - Cement | E5INDCEMCOA | Demand Industrial - Cement Coal | 1 | PJ/PJ
E1FO1 |  | 1 | PJ/PJ | T5FOIINDCEM | Demand Fuel Oil for Industrial - Cement | E5INDCEMFOI | Demand Industrial - Cement Fuel Oil | 1 | PJ/PJ
CEM_PROD |  | 1 | Mt/Mt | T5CEM_PRODINDCEM | Demand Cement production for Industrial - Cement | E5INDCEMCEM_PROD | Demand Industrial - Cement Cement production | 1 | Mt/Mt
E1DSL |  | 1 | PJ/PJ | T5DSLINDBAX | Demand Diesel for Industrial - Bauxite | E5INDBAXDSL | Demand Industrial - Bauxite Diesel | 1 | PJ/PJ
E1GSL |  | 1 | PJ/PJ | T5GSLINDBAX | Demand Gasoline for Industrial - Bauxite | E5INDBAXGSL | Demand Industrial - Bauxite Gasoline | 1 | PJ/PJ
E1NGS |  | 1 | PJ/PJ | T5NGSINDBAX | Demand Natural Gas for Industrial - Bauxite | E5INDBAXNGS | Demand Industrial - Bauxite Natural Gas | 1 | PJ/PJ
E3ELE |  | 1 | PJ/PJ | T5ELEINDBAX | Demand Electric for Industrial - Bauxite | E5INDBAXELE | Demand Industrial - Bauxite Electric | 1 | PJ/PJ
E3HYD |  | 1 | PJ/PJ | T5HYDINDBAX | Demand Hydrogen for Industrial - Bauxite | E5INDBAXHYD | Demand Industrial - Bauxite Hydrogen | 1 | PJ/PJ
E1COK |  | 1 | PJ/PJ | T5COKINDBAX | Demand Coke for Industrial - Bauxite | E5INDBAXCOK | Demand Industrial - Bauxite Coke | 1 | PJ/PJ
E1BIM |  | 1 | PJ/PJ | T5BIMINDBAX | Demand Biomass for Industrial - Bauxite | E5INDBAXBIM | Demand Industrial - Bauxite Biomass | 1 | PJ/PJ
E1COA |  | 1 | PJ/PJ | T5COAINDBAX | Demand Coal for Industrial - Bauxite | E5INDBAXCOA | Demand Industrial - Bauxite Coal | 1 | PJ/PJ
E1FO1 |  | 1 | PJ/PJ | T5FOIINDBAX | Demand Fuel Oil for Industrial - Bauxite | E5INDBAXFOI | Demand Industrial - Bauxite Fuel Oil | 1 | PJ/PJ
E1DSL |  | 1 | PJ/PJ | T5DSLINDSUM | Demand Diesel for Industrial - Sugar | E5INDSUMDSL | Demand Industrial - Sugar Diesel | 1 | PJ/PJ
E1GSL |  | 1 | PJ/PJ | T5GSLINDSUM | Demand Gasoline for Industrial - Sugar | E5INDSUMGSL | Demand Industrial - Sugar Gasoline | 1 | PJ/PJ
E1NGS |  | 1 | PJ/PJ | T5NGSINDSUM | Demand Natural Gas for Industrial - Sugar | E5INDSUMNGS | Demand Industrial - Sugar Natural Gas | 1 | PJ/PJ
E3ELE |  | 1 | PJ/PJ | T5ELEINDSUM | Demand Electric for Industrial - Sugar | E5INDSUMELE | Demand Industrial - Sugar Electric | 1 | PJ/PJ
E3HYD |  | 1 | PJ/PJ | T5HYDINDSUM | Demand Hydrogen for Industrial - Sugar | E5INDSUMHYD | Demand Industrial - Sugar Hydrogen | 1 | PJ/PJ
E1COK |  | 1 | PJ/PJ | T5COKINDSUM | Demand Coke for Industrial - Sugar | E5INDSUMCOK | Demand Industrial - Sugar Coke | 1 | PJ/PJ
E1BIM |  | 1 | PJ/PJ | T5BIMINDSUM | Demand Biomass for Industrial - Sugar | E5INDSUMBIM | Demand Industrial - Sugar Biomass | 1 | PJ/PJ
E1COA |  | 1 | PJ/PJ | T5COAINDSUM | Demand Coal for Industrial - Sugar | E5INDSUMCOA | Demand Industrial - Sugar Coal | 1 | PJ/PJ
E1FO1 |  | 1 | PJ/PJ | T5FOIINDSUM | Demand Fuel Oil for Industrial - Sugar | E5INDSUMFOI | Demand Industrial - Sugar Fuel Oil | 1 | PJ/PJ
E1DSL |  | 1 | PJ/PJ | T5DSLINDOTM | Demand Diesel for Industrial - Other | E5INDOTMDSL | Demand Industrial - Other Diesel | 1 | PJ/PJ
E1GSL |  | 1 | PJ/PJ | T5GSLINDOTM | Demand Gasoline for Industrial - Other | E5INDOTMGSL | Demand Industrial - Other Gasoline | 1 | PJ/PJ
E1NGS |  | 1 | PJ/PJ | T5NGSINDOTM | Demand Natural Gas for Industrial - Other | E5INDOTMNGS | Demand Industrial - Other Natural Gas | 1 | PJ/PJ
E3ELE |  | 1 | PJ/PJ | T5ELEINDOTM | Demand Electric for Industrial - Other | E5INDOTMELE | Demand Industrial - Other Electric | 1 | PJ/PJ
E3HYD |  | 1 | PJ/PJ | T5HYDINDOTM | Demand Hydrogen for Industrial - Other | E5INDOTMHYD | Demand Industrial - Other Hydrogen | 1 | PJ/PJ
E1COK |  | 1 | PJ/PJ | T5COKINDOTM | Demand Coke for Industrial - Other | E5INDOTMCOK | Demand Industrial - Other Coke | 1 | PJ/PJ
E1BIM |  | 1 | PJ/PJ | T5BIMINDOTM | Demand Biomass for Industrial - Other | E5INDOTMBIM | Demand Industrial - Other Biomass | 1 | PJ/PJ
E1COA |  | 1 | PJ/PJ | T5COAINDOTM | Demand Coal for Industrial - Other | E5INDOTMCOA | Demand Industrial - Other Coal | 1 | PJ/PJ
E1FO1 |  | 1 | PJ/PJ | T5FOIINDOTM | Demand Fuel Oil for Industrial - Other | E5INDOTMFOI | Demand Industrial - Other Fuel Oil | 1 | PJ/PJ
E1DSL |  | 1 | PJ/PJ | T5DSLCON | Demand Diesel for Construction | E5CONDSL | Demand Construction Diesel | 1 | PJ/PJ
E3ELE |  | 1 | PJ/PJ | T5ELECON | Demand Electric for Construction | E5CONELE | Demand Construction Electric | 1 | PJ/PJ
E1GSL |  | 1 | PJ/PJ | T5GSLCON | Demand Gasoline for Construction | E5CONGSL | Demand Construction Gasoline | 1 | PJ/PJ
E1FO1 |  | 1 | PJ/PJ | T5FOICON | Demand Fuel Oil for Construction | E5CONFOI | Demand Construction Fuel Oil | 1 | PJ/PJ
E1DSL |  | 1 | PJ/PJ | T5DSLEXP | Demand Diesel for Exports | E5EXPDSL | Demand Exports Diesel | 1 | PJ/PJ
E1JET |  | 1 | PJ/PJ | T5JETEXP | Demand Jet Fuel and others for Exports | E5EXPJET | Demand Exports Jet Fuel and others | 1 | PJ/PJ
E1FO1 |  | 1 | PJ/PJ | T5FOIEXP | Demand Fuel Oil for Exports | E5EXPFOI | Demand Exports Fuel Oil | 1 | PJ/PJ
E1JET |  | 1 | PJ/PJ | T5JETTAE | Demand Jet Fuel and others for Transport - Aero | E5TAEJET | Demand Transport - Aero Jet Fuel and others | 1 | PJ/PJ
E1DSL |  | 1 | PJ/PJ | T5DSLTMA | Demand Diesel for Transport - Maritime | E5TMADSL | Demand Transport - Maritime Diesel | 1 | PJ/PJ
E1NGS |  | 1 | PJ/PJ | T5NGSTMA | Demand Natural Gas for Transport - Maritime | E5TMANGS | Demand Transport - Maritime Natural Gas | 1 | PJ/PJ
E1LPG |  | 1 | PJ/PJ | T5LPGTMA | Demand LPG for Transport - Maritime | E5TMALPG | Demand Transport - Maritime LPG | 1 | PJ/PJ
E3ELE |  | 1 | PJ/PJ | T5ELETMA | Demand Electric for Transport - Maritime | E5TMAELE | Demand Transport - Maritime Electric | 1 | PJ/PJ
E3HYD |  | 1 | PJ/PJ | T5HYDTMA | Demand Hydrogen for Transport - Maritime | E5TMAHYD | Demand Transport - Maritime Hydrogen | 1 | PJ/PJ
E1FO1 |  | 1 | PJ/PJ | T5FOITMA | Demand Fuel Oil for Transport - Maritime | E5TMAFOI | Demand Transport - Maritime Fuel Oil | 1 | PJ/PJ
E1DSL |  | 1 | PJ/PJ | T5DSLTRO | Demand Diesel for Transport - Road | E5TRODSL | Demand Transport - Road Diesel | 1 | PJ/PJ
E1GSL |  | 1 | PJ/PJ | T5GSLTRO | Demand Gasoline for Transport - Road | E5TROGSL | Demand Transport - Road Gasoline | 1 | PJ/PJ
E1NGS |  | 1 | PJ/PJ | T5NGSTRO | Demand Natural Gas for Transport - Road | E5TRONGS | Demand Transport - Road Natural Gas | 1 | PJ/PJ
E1LPG |  | 1 | PJ/PJ | T5LPGTRO | Demand LPG for Transport - Road | E5TROLPG | Demand Transport - Road LPG | 1 | PJ/PJ
E3ELE |  | 1 | PJ/PJ | T5ELETRO | Demand Electric for Transport - Road | E5TROELE | Demand Transport - Road Electric | 1 | PJ/PJ
E3HYD |  | 1 | PJ/PJ | T5HYDTRO | Demand Hydrogen for Transport - Road | E5TROHYD | Demand Transport - Road Hydrogen | 1 | PJ/PJ
E1BGS |  | 1 | PJ/PJ | T5BGSTRO | Demand Biofuel/Biogas for Transport - Road | E5TROBGS | Demand Transport - Road Biofuel/Biogas | 1 | PJ/PJ
E1COK |  | 1 | PJ/PJ | T5OPETRO | Demand Other non-energy petroleum products for Transport - Road | E5TROOPE | Demand Transport - Road Other non-energy petroleum products | 1 | PJ/PJ
E1FO1 |  | 1 | PJ/PJ | T5FOITRO | Demand Fuel Oil for Transport - Road | E5TROFOI | Demand Transport - Road Fuel Oil | 1 | PJ/PJ
R32 |  | 1 | MtCO2e/MtCO2e | T5R32IPPU | Demand R32 for Industrial Processes | E5IPPUR32 | Demand Industrial Processes R32 | 1 | MtCO2e/MtCO2e
R125 |  | 1 | MtCO2e/MtCO2e | T5R125IPPU | Demand R125 for Industrial Processes | E5IPPUR125 | Demand Industrial Processes R125 | 1 | MtCO2e/MtCO2e
R134A |  | 1 | MtCO2e/MtCO2e | T5R134AIPPU | Demand R134A for Industrial Processes | E5IPPUR134A | Demand Industrial Processes R134A | 1 | MtCO2e/MtCO2e
R143A |  | 1 | MtCO2e/MtCO2e | T5R143AIPPU | Demand R143A for Industrial Processes | E5IPPUR143A | Demand Industrial Processes R143A | 1 | MtCO2e/MtCO2e
R227EA |  | 1 | MtCO2e/MtCO2e | T5R227EAIPPU | Demand R227EA for Industrial Processes | E5IPPUR227EA | Demand Industrial Processes R227EA | 1 | MtCO2e/MtCO2e
R236FA |  | 1 | MtCO2e/MtCO2e | T5R236FAIPPU | Demand R236FA for Industrial Processes | E5IPPUR236FA | Demand Industrial Processes R236FA | 1 | MtCO2e/MtCO2e
SUB32 |  | 1 | MtCO2e/MtCO2e | T5SUB32IPPU | Demand SUB32 for Industrial Processes | E5IPPUSUB32 | Demand Industrial Processes SUB32 | 1 | MtCO2e/MtCO2e
SUB125 |  | 1 | MtCO2e/MtCO2e | T5SUB125IPPU | Demand SUB125 for Industrial Processes | E5IPPUSUB125 | Demand Industrial Processes SUB125 | 1 | MtCO2e/MtCO2e
SUB134A |  | 1 | MtCO2e/MtCO2e | T5SUB134AIPPU | Demand SUB134A for Industrial Processes | E5IPPUSUB134A | Demand Industrial Processes SUB134A | 1 | MtCO2e/MtCO2e
SUB143A |  | 1 | MtCO2e/MtCO2e | T5SUB143AIPPU | Demand SUB143A for Industrial Processes | E5IPPUSUB143A | Demand Industrial Processes SUB143A | 1 | MtCO2e/MtCO2e
SUB227EA |  | 1 | MtCO2e/MtCO2e | T5SUB227EAIPPU | Demand SUB227EA for Industrial Processes | E5IPPUSUB227EA | Demand Industrial Processes SUB227EA | 1 | MtCO2e/MtCO2e
SUB236FA |  | 1 | MtCO2e/MtCO2e | T5SUB236FAIPPU | Demand SUB236FA for Industrial Processes | E5IPPUSUB236FA | Demand Industrial Processes SUB236FA | 1 | MtCO2e/MtCO2e
LIME |  | 1 | MtCO2e/MtCO2e | T5LIMEIPPU | Demand Lime for Industrial Processes | E5IPPULIME | Demand Industrial Processes Lime | 1 | MtCO2e/MtCO2e
LUBRI |  | 1 | MtCO2e/MtCO2e | T5LUBRIIPPU | Demand Lubricants for Industrial Processes | E5IPPULUBRI | Demand Industrial Processes Lubricants | 1 | MtCO2e/MtCO2e

## Distribution Transport
Fuel.I | Fuel.I.Name | Value.Fuel.I | Unit.Fuel.I | Tech | Tech.Name | Fuel.O | Fuel.O.Name | Value.Fuel.O | Unit.Fuel.O
E3ELE |  | 0 |  | T4ELE_HEA | Distribute Electric for Heavy Freight | E4ELE_HEA | Distributed Electric for Heavy Freight | 0

## Transport
Fuel.I.1 | Fuel.I.1.Name | Value.Fuel.I.1 | Unit.Fuel.I.1 | Fuel.I.2 | Fuel.I.2.Name | Value.Fuel.I.2 | Unit.Fuel.I.2 | Tech | Tech.Name | Fuel.O | Fuel.O.Name | Value.Fuel.O | Unit.Fuel.O
E4ELE_HEA |  | 1 |  | none |  | 0 |  | TRXTRAIELE | Floating technology Electric | E5TRXTRAI |  | 1

## Transport Groups
Fuel.I | Fuel.I.Name | Value.Fuel.I | Unit.Fuel.I | Tech | Tech.Name | Fuel.O | Fuel.O.Name | Value.Fuel.O | Unit.Fuel.O
E5TRXTRAI |  | 1 |  | Techs_Rail | Floating technology | E6TDFREHEA | Transport Demand - Floating | 1