## A-O_Demand
Demand/Share | Fuel/Tech | Name | Ref.Cap.BY | Ref.OAR.BY | Ref.km.BY | Projection.Mode | Projection.Parameter | Introduced.Unit | Target.Unit | 2021 | 2022 | 2023 | 2024 | 2025 | 2026 | 2027 | 2028 | 2029 | 2030 | 2031 | 2032 | 2033 | 2034 | 2035 | 2036 | 2037 | 2038 | 2039 | 2040 | 2041 | 2042 | 2043 | 2044 | 2045 | 2046 | 2047 | 2048 | 2049 | 2050 | 2051 | 2052 | 2053 | 2054 | 2055 | 2019 | 2020
Demand | E5COMDSL | Demand Commercial Diesel | not needed | not needed | not needed | User defined | 0 | PJ | PJ | 0.1692 | 0.165 | 0.1851 | 0.1854 | 0.1857 | 0.186 | 0.1862 | 0.1865 | 0.1867 | 0.187 | 0.1873 | 0.1875 | 0.1878 | 0.1881 | 0.1884 | 0.1887 | 0.1891 | 0.1894 | 0.1898 | 0.1901 | 0.1905 | 0.1909 | 0.1913 | 0.1918 | 0.1922 | 0.1926 | 0.1931 | 0.1935 | 0.194 | 0.1944 | 0.1949 | 0.1953 | 0.1958 | 0.1962 | 0.1967
Demand | E5COMGSL | Demand Commercial Gasoline | not needed | not needed | not needed | User defined | 0 | PJ | PJ | 0.0244 | 0.1515 | 0.1436 | 0.1438 | 0.144 | 0.1442 | 0.1444 | 0.1446 | 0.1448 | 0.145 | 0.1452 | 0.1455 | 0.1457 | 0.1459 | 0.1461 | 0.1464 | 0.1466 | 0.1469 | 0.1472 | 0.1475 | 0.1478 | 0.1481 | 0.1484 | 0.1487 | 0.149 | 0.1494 | 0.1497 | 0.1501 | 0.1504 | 0.1508 | 0.1511 | 0.1515 | 0.1519 | 0.1522 | 0.1526
Demand | E5COMLPG | Demand Commercial LPG | not needed | not needed | not needed | User defined | 0 | PJ | PJ | 1.9185 | 2.2668 | 2.3646 | 2.3682 | 2.3719 | 2.3751 | 2.3784 | 2.3816 | 2.3849 | 2.3881 | 2.3917 | 2.3953 | 2.3989 | 2.4026 | 2.4062 | 2.4106 | 2.415 | 2.4194 | 2.4239 | 2.4283 | 2.4335 | 2.4387 | 2.4439 | 2.4491 | 2.4543 | 2.4601 | 2.4659 | 2.4717 | 2.4775 | 2.4833 | 2.4891 | 2.4949 | 2.5007 | 2.5065 | 2.5124
Demand | E5COMELE | Demand Commercial Electric | not needed | not needed | not needed | User defined | 0 | PJ | PJ | 4.7909 | 5.036 | 5.2968 | 5.3358 | 5.3749 | 5.4139 | 5.453 | 5.4921 | 5.5311 | 5.5702 | 5.6167 | 5.6633 | 5.7099 | 5.7564 | 5.803 | 5.8495 | 5.8961 | 5.9426 | 5.9892 | 6.0357 | 6.0823 | 6.1292 | 6.1765 | 6.2241 | 6.2721 | 6.3205 | 6.3693 | 6.4184 | 6.4679 | 6.5178 | 6.5681 | 6.6187 | 6.6698 | 6.7212 | 6.7731
Demand | E5COMFIR | Demand Commercial Firewood | not needed | not needed | not needed | User defined | 0 | PJ | PJ | 1.2831 | 1.2831 | 0.9238 | 0.9238 | 0.9238 | 0.9238 | 0.9238 | 0.9238 | 0.9238 | 0.9238 | 0.9238 | 0.9238 | 0.9238 | 0.9238 | 0.9238 | 0.9238 | 0.9238 | 0.9238 | 0.9238 | 0.9238 | 0.9238 | 0.9238 | 0.9238 | 0.9238 | 0.9238 | 0.9238 | 0.9238 | 0.9238 | 0.9238 | 0.9238 | 0.9238 | 0.9238 | 0.9238 | 0.9238 | 0.9238
Demand | E5COMCHA | Demand Commercial Charcoal | not needed | not needed | not needed | User defined | 0 | PJ | PJ | 0.1576 | 0.157 | 0.1589 | 0.1589 | 0.1589 | 0.1589 | 0.1589 | 0.1589 | 0.1589 | 0.1589 | 0.1589 | 0.1589 | 0.1589 | 0.1589 | 0.1589 | 0.1589 | 0.1589 | 0.1589 | 0.1589 | 0.1589 | 0.1589 | 0.1589 | 0.1589 | 0.1589 | 0.1589 | 0.1589 | 0.1589 | 0.1589 | 0.1589 | 0.1589 | 0.1589 | 0.1589 | 0.1589 | 0.1589 | 0.1589
Demand | E5COMOPE | Demand Commercial Other non-energy petroleum products | not needed | not needed | not needed | User defined | 0 | PJ | PJ | 0 | 0 | 0 | 0 | 0 | 0 | 0 | 0 | 0 | 0 | 0 | 0 | 0 | 0 | 0 | 0 | 0 | 0 | 0 | 0 | 0 | 0 | 0 | 0 | 0 | 0 | 0 | 0 | 0 | 0 | 0 | 0 | 0 | 0 | 0
Demand | E5COMNGS | Demand Commercial Natural Gas | not needed | not needed | not needed | User defined | 0 | PJ | PJ | 0 | 4.123 | 4.756 | 4.7634 | 4.7707 | 4.7772 | 4.7838 | 4.7903 | 4.7968 | 4.8033 | 4.8106 | 4.8179 | 4.8252 | 4.8324 | 4.8397 | 4.8486 | 4.8575 | 4.8664 | 4.8753 | 4.8842 | 4.8947 | 4.9051 | 4.9156 | 4.9261 | 4.9366 | 4.9482 | 4.9599 | 4.9715 | 4.9831 | 4.9948 | 5.0064 | 5.0181 | 5.0298 | 5.0416 | 5.0533
Demand | E5RESDSL | Demand Residential Diesel | not needed | not needed | not needed | User defined | 0 | PJ | PJ | 0.2016 | 0.2077 | 0.2603 | 0.2621 | 0.264 | 0.2658 | 0.2677 | 0.2696 | 0.2714 | 0.2733 | 0.2747 | 0.2762 | 0.2776 | 0.2791 | 0.2805 | 0.2818 | 0.283 | 0.2843 | 0.2856 | 0.2868 | 0.2877 | 0.2885 | 0.2893 | 0.2901 | 0.2909 | 0.2912 | 0.2914 | 0.2917 | 0.2919 | 0.2922 | 0.2924 | 0.2927 | 0.2929 | 0.2932 | 0.2935
Demand | E5RESGSL | Demand Residential Gasoline | not needed | not needed | not needed | User defined | 0 | PJ | PJ | 0.0489 | 0.3024 | 0.2884 | 0.2904 | 0.2925 | 0.2945 | 0.2966 | 0.2987 | 0.3007 | 0.3028 | 0.3044 | 0.306 | 0.3076 | 0.3092 | 0.3108 | 0.3122 | 0.3136 | 0.315 | 0.3164 | 0.3178 | 0.3187 | 0.3196 | 0.3205 | 0.3214 | 0.3223 | 0.3226 | 0.3229 | 0.3232 | 0.3235 | 0.3237 | 0.324 | 0.3243 | 0.3246 | 0.3249 | 0.3251
Demand | E5RESLPG | Demand Residential LPG | not needed | not needed | not needed | User defined | 0 | PJ | PJ | 2.7556 | 3.2444 | 3.399 | 3.4231 | 3.4472 | 3.4715 | 3.4959 | 3.5203 | 3.5446 | 3.569 | 3.5878 | 3.6067 | 3.6256 | 3.6444 | 3.6633 | 3.6798 | 3.6962 | 3.7127 | 3.7292 | 3.7456 | 3.7563 | 3.767 | 3.7778 | 3.7885 | 3.7992 | 3.8025 | 3.8058 | 3.809 | 3.8123 | 3.8156 | 3.8189 | 3.8222 | 3.8255 | 3.8288 | 3.8321
Demand | E5RESELE | Demand Residential Electric | not needed | not needed | not needed | User defined | 0 | PJ | PJ | 4.0439 | 3.8909 | 4.2073 | 4.2384 | 4.2694 | 4.3004 | 4.3315 | 4.3625 | 4.3935 | 4.4245 | 4.4615 | 4.4985 | 4.5355 | 4.5725 | 4.6094 | 4.6464 | 4.6834 | 4.7204 | 4.7574 | 4.7943 | 4.8313 | 4.8686 | 4.9061 | 4.944 | 4.9821 | 5.0205 | 5.0593 | 5.0983 | 5.1376 | 5.1772 | 5.2172 | 5.2574 | 5.298 | 5.3388 | 5.38
Demand | E5RESKER | Demand Residential Kerosen | not needed | not needed | not needed | User defined | 0 | PJ | PJ | 0.1589 | 1.2037 | 0.0843 | 0.0849 | 0.0855 | 0.0861 | 0.0867 | 0.0873 | 0.0879 | 0.0885 | 0.089 | 0.0895 | 0.0899 | 0.0904 | 0.0909 | 0.0913 | 0.0917 | 0.0921 | 0.0925 | 0.0929 | 0.0932 | 0.0934 | 0.0937 | 0.094 | 0.0942 | 0.0943 | 0.0944 | 0.0945 | 0.0946 | 0.0947 | 0.0947 | 0.0948 | 0.0949 | 0.095 | 0.0951
Demand | E5RESFIR | Demand Residential Firewood | not needed | not needed | not needed | User defined | 0 | PJ | PJ | 1.7719 | 1.7719 | 2.1556 | 2.1556 | 2.1556 | 2.1556 | 2.1556 | 2.1556 | 2.1556 | 2.1556 | 2.1556 | 2.1556 | 2.1556 | 2.1556 | 2.1556 | 2.1556 | 2.1556 | 2.1556 | 2.1556 | 2.1556 | 2.1556 | 2.1556 | 2.1556 | 2.1556 | 2.1556 | 2.1556 | 2.1556 | 2.1556 | 2.1556 | 2.1556 | 2.1556 | 2.1556 | 2.1556 | 2.1556 | 2.1556
Demand | E5RESPV | Demand Residential Solar | not needed | not needed | not needed | User defined | 0 | PJ | PJ | 0 | 0 | 0 | 0 | 0 | 0 | 0 | 0 | 0 | 0 | 0 | 0 | 0 | 0 | 0 | 0 | 0 | 0 | 0 | 0 | 0 | 0 | 0 | 0 | 0 | 0 | 0 | 0 | 0 | 0 | 0 | 0 | 0 | 0 | 0
Demand | E5RESCHA | Demand Residential Charcoal | not needed | not needed | not needed | User defined | 0 | PJ | PJ | 0.5945 | 0.5945 | 0.5988 | 0.5988 | 0.5988 | 0.5988 | 0.5988 | 0.5988 | 0.5988 | 0.5988 | 0.5988 | 0.5988 | 0.5988 | 0.5988 | 0.5988 | 0.5988 | 0.5988 | 0.5988 | 0.5988 | 0.5988 | 0.5988 | 0.5988 | 0.5988 | 0.5988 | 0.5988 | 0.5988 | 0.5988 | 0.5988 | 0.5988 | 0.5988 | 0.5988 | 0.5988 | 0.5988 | 0.5988 | 0.5988
Demand | E5RESOPE | Demand Residential Other non-energy petroleum products | not needed | not needed | not needed | User defined | 0 | PJ | PJ | 0 | 0 | 0 | 0 | 0 | 0 | 0 | 0 | 0 | 0 | 0 | 0 | 0 | 0 | 0 | 0 | 0 | 0 | 0 | 0 | 0 | 0 | 0 | 0 | 0 | 0 | 0 | 0 | 0 | 0 | 0 | 0 | 0 | 0 | 0
Demand | E5HOU | Demand Housing and Dwelling | not needed | not needed | not needed | User defined | 0 | PJ | Millions of houses | 1.7714 | 1.7779 | 1.7843 | 1.7908 | 1.7972 | 1.8011 | 1.805 | 1.8089 | 1.8128 | 1.8167 | 1.8179 | 1.8191 | 1.8202 | 1.8214 | 1.8226 | 1.8211 | 1.8196 | 1.8181 | 1.8165 | 1.815 | 1.8111 | 1.8071 | 1.8031 | 1.7991 | 1.7951 | 1.789 | 1.7829 | 1.7767 | 1.7706 | 1.7645 | 1.7645 | 1.7645 | 1.7645 | 1.7645 | 1.7645
Demand | E5INDCEMDSL | Demand Industrial - Cement Diesel | not needed | not needed | not needed | User defined | 0 | PJ | PJ | 0.0063 | 0.0063 | 0.0025 | 0.0025 | 0.0025 | 0.0025 | 0.0025 | 0.0025 | 0.0025 | 0.0025 | 0.0025 | 0.0025 | 0.0025 | 0.0025 | 0.0025 | 0.0025 | 0.0025 | 0.0026 | 0.0026 | 0.0026 | 0.0026 | 0.0026 | 0.0026 | 0.0026 | 0.0026 | 0.0026 | 0.0026 | 0.0026 | 0.0026 | 0.0026 | 0.0026 | 0.0026 | 0.0026 | 0.0026 | 0.0026
Demand | E5INDCEMGSL | Demand Industrial - Cement Gasoline | not needed | not needed | not needed | User defined | 0 | PJ | PJ | 0 | 0 | 0 | 0 | 0 | 0 | 0 | 0 | 0 | 0 | 0 | 0 | 0 | 0 | 0 | 0 | 0 | 0 | 0 | 0 | 0 | 0 | 0 | 0 | 0 | 0 | 0 | 0 | 0 | 0 | 0 | 0 | 0 | 0 | 0
Demand | E5INDCEMNGS | Demand Industrial - Cement Natural Gas | not needed | not needed | not needed | User defined | 0 | PJ | PJ | 0 | 0 | 0 | 0 | 0 | 0 | 0 | 0 | 0 | 0 | 0 | 0 | 0 | 0 | 0 | 0 | 0 | 0 | 0 | 0 | 0 | 0 | 0 | 0 | 0 | 0 | 0 | 0 | 0 | 0 | 0 | 0 | 0 | 0 | 0
Demand | E5INDCEMELE | Demand Industrial - Cement Electric | not needed | not needed | not needed | User defined | 0 | PJ | PJ | 0.2045 | 0.1849 | 0.1852 | 0.1858 | 0.1861 | 0.1862 | 0.1862 | 0.1863 | 0.1864 | 0.1864 | 0.1865 | 0.1866 | 0.1867 | 0.1868 | 0.1869 | 0.1871 | 0.1872 | 0.1874 | 0.1876 | 0.1878 | 0.1881 | 0.1883 | 0.1886 | 0.1888 | 0.1891 | 0.1893 | 0.1896 | 0.1898 | 0.1901 | 0.1903 | 0.1906 | 0.1908 | 0.1911 | 0.1913 | 0.1916
Demand | E5INDCEMHYD | Demand Industrial - Cement Hydrogen | not needed | not needed | not needed | User defined | 0 | PJ | PJ | 0 | 0 | 0 | 0 | 0 | 0 | 0 | 0 | 0 | 0 | 0 | 0 | 0 | 0 | 0 | 0 | 0 | 0 | 0 | 0 | 0 | 0 | 0 | 0 | 0 | 0 | 0 | 0 | 0 | 0 | 0 | 0 | 0 | 0 | 0
Demand | E5INDCEMCOK | Demand Industrial - Cement Coke | not needed | not needed | not needed | User defined | 0 | PJ | PJ | 0 | 0 | 0 | 0 | 0 | 0 | 0 | 0 | 0 | 0 | 0 | 0 | 0 | 0 | 0 | 0 | 0 | 0 | 0 | 0 | 0 | 0 | 0 | 0 | 0 | 0 | 0 | 0 | 0 | 0 | 0 | 0 | 0 | 0 | 0
Demand | E5INDCEMBIM | Demand Industrial - Cement Biomass | not needed | not needed | not needed | User defined | 0 | PJ | PJ | 0 | 0 | 0 | 0 | 0 | 0 | 0 | 0 | 0 | 0 | 0 | 0 | 0 | 0 | 0 | 0 | 0 | 0 | 0 | 0 | 0 | 0 | 0 | 0 | 0 | 0 | 0 | 0 | 0 | 0 | 0 | 0 | 0 | 0 | 0
Demand | E5INDCEMCOA | Demand Industrial - Cement Coal | not needed | not needed | not needed | User defined | 0 | PJ | PJ | 3.1357 | 2.6247 | 3.4001 | 3.4056 | 3.4111 | 3.4124 | 3.4137 | 3.415 | 3.4163 | 3.4176 | 3.4192 | 3.4208 | 3.4224 | 3.424 | 3.4256 | 3.429 | 3.4325 | 3.436 | 3.4394 | 3.4429 | 3.4475 | 3.4522 | 3.4568 | 3.4614 | 3.4661 | 3.4706 | 3.4752 | 3.4797 | 3.4843 | 3.4888 | 3.4934 | 3.498 | 3.5025 | 3.5071 | 3.5116
Demand | E5INDCEMFOI | Demand Industrial - Cement Fuel Oil | not needed | not needed | not needed | User defined | 0 | PJ | PJ | 0.0814 | 0.1249 | 0.0745 | 0.0746 | 0.0747 | 0.0747 | 0.0747 | 0.0748 | 0.0748 | 0.0748 | 0.0749 | 0.0749 | 0.0749 | 0.075 | 0.075 | 0.0751 | 0.0752 | 0.0752 | 0.0753 | 0.0754 | 0.0755 | 0.0756 | 0.0757 | 0.0758 | 0.0759 | 0.076 | 0.0761 | 0.0762 | 0.0763 | 0.0764 | 0.0765 | 0.0766 | 0.0767 | 0.0768 | 0.0769
Demand | E5INDCEMCEM_PROD | Demand Industrial - Cement Cement production | not needed | not needed | not needed | User defined | 0 | Mt | Mt | 0.754 | 0.7552 | 0.7564 | 0.7576 | 0.7589 | 0.7592 | 0.7595 | 0.7597 | 0.76 | 0.7603 | 0.7607 | 0.761 | 0.7614 | 0.7617 | 0.7621 | 0.7629 | 0.7636 | 0.7644 | 0.7652 | 0.7659 | 0.767 | 0.768 | 0.769 | 0.7701 | 0.7711 | 0.7721 | 0.7731 | 0.7741 | 0.7752 | 0.7762 | 0.7772 | 0.7782 | 0.7792 | 0.7802 | 0.7812
Demand | E5INDBAXDSL | Demand Industrial - Bauxite Diesel | not needed | not needed | not needed | User defined | 0 | PJ | PJ | 0.7319 | 0.7533 | 0.3092 | 0.3172 | 0.3253 | 0.3336 | 0.3419 | 0.3502 | 0.3586 | 0.3669 | 0.3755 | 0.3842 | 0.3929 | 0.4015 | 0.4102 | 0.4204 | 0.4305 | 0.4407 | 0.4509 | 0.461 | 0.4728 | 0.4845 | 0.4962 | 0.508 | 0.5197 | 0.5329 | 0.5461 | 0.5593 | 0.5725 | 0.5857 | 0.5989 | 0.6121 | 0.6253 | 0.6385 | 0.6517
Demand | E5INDBAXGSL | Demand Industrial - Bauxite Gasoline | not needed | not needed | not needed | User defined | 0 | PJ | PJ | 0.0006 | 0.0025 | 0.0145 | 0.0149 | 0.0153 | 0.0157 | 0.016 | 0.0164 | 0.0168 | 0.0172 | 0.0176 | 0.018 | 0.0184 | 0.0188 | 0.0193 | 0.0197 | 0.0202 | 0.0207 | 0.0212 | 0.0216 | 0.0222 | 0.0227 | 0.0233 | 0.0238 | 0.0244 | 0.025 | 0.0256 | 0.0263 | 0.0269 | 0.0275 | 0.0281 | 0.0287 | 0.0294 | 0.03 | 0.0306
Demand | E5INDBAXNGS | Demand Industrial - Bauxite Natural Gas | not needed | not needed | not needed | User defined | 0 | PJ | PJ | 1.4303 | 0 | 0 | 0 | 0 | 0 | 0 | 0 | 0 | 0 | 0 | 0 | 0 | 0 | 0 | 0 | 0 | 0 | 0 | 0 | 0 | 0 | 0 | 0 | 0 | 0 | 0 | 0 | 0 | 0 | 0 | 0 | 0 | 0 | 0
Demand | E5INDBAXELE | Demand Industrial - Bauxite Electric | not needed | not needed | not needed | User defined | 0 | PJ | PJ | 1.4568 | 1.3184 | 1.3538 | 1.3892 | 1.4246 | 1.461 | 1.4973 | 1.5337 | 1.5701 | 1.6065 | 1.6445 | 1.6825 | 1.7204 | 1.7584 | 1.7964 | 1.8409 | 1.8853 | 1.9298 | 1.9743 | 2.0188 | 2.0702 | 2.1216 | 2.173 | 2.2244 | 2.2758 | 2.3336 | 2.3914 | 2.4492 | 2.507 | 2.5648 | 2.6226 | 2.6804 | 2.7382 | 2.7959 | 2.8537
Demand | E5INDBAXHYD | Demand Industrial - Bauxite Hydrogen | not needed | not needed | not needed | User defined | 0 | PJ | PJ | 0 | 0 | 0 | 0 | 0 | 0 | 0 | 0 | 0 | 0 | 0 | 0 | 0 | 0 | 0 | 0 | 0 | 0 | 0 | 0 | 0 | 0 | 0 | 0 | 0 | 0 | 0 | 0 | 0 | 0 | 0 | 0 | 0 | 0 | 0
Demand | E5INDBAXCOK | Demand Industrial - Bauxite Coke | not needed | not needed | not needed | User defined | 0 | PJ | PJ | 0 | 0 | 0 | 0 | 0 | 0 | 0 | 0 | 0 | 0 | 0 | 0 | 0 | 0 | 0 | 0 | 0 | 0 | 0 | 0 | 0 | 0 | 0 | 0 | 0 | 0 | 0 | 0 | 0 | 0 | 0 | 0 | 0 | 0 | 0
Demand | E5INDBAXBIM | Demand Industrial - Bauxite Biomass | not needed | not needed | not needed | User defined | 0 | PJ | PJ | 0 | 0 | 0 | 0 | 0 | 0 | 0 | 0 | 0 | 0 | 0 | 0 | 0 | 0 | 0 | 0 | 0 | 0 | 0 | 0 | 0 | 0 | 0 | 0 | 0 | 0 | 0 | 0 | 0 | 0 | 0 | 0 | 0 | 0 | 0
Demand | E5INDBAXCOA | Demand Industrial - Bauxite Coal | not needed | not needed | not needed | User defined | 0 | PJ | PJ | 0 | 0 | 0 | 0 | 0 | 0 | 0 | 0 | 0 | 0 | 0 | 0 | 0 | 0 | 0 | 0 | 0 | 0 | 0 | 0 | 0 | 0 | 0 | 0 | 0 | 0 | 0 | 0 | 0 | 0 | 0 | 0 | 0 | 0 | 0
Demand | E5INDBAXFOI | Demand Industrial - Bauxite Fuel Oil | not needed | not needed | not needed | User defined | 0 | PJ | PJ | 7.5649 | 14.5051 | 4.1749 | 4.284 | 4.3931 | 4.5053 | 4.6175 | 4.7297 | 4.8419 | 4.9541 | 5.0712 | 5.1883 | 5.3054 | 5.4225 | 5.5396 | 5.6768 | 5.814 | 5.9512 | 6.0884 | 6.2256 | 6.3841 | 6.5426 | 6.7011 | 6.8596 | 7.018 | 7.1963 | 7.3745 | 7.5527 | 7.731 | 7.9092 | 8.0874 | 8.2657 | 8.4439 | 8.6221 | 8.8003
Demand | E5INDSUMDSL | Demand Industrial - Sugar Diesel | not needed | not needed | not needed | User defined | 0 | PJ | PJ | 0.0757 | 0.0782 | 0.0871 | 0.089 | 0.091 | 0.0928 | 0.0945 | 0.0963 | 0.098 | 0.0998 | 0.1017 | 0.1037 | 0.1056 | 0.1076 | 0.1095 | 0.1119 | 0.1143 | 0.1167 | 0.1191 | 0.1215 | 0.1243 | 0.1271 | 0.1299 | 0.1328 | 0.1356 | 0.1387 | 0.1418 | 0.1449 | 0.1481 | 0.1512 | 0.1543 | 0.1574 | 0.1606 | 0.1637 | 0.1668
Demand | E5INDSUMGSL | Demand Industrial - Sugar Gasoline | not needed | not needed | not needed | User defined | 0 | PJ | PJ | 0.0057 | 0.0353 | 0.0334 | 0.0342 | 0.035 | 0.0356 | 0.0363 | 0.037 | 0.0376 | 0.0383 | 0.0391 | 0.0398 | 0.0406 | 0.0413 | 0.0421 | 0.043 | 0.0439 | 0.0448 | 0.0457 | 0.0467 | 0.0477 | 0.0488 | 0.0499 | 0.051 | 0.0521 | 0.0533 | 0.0545 | 0.0557 | 0.0569 | 0.0581 | 0.0593 | 0.0605 | 0.0617 | 0.0629 | 0.0641
Demand | E5INDSUMNGS | Demand Industrial - Sugar Natural Gas | not needed | not needed | not needed | User defined | 0 | PJ | PJ | 0 | 0 | 0 | 0 | 0 | 0 | 0 | 0 | 0 | 0 | 0 | 0 | 0 | 0 | 0 | 0 | 0 | 0 | 0 | 0 | 0 | 0 | 0 | 0 | 0 | 0 | 0 | 0 | 0 | 0 | 0 | 0 | 0 | 0 | 0
Demand | E5INDSUMELE | Demand Industrial - Sugar Electric | not needed | not needed | not needed | User defined | 0 | PJ | PJ | 0.3575 | 0 | 0 | 0 | 0 | 0 | 0 | 0 | 0 | 0 | 0 | 0 | 0 | 0 | 0 | 0 | 0 | 0 | 0 | 0 | 0 | 0 | 0 | 0 | 0 | 0 | 0 | 0 | 0 | 0 | 0 | 0 | 0 | 0 | 0
Demand | E5INDSUMHYD | Demand Industrial - Sugar Hydrogen | not needed | not needed | not needed | User defined | 0 | PJ | PJ | 0 | 0 | 0 | 0 | 0 | 0 | 0 | 0 | 0 | 0 | 0 | 0 | 0 | 0 | 0 | 0 | 0 | 0 | 0 | 0 | 0 | 0 | 0 | 0 | 0 | 0 | 0 | 0 | 0 | 0 | 0 | 0 | 0 | 0 | 0
Demand | E5INDSUMCOK | Demand Industrial - Sugar Coke | not needed | not needed | not needed | User defined | 0 | PJ | PJ | 0 | 0 | 0 | 0 | 0 | 0 | 0 | 0 | 0 | 0 | 0 | 0 | 0 | 0 | 0 | 0 | 0 | 0 | 0 | 0 | 0 | 0 | 0 | 0 | 0 | 0 | 0 | 0 | 0 | 0 | 0 | 0 | 0 | 0 | 0
Demand | E5INDSUMBIM | Demand Industrial - Sugar Biomass | not needed | not needed | not needed | User defined | 0 | PJ | PJ | 1.6783 | 1.2745 | 1.1231 | 1.1485 | 1.174 | 1.1966 | 1.2192 | 1.2418 | 1.2644 | 1.287 | 1.3122 | 1.3374 | 1.3626 | 1.3878 | 1.413 | 1.4438 | 1.4746 | 1.5054 | 1.5362 | 1.5671 | 1.6034 | 1.6397 | 1.676 | 1.7123 | 1.7486 | 1.789 | 1.8293 | 1.8696 | 1.9099 | 1.9502 | 1.9905 | 2.0308 | 2.0711 | 2.1114 | 2.1517
Demand | E5INDSUMCOA | Demand Industrial - Sugar Coal | not needed | not needed | not needed | User defined | 0 | PJ | PJ | 0 | 0 | 0 | 0 | 0 | 0 | 0 | 0 | 0 | 0 | 0 | 0 | 0 | 0 | 0 | 0 | 0 | 0 | 0 | 0 | 0 | 0 | 0 | 0 | 0 | 0 | 0 | 0 | 0 | 0 | 0 | 0 | 0 | 0 | 0
Demand | E5INDSUMFOI | Demand Industrial - Sugar Fuel Oil | not needed | not needed | not needed | User defined | 0 | PJ | PJ | 0.0315 | 0.0473 | 0.0126 | 0.0129 | 0.0132 | 0.0134 | 0.0137 | 0.014 | 0.0142 | 0.0145 | 0.0147 | 0.015 | 0.0153 | 0.0156 | 0.0159 | 0.0162 | 0.0166 | 0.0169 | 0.0173 | 0.0176 | 0.018 | 0.0184 | 0.0188 | 0.0192 | 0.0196 | 0.0201 | 0.0206 | 0.021 | 0.0215 | 0.0219 | 0.0224 | 0.0228 | 0.0233 | 0.0237 | 0.0242
Demand | E5INDOTMDSL | Demand Industrial - Other Diesel | not needed | not needed | not needed | User defined | 0 | PJ | PJ | 0.1394 | 0.1439 | 0.1609 | 0.1641 | 0.1673 | 0.1701 | 0.173 | 0.1758 | 0.1786 | 0.1814 | 0.1845 | 0.1876 | 0.1907 | 0.1938 | 0.197 | 0.2007 | 0.2045 | 0.2082 | 0.212 | 0.2157 | 0.2201 | 0.2245 | 0.2288 | 0.2332 | 0.2376 | 0.2424 | 0.2472 | 0.2519 | 0.2567 | 0.2615 | 0.2663 | 0.2711 | 0.2759 | 0.2807 | 0.2855
Demand | E5INDOTMGSL | Demand Industrial - Other Gasoline | not needed | not needed | not needed | User defined | 0 | PJ | PJ | 0.1262 | 0.7811 | 0.7287 | 0.7433 | 0.7579 | 0.7706 | 0.7834 | 0.7962 | 0.8089 | 0.8217 | 0.8358 | 0.8499 | 0.8639 | 0.878 | 0.8921 | 0.9091 | 0.9261 | 0.9431 | 0.9601 | 0.9771 | 0.9969 | 1.0167 | 1.0365 | 1.0563 | 1.0761 | 1.0978 | 1.1195 | 1.1412 | 1.1629 | 1.1845 | 1.2062 | 1.2279 | 1.2496 | 1.2713 | 1.293
Demand | E5INDOTMNGS | Demand Industrial - Other Natural Gas | not needed | not needed | not needed | User defined | 0 | PJ | PJ | 1.8379 | 0.0454 | 0.1659 | 0.1693 | 0.1726 | 0.1755 | 0.1784 | 0.1813 | 0.1842 | 0.1871 | 0.1903 | 0.1935 | 0.1967 | 0.1999 | 0.2031 | 0.207 | 0.2109 | 0.2148 | 0.2186 | 0.2225 | 0.227 | 0.2315 | 0.236 | 0.2405 | 0.245 | 0.25 | 0.2549 | 0.2599 | 0.2648 | 0.2697 | 0.2747 | 0.2796 | 0.2845 | 0.2895 | 0.2944
Demand | E5INDOTMELE | Demand Industrial - Other Electric | not needed | not needed | not needed | User defined | 0 | PJ | PJ | 0.1725 | 0.8941 | 0.9124 | 0.9306 | 0.9488 | 0.9648 | 0.9808 | 0.9968 | 1.0128 | 1.0288 | 1.0464 | 1.064 | 1.0817 | 1.0993 | 1.1169 | 1.1382 | 1.1595 | 1.1808 | 1.2021 | 1.2234 | 1.2482 | 1.273 | 1.2977 | 1.3225 | 1.3473 | 1.3745 | 1.4016 | 1.4288 | 1.4559 | 1.4831 | 1.5102 | 1.5374 | 1.5645 | 1.5917 | 1.6188
Demand | E5INDOTMHYD | Demand Industrial - Other Hydrogen | not needed | not needed | not needed | User defined | 0 | PJ | PJ | 0 | 0 | 0 | 0 | 0 | 0 | 0 | 0 | 0 | 0 | 0 | 0 | 0 | 0 | 0 | 0 | 0 | 0 | 0 | 0 | 0 | 0 | 0 | 0 | 0 | 0 | 0 | 0 | 0 | 0 | 0 | 0 | 0 | 0 | 0
Demand | E5INDOTMCOK | Demand Industrial - Other Coke | not needed | not needed | not needed | User defined | 0 | PJ | PJ | 0 | 0 | 0 | 0 | 0 | 0 | 0 | 0 | 0 | 0 | 0 | 0 | 0 | 0 | 0 | 0 | 0 | 0 | 0 | 0 | 0 | 0 | 0 | 0 | 0 | 0 | 0 | 0 | 0 | 0 | 0 | 0 | 0 | 0 | 0
Demand | E5INDOTMBIM | Demand Industrial - Other Biomass | not needed | not needed | not needed | User defined | 0 | PJ | PJ | 0 | 0 | 0 | 0 | 0 | 0 | 0 | 0 | 0 | 0 | 0 | 0 | 0 | 0 | 0 | 0 | 0 | 0 | 0 | 0 | 0 | 0 | 0 | 0 | 0 | 0 | 0 | 0 | 0 | 0 | 0 | 0 | 0 | 0 | 0
Demand | E5INDOTMCOA | Demand Industrial - Other Coal | not needed | not needed | not needed | User defined | 0 | PJ | PJ | 0 | 0 | 0 | 0 | 0 | 0 | 0 | 0 | 0 | 0 | 0 | 0 | 0 | 0 | 0 | 0 | 0 | 0 | 0 | 0 | 0 | 0 | 0 | 0 | 0 | 0 | 0 | 0 | 0 | 0 | 0 | 0 | 0 | 0 | 0
Demand | E5INDOTMFOI | Demand Industrial - Other Fuel Oil | not needed | not needed | not needed | User defined | 0 | PJ | PJ | 0.1009 | 0.1514 | 0.0278 | 0.0283 | 0.0289 | 0.0294 | 0.0298 | 0.0303 | 0.0308 | 0.0313 | 0.0318 | 0.0324 | 0.0329 | 0.0334 | 0.034 | 0.0346 | 0.0353 | 0.0359 | 0.0366 | 0.0372 | 0.038 | 0.0387 | 0.0395 | 0.0402 | 0.041 | 0.0418 | 0.0426 | 0.0435 | 0.0443 | 0.0451 | 0.046 | 0.0468 | 0.0476 | 0.0484 | 0.0493
Demand | E5CONDSL | Demand Construction Diesel | not needed | not needed | not needed | User defined | 0 | PJ | PJ | 0.1073 | 0.1073 | 0.1199 | 0.1229 | 0.1258 | 0.1285 | 0.1312 | 0.1339 | 0.1366 | 0.1392 | 0.1423 | 0.1453 | 0.1483 | 0.1513 | 0.1543 | 0.158 | 0.1617 | 0.1655 | 0.1692 | 0.1729 | 0.1773 | 0.1818 | 0.1862 | 0.1906 | 0.1951 | 0.2 | 0.205 | 0.21 | 0.215 | 0.2199 | 0.2249 | 0.2299 | 0.2349 | 0.2398 | 0.2448
Demand | E5CONELE | Demand Construction Electric | not needed | not needed | not needed | User defined | 0 | PJ | PJ | 0.0584 | 0.0624 | 0.064 | 0.0656 | 0.0672 | 0.0686 | 0.0701 | 0.0715 | 0.0729 | 0.0744 | 0.076 | 0.0776 | 0.0792 | 0.0808 | 0.0824 | 0.0844 | 0.0864 | 0.0884 | 0.0903 | 0.0923 | 0.0947 | 0.0971 | 0.0994 | 0.1018 | 0.1042 | 0.1068 | 0.1095 | 0.1121 | 0.1148 | 0.1175 | 0.1201 | 0.1228 | 0.1254 | 0.1281 | 0.1307
Demand | E5CONGSL | Demand Construction Gasoline | not needed | not needed | not needed | User defined | 0 | PJ | PJ | 0 | 0 | 0 | 0 | 0 | 0 | 0 | 0 | 0 | 0 | 0 | 0 | 0 | 0 | 0 | 0 | 0 | 0 | 0 | 0 | 0 | 0 | 0 | 0 | 0 | 0 | 0 | 0 | 0 | 0 | 0 | 0 | 0 | 0 | 0
Demand | E5CONFOI | Demand Construction Fuel Oil | not needed | not needed | not needed | User defined | 0 | PJ | PJ | 0.3155 | 0.4738 | 0.0757 | 0.0776 | 0.0795 | 0.0812 | 0.0829 | 0.0846 | 0.0862 | 0.0879 | 0.0898 | 0.0917 | 0.0936 | 0.0956 | 0.0975 | 0.0998 | 0.1022 | 0.1045 | 0.1069 | 0.1092 | 0.112 | 0.1148 | 0.1176 | 0.1204 | 0.1232 | 0.1263 | 0.1295 | 0.1326 | 0.1358 | 0.1389 | 0.1421 | 0.1452 | 0.1483 | 0.1515 | 0.1546
Demand | E5EXPDSL | Demand Exports Diesel | not needed | not needed | not needed | Flat | 0 | PJ | PJ | 0 | 0 | 0 | 0 | 0 | 0 | 0 | 0 | 0 | 0 | 0 | 0 | 0 | 0 | 0 | 0 | 0 | 0 | 0 | 0 | 0 | 0 | 0 | 0 | 0 | 0 | 0 | 0 | 0 | 0 | 0 | 0 | 0 | 0 | 0 | 0 | 0
Demand | E5EXPJET | Demand Exports Jet Fuel and others | not needed | not needed | not needed | User defined | 0 | PJ | PJ | 4.613 | 8.7434 | 9.6171 | 7.6579 | 7.6579 | 7.6579 | 7.6579 | 7.6579 | 7.6579 | 7.6579 | 7.6579 | 7.6579 | 7.6579 | 7.6579 | 7.6579 | 7.6579 | 7.6579 | 7.6579 | 7.6579 | 7.6579 | 7.6579 | 7.6579 | 7.6579 | 7.6579 | 7.6579 | 7.6579 | 7.6579 | 7.6579 | 7.6579 | 7.6579 | 7.6579 | 7.6579 | 7.6579 | 7.6579 | 7.6579
Demand | E5EXPFOI | Demand Exports Fuel Oil | not needed | not needed | not needed | User defined | 0 | PJ | PJ | 20.2546 | 15.7638 | 16.4463 | 17.4882 | 16.5661 | 16.8335 | 16.9626 | 16.7874 | 16.8612 | 16.8704 | 16.8397 | 16.8571 | 16.8557 | 16.8508 | 16.8546 | 16.8537 | 16.853 | 16.8538 | 16.8535 | 16.8534 | 16.8536 | 16.8535 | 16.8535 | 16.8535 | 16.8535 | 16.8535 | 16.8535 | 16.8535 | 16.8535 | 16.8535 | 16.8535 | 16.8535 | 16.8535 | 16.8535 | 16.8535
Demand | E5TMADSL | Demand Transport - Maritime Diesel | not needed | not needed | not needed | User defined | 0 | PJ | PJ | 0.69 | 0.71 | 0.8 | 0.8154 | 0.8311 | 0.8471 | 0.8632 | 0.8792 | 0.8952 | 0.9112 | 0.929 | 0.9468 | 0.9647 | 0.9825 | 1.0004 | 1.0222 | 1.044 | 1.0658 | 1.0876 | 1.1094 | 1.1351 | 1.1608 | 1.1866 | 1.2123 | 1.238 | 1.2665 | 1.2951 | 1.3236 | 1.3521 | 1.3807 | 1.4098 | 1.4396 | 1.4699 | 1.501 | 1.5326
Demand | E5TMANGS | Demand Transport - Maritime Natural Gas | not needed | not needed | not needed | Flat | 0 | PJ | PJ | 0 | 0 | 0 | 0 | 0 | 0 | 0 | 0 | 0 | 0 | 0 | 0 | 0 | 0 | 0 | 0 | 0 | 0 | 0 | 0 | 0 | 0 | 0 | 0 | 0 | 0 | 0 | 0 | 0 | 0 | 0 | 0 | 0 | 0 | 0 | 0 | 0
Demand | E5TMALPG | Demand Transport - Maritime LPG | not needed | not needed | not needed | Flat | 0 | PJ | PJ | 0 | 0 | 0 | 0 | 0 | 0 | 0 | 0 | 0 | 0 | 0 | 0 | 0 | 0 | 0 | 0 | 0 | 0 | 0 | 0 | 0 | 0 | 0 | 0 | 0 | 0 | 0 | 0 | 0 | 0 | 0 | 0 | 0 | 0 | 0 | 0 | 0
Demand | E5TMAELE | Demand Transport - Maritime Electric | not needed | not needed | not needed | Flat | 0 | PJ | PJ | 0 | 0 | 0 | 0 | 0 | 0 | 0 | 0 | 0 | 0 | 0 | 0 | 0 | 0 | 0 | 0 | 0 | 0 | 0 | 0 | 0 | 0 | 0 | 0 | 0 | 0 | 0 | 0 | 0 | 0 | 0 | 0 | 0 | 0 | 0 | 0 | 0
Demand | E5TMAHYD | Demand Transport - Maritime Hydrogen | not needed | not needed | not needed | Flat | 0 | PJ | PJ | 0 | 0 | 0 | 0 | 0 | 0 | 0 | 0 | 0 | 0 | 0 | 0 | 0 | 0 | 0 | 0 | 0 | 0 | 0 | 0 | 0 | 0 | 0 | 0 | 0 | 0 | 0 | 0 | 0 | 0 | 0 | 0 | 0 | 0 | 0 | 0 | 0
Demand | E5TMAFOI | Demand Transport - Maritime Fuel Oil | not needed | not needed | not needed | User defined | 0 | PJ | PJ | 1.81 | 2.71 | 0.5 | 0.5096 | 0.5195 | 0.5295 | 0.5395 | 0.5495 | 0.5595 | 0.5695 | 0.5806 | 0.5918 | 0.6029 | 0.6141 | 0.6252 | 0.6389 | 0.6525 | 0.6661 | 0.6798 | 0.6934 | 0.7095 | 0.7255 | 0.7416 | 0.7577 | 0.7737 | 0.7916 | 0.8094 | 0.8272 | 0.8451 | 0.8629 | 0.8811 | 0.8997 | 0.9187 | 0.9381 | 0.9579
Demand | E5TRODSL | Demand Transport - Road Diesel | not needed | not needed | not needed | User defined | 0 | PJ | PJ | 9.3253 | 10.0885 | 10.5588 | 10.7627 | 10.9709 | 11.1397 | 11.3068 | 11.4703 | 11.6369 | 11.8047 | 11.995 | 12.1822 | 12.3686 | 12.5535 | 12.7367 | 12.9687 | 13.2281 | 13.4568 | 13.6841 | 13.9087 | 14.2692 | 14.6282 | 14.9908 | 15.3619 | 15.7446 | 16.1646 | 16.5857 | 17.0108 | 17.4395 | 17.8695 | 18.247 | 18.6318 | 19.0253 | 19.4262 | 19.8361
Demand | E5TROGSL | Demand Transport - Road Gasoline | not needed | not needed | not needed | User defined | 0 | PJ | PJ | 20.8665 | 22.5761 | 23.6297 | 24.0827 | 24.5492 | 24.9251 | 25.2997 | 25.6716 | 26.0354 | 26.3928 | 26.7861 | 27.1747 | 27.5578 | 27.9373 | 28.3112 | 28.7926 | 29.2383 | 29.7066 | 30.1704 | 30.6269 | 31.2802 | 31.931 | 32.5785 | 33.2244 | 33.8667 | 34.5836 | 35.2981 | 36.0096 | 36.7177 | 37.4241 | 38.2142 | 39.0206 | 39.8441 | 40.6844 | 41.5441
Demand | E5TRONGS | Demand Transport - Road Natural Gas | not needed | not needed | not needed | Flat | 0 | PJ | PJ | 0 | 0 | 0 | 0 | 0 | 0 | 0 | 0 | 0 | 0 | 0 | 0 | 0 | 0 | 0 | 0 | 0 | 0 | 0 | 0 | 0 | 0 | 0 | 0 | 0 | 0 | 0 | 0 | 0 | 0 | 0 | 0 | 0 | 0 | 0 | 0 | 0
Demand | E5TROLPG | Demand Transport - Road LPG | not needed | not needed | not needed | Flat | 0 | PJ | PJ | 0 | 0 | 0 | 0 | 0 | 0 | 0 | 0 | 0 | 0 | 0 | 0 | 0 | 0 | 0 | 0 | 0 | 0 | 0 | 0 | 0 | 0 | 0 | 0 | 0 | 0 | 0 | 0 | 0 | 0 | 0 | 0 | 0 | 0 | 0 | 0 | 0
Demand | E5TROELE | Demand Transport - Road Electric | not needed | not needed | not needed | User defined | 0 | PJ | PJ | 0 | 0 | 0 | 0 | 0 | 0.0082 | 0.0161 | 0.0248 | 0.0336 | 0.0428 | 0.0546 | 0.0668 | 0.0794 | 0.0924 | 0.1061 | 0.1201 | 0.135 | 0.1503 | 0.166 | 0.1829 | 0.2 | 0.2182 | 0.2375 | 0.2566 | 0.2764 | 0.2977 | 0.3195 | 0.3425 | 0.3654 | 0.3894 | 0.3978 | 0.4063 | 0.4145 | 0.4234 | 0.4323
Demand | E5TROHYD | Demand Transport - Road Hydrogen | not needed | not needed | not needed | Flat | 0 | PJ | PJ | 0 | 0 | 0 | 0 | 0 | 0 | 0 | 0 | 0 | 0 | 0 | 0 | 0 | 0 | 0 | 0 | 0 | 0 | 0 | 0 | 0 | 0 | 0 | 0 | 0 | 0 | 0 | 0 | 0 | 0 | 0 | 0 | 0 | 0 | 0 | 0 | 0
Demand | E5TROBGS | Demand Transport - Road Biofuel/Biogas | not needed | not needed | not needed | Flat | 0 | PJ | PJ | 0 | 0 | 0 | 0 | 0 | 0 | 0 | 0 | 0 | 0 | 0 | 0 | 0 | 0 | 0 | 0 | 0 | 0 | 0 | 0 | 0 | 0 | 0 | 0 | 0 | 0 | 0 | 0 | 0 | 0 | 0 | 0 | 0 | 0 | 0 | 0 | 0
Demand | E5TROOPE | Demand Transport - Road Other non-energy petroleum products | not needed | not needed | not needed | Flat | 0 | PJ | PJ | 0 | 0 | 0 | 0 | 0 | 0 | 0 | 0 | 0 | 0 | 0 | 0 | 0 | 0 | 0 | 0 | 0 | 0 | 0 | 0 | 0 | 0 | 0 | 0 | 0 | 0 | 0 | 0 | 0 | 0 | 0 | 0 | 0 | 0 | 0 | 0 | 0
Demand | E5TROFOI | Demand Transport - Road Fuel Oil | not needed | not needed | not needed | User defined | 0 | PJ | PJ | 0.0144 | 0.0156 | 0.0163 | 0.0165 | 0.0169 | 0.0305 | 0.0446 | 0.0593 | 0.0744 | 0.09 | 0.1063 | 0.1232 | 0.1407 | 0.1587 | 0.1773 | 0.1972 | 0.2178 | 0.2391 | 0.261 | 0.2837 | 0.2806 | 0.2772 | 0.2733 | 0.2689 | 0.2641 | 0.2595 | 0.2544 | 0.2488 | 0.2427 | 0.2361 | 0.2411 | 0.2462 | 0.2514 | 0.2567 | 0.2621
Demand | E5TAEJET | Demand Transport - Aero Jet Fuel and others | not needed | not needed | not needed | User defined | 0 | PJ | PJ | 0.02 | 0.48 | 0.15 | 0.1529 | 0.1558 | 0.1588 | 0.1618 | 0.1648 | 0.1678 | 0.1708 | 0.1742 | 0.1775 | 0.1809 | 0.1842 | 0.1876 | 0.1917 | 0.1957 | 0.1998 | 0.2039 | 0.208 | 0.2128 | 0.2177 | 0.2225 | 0.2273 | 0.2321 | 0.2375 | 0.2428 | 0.2482 | 0.2535 | 0.2589 | 0.2643 | 0.2699 | 0.2756 | 0.2814 | 0.2874
Demand | E5IPPUR32 | Demand Industrial Processes R32 | not needed | not needed | not needed | User defined | 0 | MtCO2e | MtCO2e | 0.0707 | 0.0695 | 0.0682 | 0.067 | 0.0658 | 0.0648 | 0.0638 | 0.0627 | 0.0617 | 0.0607 | 0.0599 | 0.059 | 0.0582 | 0.0573 | 0.0565 | 0.0557 | 0.055 | 0.0543 | 0.0536 | 0.0529 | 0.0523 | 0.0517 | 0.0511 | 0.0505 | 0.0499 | 0.0493 | 0.0488 | 0.0483 | 0.0478 | 0.0473 | 0.0468 | 0.0462 | 0.0457 | 0.0452 | 0.0447
Demand | E5IPPUR125 | Demand Industrial Processes R125 | not needed | not needed | not needed | User defined | 0 | MtCO2e | MtCO2e | 0 | 0 | 0 | 0 | 0 | 0 | 0 | 0 | 0 | 0 | 0 | 0 | 0 | 0 | 0 | 0 | 0 | 0 | 0 | 0 | 0 | 0 | 0 | 0 | 0 | 0 | 0 | 0 | 0 | 0 | 0 | 0 | 0 | 0 | 0
Demand | E5IPPUR134A | Demand Industrial Processes R134A | not needed | not needed | not needed | User defined | 0 | MtCO2e | MtCO2e | 0 | 0 | 0 | 0 | 0 | 0 | 0 | 0 | 0 | 0 | 0 | 0 | 0 | 0 | 0 | 0 | 0 | 0 | 0 | 0 | 0 | 0 | 0 | 0 | 0 | 0 | 0 | 0 | 0 | 0 | 0 | 0 | 0 | 0 | 0
Demand | E5IPPUR143A | Demand Industrial Processes R143A | not needed | not needed | not needed | User defined | 0 | MtCO2e | MtCO2e | 0 | 0 | 0 | 0 | 0 | 0 | 0 | 0 | 0 | 0 | 0 | 0 | 0 | 0 | 0 | 0 | 0 | 0 | 0 | 0 | 0 | 0 | 0 | 0 | 0 | 0 | 0 | 0 | 0 | 0 | 0 | 0 | 0 | 0 | 0
Demand | E5IPPUR227EA | Demand Industrial Processes R227EA | not needed | not needed | not needed | User defined | 0 | MtCO2e | MtCO2e | 0 | 0 | 0 | 0 | 0 | 0 | 0 | 0 | 0 | 0 | 0 | 0 | 0 | 0 | 0 | 0 | 0 | 0 | 0 | 0 | 0 | 0 | 0 | 0 | 0 | 0 | 0 | 0 | 0 | 0 | 0 | 0 | 0 | 0 | 0
Demand | E5IPPUR236FA | Demand Industrial Processes R236FA | not needed | not needed | not needed | User defined | 0 | MtCO2e | MtCO2e | 0 | 0 | 0 | 0 | 0 | 0 | 0 | 0 | 0 | 0 | 0 | 0 | 0 | 0 | 0 | 0 | 0 | 0 | 0 | 0 | 0 | 0 | 0 | 0 | 0 | 0 | 0 | 0 | 0 | 0 | 0 | 0 | 0 | 0 | 0
Demand | E5IPPUSUB32 | Demand Industrial Processes SUB32 | not needed | not needed | not needed | User defined | 0 | MtCO2e | MtCO2e | 0 | 0 | 0 | 0 | 0 | 0 | 0 | 0 | 0 | 0 | 0 | 0 | 0 | 0 | 0 | 0 | 0 | 0 | 0 | 0 | 0 | 0 | 0 | 0 | 0 | 0 | 0 | 0 | 0 | 0 | 0 | 0 | 0 | 0 | 0
Demand | E5IPPUSUB125 | Demand Industrial Processes SUB125 | not needed | not needed | not needed | User defined | 0 | MtCO2e | MtCO2e | 0 | 0 | 0 | 0 | 0 | 0 | 0 | 0 | 0 | 0 | 0 | 0 | 0 | 0 | 0 | 0 | 0 | 0 | 0 | 0 | 0 | 0 | 0 | 0 | 0 | 0 | 0 | 0 | 0 | 0 | 0 | 0 | 0 | 0 | 0
Demand | E5IPPUSUB134A | Demand Industrial Processes SUB134A | not needed | not needed | not needed | User defined | 0 | MtCO2e | MtCO2e | 0 | 0 | 0 | 0 | 0 | 0 | 0 | 0 | 0 | 0 | 0 | 0 | 0 | 0 | 0 | 0 | 0 | 0 | 0 | 0 | 0 | 0 | 0 | 0 | 0 | 0 | 0 | 0 | 0 | 0 | 0 | 0 | 0 | 0 | 0
Demand | E5IPPUSUB143A | Demand Industrial Processes SUB143A | not needed | not needed | not needed | User defined | 0 | MtCO2e | MtCO2e | 0 | 0 | 0 | 0 | 0 | 0 | 0 | 0 | 0 | 0 | 0 | 0 | 0 | 0 | 0 | 0 | 0 | 0 | 0 | 0 | 0 | 0 | 0 | 0 | 0 | 0 | 0 | 0 | 0 | 0 | 0 | 0 | 0 | 0 | 0
Demand | E5IPPUSUB227EA | Demand Industrial Processes SUB227EA | not needed | not needed | not needed | User defined | 0 | MtCO2e | MtCO2e | 0 | 0 | 0 | 0 | 0 | 0 | 0 | 0 | 0 | 0 | 0 | 0 | 0 | 0 | 0 | 0 | 0 | 0 | 0 | 0 | 0 | 0 | 0 | 0 | 0 | 0 | 0 | 0 | 0 | 0 | 0 | 0 | 0 | 0 | 0
Demand | E5IPPUSUB236FA | Demand Industrial Processes SUB236FA | not needed | not needed | not needed | User defined | 0 | MtCO2e | MtCO2e | 0 | 0 | 0 | 0 | 0 | 0 | 0 | 0 | 0 | 0 | 0 | 0 | 0 | 0 | 0 | 0 | 0 | 0 | 0 | 0 | 0 | 0 | 0 | 0 | 0 | 0 | 0 | 0 | 0 | 0 | 0 | 0 | 0 | 0 | 0
Demand | E5IPPULIME | Demand Industrial Processes Lime | not needed | not needed | not needed | User defined | 0 | MtCO2e | MtCO2e | 0.1007 | 0.1007 | 0.1007 | 0.1007 | 0.1007 | 0.1007 | 0.1007 | 0.1007 | 0.1007 | 0.1007 | 0.1007 | 0.1007 | 0.1007 | 0.1007 | 0.1007 | 0.1007 | 0.1007 | 0.1007 | 0.1007 | 0.1007 | 0.1007 | 0.1007 | 0.1007 | 0.1007 | 0.1007 | 0.1007 | 0.1007 | 0.1007 | 0.1007 | 0.1007 | 0.1007 | 0.1007 | 0.1007 | 0.1007 | 0.1007
Demand | E5IPPULUBRI | Demand Industrial Processes Lubricants | not needed | not needed | not needed | User defined | 0 | MtCO2e | MtCO2e | 0.001 | 0.001 | 0.001 | 0.001 | 0.001 | 0.001 | 0.001 | 0.001 | 0.001 | 0.001 | 0.001 | 0.001 | 0.001 | 0.001 | 0.001 | 0.001 | 0.001 | 0.001 | 0.001 | 0.001 | 0.001 | 0.001 | 0.001 | 0.001 | 0.001 | 0.001 | 0.001 | 0.001 | 0.001 | 0.001 | 0.001 | 0.001 | 0.001 | 0.001 | 0.001