## Fixed Horizon Parameters
Tech.Type | Tech.ID | Tech | Tech.Name | Parameter.ID | Parameter | Unit | Value
Primary | 1 | INORG_RCY_OS | Recycling of separated inorganic waste at final disposal site | 1 | CapacityToActivityUnit | Mt/Mt | 1
Primary | 1 | INORG_RCY_OS | Recycling of separated inorganic waste at final disposal site | 2 | OperationalLife | Years | 1
Primary | 2 | AD | Anaerobic digestion | 1 | CapacityToActivityUnit | Mt/Mt | 1
Primary | 2 | AD | Anaerobic digestion | 2 | OperationalLife | Years | 1
Primary | 3 | COMPOST | Composting | 1 | CapacityToActivityUnit | Mt/Mt | 1
Primary | 3 | COMPOST | Composting | 2 | OperationalLife | Years | 1
Primary | 4 | LANDFILL | Landfill | 1 | CapacityToActivityUnit | Mt/Mt | 1
Primary | 4 | LANDFILL | Landfill | 2 | OperationalLife | Years | 1
Primary | 5 | NO_CONTR_OD | Open dump | 1 | CapacityToActivityUnit | Mt/Mt | 1
Primary | 5 | NO_CONTR_OD | Open dump | 2 | OperationalLife | Years | 1
Primary | 6 | COPROC | Coprocessing | 1 | CapacityToActivityUnit | Mt/Mt | 1
Primary | 6 | COPROC | Coprocessing | 2 | OperationalLife | Years | 1
Primary | 7 | INCIN | Controlled incineration | 1 | CapacityToActivityUnit | Mt/Mt | 1
Primary | 7 | INCIN | Controlled incineration | 2 | OperationalLife | Years | 1
Primary | 8 | OPEN_BURN | Open burning | 1 | CapacityToActivityUnit | Mt/Mt | 1
Primary | 8 | OPEN_BURN | Open burning | 2 | OperationalLife | Years | 1
Primary | 9 | SIT_CLAN | Disposal in clandestine sites | 1 | CapacityToActivityUnit | Mt/Mt | 1
Primary | 9 | SIT_CLAN | Disposal in clandestine sites | 2 | OperationalLife | Years | 1
Primary | 10 | AERO_PTAR | Centralized aerobic treatment plant | 1 | CapacityToActivityUnit | miles de millones de m3/miles de millones de m3 | 1
Primary | 10 | AERO_PTAR | Centralized aerobic treatment plant | 2 | OperationalLife | Years | 20
Primary | 11 | AERO_PTAR_RU | Reuse of treated water from centralized aerobic treatment plant | 1 | CapacityToActivityUnit | miles de millones de m3/miles de millones de m3 | 1
Primary | 11 | AERO_PTAR_RU | Reuse of treated water from centralized aerobic treatment plant | 2 | OperationalLife | Years | 20
Primary | 12 | ANAE_LAGN | Anaerobic lagoon | 1 | CapacityToActivityUnit | miles de millones de m3/miles de millones de m3 | 1
Primary | 12 | ANAE_LAGN | Anaerobic lagoon | 2 | OperationalLife | Years | 20
Primary | 13 | ANAE_LAGN_RU | Reuse of treated water from anaerobic lagoon | 1 | CapacityToActivityUnit | miles de millones de m3/miles de millones de m3 | 1
Primary | 13 | ANAE_LAGN_RU | Reuse of treated water from anaerobic lagoon | 2 | OperationalLife | Years | 20
Primary | 14 | SEPT_SYST | Septic system | 1 | CapacityToActivityUnit | miles de millones de m3/miles de millones de m3 | 1
Primary | 14 | SEPT_SYST | Septic system | 2 | OperationalLife | Years | 20
Primary | 15 | LATR | Latrine | 1 | CapacityToActivityUnit | miles de millones de m3/miles de millones de m3 | 1
Primary | 15 | LATR | Latrine | 2 | OperationalLife | Years | 20
Primary | 16 | EFLT_DISC | Effluent discharge to aquatic environment | 1 | CapacityToActivityUnit | miles de millones de m3/miles de millones de m3 | 1
Primary | 16 | EFLT_DISC | Effluent discharge to aquatic environment | 2 | OperationalLife | Years | 100
Primary | 17 | SEWER_NO_T | Aguas en alcantarillado no tratadas | 1 | CapacityToActivityUnit | miles de millones de m3/miles de millones de m3 | 1
Primary | 17 | SEWER_NO_T | Aguas en alcantarillado no tratadas | 2 | OperationalLife | Years | 100
Secondary | 1 | OSS_INORG | Separation of inorganic waste in final disposal site | 1 | CapacityToActivityUnit | Mt/Mt | 1
Secondary | 1 | OSS_INORG | Separation of inorganic waste in final disposal site | 2 | OperationalLife | Years | 1
Secondary | 2 | OSS_ORG | Separation of organic waste in final disposal site | 1 | CapacityToActivityUnit | Mt/Mt | 1
Secondary | 2 | OSS_ORG | Separation of organic waste in final disposal site | 2 | OperationalLife | Years | 1
Secondary | 3 | NO_OSS_BLEND | Non-separation of mixed waste in final disposal site | 1 | CapacityToActivityUnit | Mt/Mt | 1
Secondary | 3 | NO_OSS_BLEND | Non-separation of mixed waste in final disposal site | 2 | OperationalLife | Years | 1
Secondary | 4 | NO_OSS_NO_COLL | No collection of mixed solid waste in final disposal site | 1 | CapacityToActivityUnit | Mt/Mt | 1
Secondary | 4 | NO_OSS_NO_COLL | No collection of mixed solid waste in final disposal site | 2 | OperationalLife | Years | 1
Secondary | 5 | INORG_DCOLL | Differentiated collection of inorganic waste | 1 | CapacityToActivityUnit | Mt/Mt | 1
Secondary | 5 | INORG_DCOLL | Differentiated collection of inorganic waste | 2 | OperationalLife | Years | 1
Secondary | 6 | ORG_DCOLL | Differentiated collection of organic waste | 1 | CapacityToActivityUnit | Mt/Mt | 1
Secondary | 6 | ORG_DCOLL | Differentiated collection of organic waste | 2 | OperationalLife | Years | 1
Secondary | 7 | BLEND_NO_DCOLL | Undifferentiated collection of mixed waste | 1 | CapacityToActivityUnit | Mt/Mt | 1
Secondary | 7 | BLEND_NO_DCOLL | Undifferentiated collection of mixed waste | 2 | OperationalLife | Years | 1
Secondary | 8 | BLEND_NO_COLL | No collection of mixed solid waste | 1 | CapacityToActivityUnit | Mt/Mt | 1
Secondary | 8 | BLEND_NO_COLL | No collection of mixed solid waste | 2 | OperationalLife | Years | 1
Secondary | 9 | INORG_SS | Separation of inorganic waste in source | 1 | CapacityToActivityUnit | Mt/Mt | 1
Secondary | 9 | INORG_SS | Separation of inorganic waste in source | 2 | OperationalLife | Years | 1
Secondary | 10 | ORG_SS | Separation of organic waste in source | 1 | CapacityToActivityUnit | Mt/Mt | 1
Secondary | 10 | ORG_SS | Separation of organic waste in source | 2 | OperationalLife | Years | 1
Secondary | 11 | NO_SS | No separation of waste in source | 1 | CapacityToActivityUnit | Mt/Mt | 1
Secondary | 11 | NO_SS | No separation of waste in source | 2 | OperationalLife | Years | 1
Secondary | 12 | WWWT | Waste water with treatement | 1 | CapacityToActivityUnit | miles de millones de m3/miles de millones de m3 | 1
Secondary | 12 | WWWT | Waste water with treatement | 2 | OperationalLife | Years | 100
Secondary | 13 | WWWOT | Waste water without treatement | 1 | CapacityToActivityUnit | miles de millones de m3/miles de millones de m3 | 1
Secondary | 13 | WWWOT | Waste water without treatement | 2 | OperationalLife | Years | 100
Secondary | 14 | SEWERWW | Collected waste water | 1 | CapacityToActivityUnit | miles de millones de m3/miles de millones de m3 | 1
Secondary | 14 | SEWERWW | Collected waste water | 2 | OperationalLife | Years | 100
Secondary | 15 | DIRECT_DISC | Uncollected wastewater | 1 | CapacityToActivityUnit | miles de millones de m3/miles de millones de m3 | 1
Secondary | 15 | DIRECT_DISC | Uncollected wastewater | 2 | OperationalLife | Years | 100
Demand Techs | 1 | T5TSWTSW | Demand Total solid waste for Total solid waste | 1 | CapacityToActivityUnit | Mt/Mt | 1
Demand Techs | 1 | T5TSWTSW | Demand Total solid waste for Total solid waste | 2 | OperationalLife | Years | 1
Demand Techs | 2 | T5TWWTWW | Demand Total waste water for Total waste water | 1 | CapacityToActivityUnit | miles de millones de m3/miles de millones de m3 | 1
Demand Techs | 2 | T5TWWTWW | Demand Total waste water for Total waste water | 2 | OperationalLife | Years | 100

## Primary Techs
Tech.ID | Tech | Tech.Name | Parameter.ID | Parameter | Unit | Projection.Mode | Projection.Parameter | 2021 | 2022 | 2023 | 2024 | 2025 | 2026 | 2027 | 2028 | 2029 | 2030 | 2031 | 2032 | 2033 | 2034 | 2035 | 2036 | 2037 | 2038 | 2039 | 2040 | 2041 | 2042 | 2043 | 2044 | 2045 | 2046 | 2047 | 2048 | 2049 | 2050 | 2051 | 2052 | 2053 | 2054 | 2055
1 | INORG_RCY_OS | Recycling of separated inorganic waste at final disposal site | 1 | CapitalCost | MUSD/Mt | User defined | 0 | 36.75 | 36.75 | 36.75 | 36.75 | 36.75 | 36.75 | 36.75 | 36.75 | 36.75 | 36.75 | 36.75 | 36.75 | 36.75 | 36.75 | 36.75 | 36.75 | 36.75 | 36.75 | 36.75 | 36.75 | 36.75 | 36.75 | 36.75 | 36.75 | 36.75 | 36.75 | 36.75 | 36.75 | 36.75 | 36.75 | 36.75 | 36.75 | 36.75 | 36.75 | 36.75
1 | INORG_RCY_OS | Recycling of separated inorganic waste at final disposal site | 2 | FixedCost | MUSD/Mt | User defined | 0 | 0 | 0 | 0 | 0 | 0 | 0 | 0 | 0 | 0 | 0 | 0 | 0 | 0 | 0 | 0 | 0 | 0 | 0 | 0 | 0 | 0 | 0 | 0 | 0 | 0 | 0 | 0 | 0 | 0 | 0 | 0 | 0 | 0 | 0 | 0
1 | INORG_RCY_OS | Recycling of separated inorganic waste at final disposal site | 3 | VariableCost | MUSD/Mt | User defined | 0 | 63 | 63 | 63 | 63 | 63 | 63 | 63 | 63 | 63 | 63 | 63 | 63 | 63 | 63 | 63 | 63 | 63 | 63 | 63 | 63 | 63 | 63 | 63 | 63 | 63 | 63 | 63 | 63 | 63 | 63 | 63 | 63 | 63 | 63 | 63
1 | INORG_RCY_OS | Recycling of separated inorganic waste at final disposal site | 4 | ResidualCapacity | Mt pero se desconoce por ahora | User defined | 0 | 0 | 0 | 0 | 0 | 0 | 0 | 0 | 0 | 0 | 0 | 0 | 0 | 0 | 0 | 0 | 0 | 0 | 0 | 0 | 0 | 0 | 0 | 0 | 0 | 0 | 0 | 0 | 0 | 0 | 0 | 0 | 0 | 0 | 0 | 0
1 | INORG_RCY_OS | Recycling of separated inorganic waste at final disposal site | 5 | TotalAnnualMaxCapacity | Se espera que sea un valor muy alto por defecto | EMPTY | 0
1 | INORG_RCY_OS | Recycling of separated inorganic waste at final disposal site | 6 | TotalTechnologyAnnualActivityUpperLimit | Mt | EMPTY | 0
1 | INORG_RCY_OS | Recycling of separated inorganic waste at final disposal site | 7 | TotalTechnologyAnnualActivityLowerLimit | Mt | User defined | 0 | 0 | 0 | 0 | 0 | 0 | 0 | 0 | 0 | 0 | 0 | 0 | 0 | 0 | 0 | 0 | 0 | 0 | 0 | 0 | 0 | 0 | 0 | 0 | 0 | 0 | 0 | 0 | 0 | 0 | 0 | 0 | 0 | 0 | 0 | 0
1 | INORG_RCY_OS | Recycling of separated inorganic waste at final disposal site | 8 | TotalAnnualMinCapacityInvestment | Se espera que sea un 0 por defecto | EMPTY | 0
1 | INORG_RCY_OS | Recycling of separated inorganic waste at final disposal site | 9 | CapacityFactor | Se espera que sea un 1 por defecto | User defined | 0 | bar: 2021 to 2055
1 | INORG_RCY_OS | Recycling of separated inorganic waste at final disposal site | 10 | AvailabilityFactor | Se espera que sea un 1 por defecto | User defined | 0 | bar: 2021 to 2055
2 | AD | Anaerobic digestion | 1 | CapitalCost | MUSD/Mt | User defined | 0 | 36.75 | 36.75 | 36.75 | 36.75 | 36.75 | 36.75 | 36.75 | 36.75 | 36.75 | 36.75 | 36.75 | 36.75 | 36.75 | 36.75 | 36.75 | 36.75 | 36.75 | 36.75 | 36.75 | 36.75 | 36.75 | 36.75 | 36.75 | 36.75 | 36.75 | 36.75 | 36.75 | 36.75 | 36.75 | 36.75 | 36.75 | 36.75 | 36.75 | 36.75 | 36.75
2 | AD | Anaerobic digestion | 2 | FixedCost | MUSD/Mt | User defined | 0 | 0 | 0 | 0 | 0 | 0 | 0 | 0 | 0 | 0 | 0 | 0 | 0 | 0 | 0 | 0 | 0 | 0 | 0 | 0 | 0 | 0 | 0 | 0 | 0 | 0 | 0 | 0 | 0 | 0 | 0 | 0 | 0 | 0 | 0 | 0
2 | AD | Anaerobic digestion | 3 | VariableCost | MUSD/Mt | User defined | 0 | 63 | 63 | 63 | 63 | 63 | 63 | 63 | 63 | 63 | 63 | 63 | 63 | 63 | 63 | 63 | 63 | 63 | 63 | 63 | 63 | 63 | 63 | 63 | 63 | 63 | 63 | 63 | 63 | 63 | 63 | 63 | 63 | 63 | 63 | 63
2 | AD | Anaerobic digestion | 4 | ResidualCapacity | Mt pero se desconoce por ahora | User defined | 0 | 0 | 0 | 0 | 0 | 0 | 0 | 0 | 0 | 0 | 0 | 0 | 0 | 0 | 0 | 0 | 0 | 0 | 0 | 0 | 0 | 0 | 0 | 0 | 0 | 0 | 0 | 0 | 0 | 0 | 0 | 0 | 0 | 0 | 0 | 0
2 | AD | Anaerobic digestion | 5 | TotalAnnualMaxCapacity | Se espera que sea un valor muy alto por defecto | User defined | 0 | 0 | 0 | 0 | 0 | 0 | 0 | 0 | 0 | 0 | 0 | 0 | 0 | 0 | 0 | 0 | 0 | 0 | 0 | 0 | 0 | 0 | 0 | 0 | 0 | 0 | 0 | 0 | 0 | 0 | 0 | 0 | 0 | 0 | 0 | 0
2 | AD | Anaerobic digestion | 6 | TotalTechnologyAnnualActivityUpperLimit | Mt | User defined | 0 | 0 | 0 | 0 | 0 | 0 | 0 | 0 | 0 | 0 | 0 | 0 | 0 | 0 | 0 | 0 | 0 | 0 | 0 | 0 | 0 | 0 | 0 | 0 | 0 | 0 | 0 | 0 | 0 | 0 | 0 | 0 | 0 | 0 | 0 | 0
2 | AD | Anaerobic digestion | 7 | TotalTechnologyAnnualActivityLowerLimit | Mt | User defined | 0 | 0 | 0 | 0 | 0 | 0 | 0 | 0 | 0 | 0 | 0 | 0 | 0 | 0 | 0 | 0 | 0 | 0 | 0 | 0 | 0 | 0 | 0 | 0 | 0 | 0 | 0 | 0 | 0 | 0 | 0 | 0 | 0 | 0 | 0 | 0
2 | AD | Anaerobic digestion | 8 | TotalAnnualMinCapacityInvestment | Se espera que sea un 0 por defecto | User defined | 0 | 0 | 0 | 0 | 0 | 0 | 0 | 0 | 0 | 0 | 0 | 0 | 0 | 0 | 0 | 0 | 0 | 0 | 0 | 0 | 0 | 0 | 0 | 0 | 0 | 0 | 0 | 0 | 0 | 0 | 0 | 0 | 0 | 0 | 0 | 0
2 | AD | Anaerobic digestion | 9 | CapacityFactor | Se espera que sea un 1 por defecto | User defined | 0 | bar: 2021 to 2055
2 | AD | Anaerobic digestion | 10 | AvailabilityFactor | Se espera que sea un 1 por defecto | User defined | 0 | bar: 2021 to 2055
3 | COMPOST | Composting | 1 | CapitalCost | MUSD/Mt | User defined | 0 | 36.75 | 36.75 | 36.75 | 36.75 | 36.75 | 36.75 | 36.75 | 36.75 | 36.75 | 36.75 | 36.75 | 36.75 | 36.75 | 36.75 | 36.75 | 36.75 | 36.75 | 36.75 | 36.75 | 36.75 | 36.75 | 36.75 | 36.75 | 36.75 | 36.75 | 36.75 | 36.75 | 36.75 | 36.75 | 36.75 | 36.75 | 36.75 | 36.75 | 36.75 | 36.75
3 | COMPOST | Composting | 2 | FixedCost | MUSD/Mt | User defined | 0 | 0 | 0 | 0 | 0 | 0 | 0 | 0 | 0 | 0 | 0 | 0 | 0 | 0 | 0 | 0 | 0 | 0 | 0 | 0 | 0 | 0 | 0 | 0 | 0 | 0 | 0 | 0 | 0 | 0 | 0 | 0 | 0 | 0 | 0 | 0
3 | COMPOST | Composting | 3 | VariableCost | MUSD/Mt | User defined | 0 | 63 | 63 | 63 | 63 | 63 | 63 | 63 | 63 | 63 | 63 | 63 | 63 | 63 | 63 | 63 | 63 | 63 | 63 | 63 | 63 | 63 | 63 | 63 | 63 | 63 | 63 | 63 | 63 | 63 | 63 | 63 | 63 | 63 | 63 | 63
3 | COMPOST | Composting | 4 | ResidualCapacity | Mt pero se desconoce por ahora | User defined | 0 | 0 | 0 | 0 | 0 | 0 | 0 | 0 | 0 | 0 | 0 | 0 | 0 | 0 | 0 | 0 | 0 | 0 | 0 | 0 | 0 | 0 | 0 | 0 | 0 | 0 | 0 | 0 | 0 | 0 | 0 | 0 | 0 | 0 | 0 | 0
3 | COMPOST | Composting | 5 | TotalAnnualMaxCapacity | Se espera que sea un valor muy alto por defecto | EMPTY | 0
3 | COMPOST | Composting | 6 | TotalTechnologyAnnualActivityUpperLimit | Mt | EMPTY | 0
3 | COMPOST | Composting | 7 | TotalTechnologyAnnualActivityLowerLimit | Mt | User defined | 0 | 0 | 0 | 0 | 0 | 0 | 0 | 0 | 0 | 0 | 0 | 0 | 0 | 0 | 0 | 0 | 0 | 0 | 0 | 0 | 0 | 0 | 0 | 0 | 0 | 0 | 0 | 0 | 0 | 0 | 0 | 0 | 0 | 0 | 0 | 0
3 | COMPOST | Composting | 8 | TotalAnnualMinCapacityInvestment | Se espera que sea un 0 por defecto | EMPTY | 0
3 | COMPOST | Composting | 9 | CapacityFactor | Se espera que sea un 1 por defecto | User defined | 0 | bar: 2021 to 2055
3 | COMPOST | Composting | 10 | AvailabilityFactor | Se espera que sea un 1 por defecto | User defined | 0 | bar: 2021 to 2055
4 | LANDFILL | Landfill | 1 | CapitalCost | MUSD/Mt | User defined | 0 | 5.25 | 5.25 | 5.25 | 5.25 | 5.25 | 5.25 | 5.25 | 5.25 | 5.25 | 5.25 | 5.25 | 5.25 | 5.25 | 5.25 | 5.25 | 5.25 | 5.25 | 5.25 | 5.25 | 5.25 | 5.25 | 5.25 | 5.25 | 5.25 | 5.25 | 5.25 | 5.25 | 5.25 | 5.25 | 5.25 | 5.25 | 5.25 | 5.25 | 5.25 | 5.25
4 | LANDFILL | Landfill | 2 | FixedCost | MUSD/Mt | User defined | 0 | 0 | 0 | 0 | 0 | 0 | 0 | 0 | 0 | 0 | 0 | 0 | 0 | 0 | 0 | 0 | 0 | 0 | 0 | 0 | 0 | 0 | 0 | 0 | 0 | 0 | 0 | 0 | 0 | 0 | 0 | 0 | 0 | 0 | 0 | 0
4 | LANDFILL | Landfill | 3 | VariableCost | MUSD/Mt | User defined | 0 | 66.465 | 66.465 | 66.465 | 66.465 | 66.465 | 66.465 | 66.465 | 66.465 | 66.465 | 66.465 | 66.465 | 66.465 | 66.465 | 66.465 | 66.465 | 66.465 | 66.465 | 66.465 | 66.465 | 66.465 | 66.465 | 66.465 | 66.465 | 66.465 | 66.465 | 66.465 | 66.465 | 66.465 | 66.465 | 66.465 | 66.465 | 66.465 | 66.465 | 66.465 | 66.465
4 | LANDFILL | Landfill | 4 | ResidualCapacity | Mt pero se desconoce por ahora | User defined | 0 | 0 | 0 | 0 | 0 | 0 | 0 | 0 | 0 | 0 | 0 | 0 | 0 | 0 | 0 | 0 | 0 | 0 | 0 | 0 | 0 | 0 | 0 | 0 | 0 | 0 | 0 | 0 | 0 | 0 | 0 | 0 | 0 | 0 | 0 | 0
4 | LANDFILL | Landfill | 5 | TotalAnnualMaxCapacity | Se espera que sea un valor muy alto por defecto | EMPTY | 0
4 | LANDFILL | Landfill | 6 | TotalTechnologyAnnualActivityUpperLimit | Mt | EMPTY | 0
4 | LANDFILL | Landfill | 7 | TotalTechnologyAnnualActivityLowerLimit | Mt | User defined | 0 | 0 | 0 | 0 | 0 | 0 | 0 | 0 | 0 | 0 | 0 | 0 | 0 | 0 | 0 | 0 | 0 | 0 | 0 | 0 | 0 | 0 | 0 | 0 | 0 | 0 | 0 | 0 | 0 | 0 | 0 | 0 | 0 | 0 | 0 | 0
4 | LANDFILL | Landfill | 8 | TotalAnnualMinCapacityInvestment | Se espera que sea un 0 por defecto | EMPTY | 0
4 | LANDFILL | Landfill | 9 | CapacityFactor | Se espera que sea un 1 por defecto | User defined | 0 | bar: 2021 to 2055
4 | LANDFILL | Landfill | 10 | AvailabilityFactor | Se espera que sea un 1 por defecto | User defined | 0 | bar: 2021 to 2055
5 | NO_CONTR_OD | Open dump | 1 | CapitalCost | MUSD/Mt | User defined | 0 | 0 | 0 | 0 | 0 | 0 | 0 | 0 | 0 | 0 | 0 | 0 | 0 | 0 | 0 | 0 | 0 | 0 | 0 | 0 | 0 | 0 | 0 | 0 | 0 | 0 | 0 | 0 | 0 | 0 | 0 | 0 | 0 | 0 | 0 | 0
5 | NO_CONTR_OD | Open dump | 2 | FixedCost | MUSD/Mt | User defined | 0 | 0 | 0 | 0 | 0 | 0 | 0 | 0 | 0 | 0 | 0 | 0 | 0 | 0 | 0 | 0 | 0 | 0 | 0 | 0 | 0 | 0 | 0 | 0 | 0 | 0 | 0 | 0 | 0 | 0 | 0 | 0 | 0 | 0 | 0 | 0
5 | NO_CONTR_OD | Open dump | 3 | VariableCost | MUSD/Mt | User defined | 0 | 44.205 | 44.205 | 44.205 | 44.205 | 44.205 | 44.205 | 44.205 | 44.205 | 44.205 | 44.205 | 44.205 | 44.205 | 44.205 | 44.205 | 44.205 | 44.205 | 44.205 | 44.205 | 44.205 | 44.205 | 44.205 | 44.205 | 44.205 | 44.205 | 44.205 | 44.205 | 44.205 | 44.205 | 44.205 | 44.205 | 44.205 | 44.205 | 44.205 | 44.205 | 44.205
5 | NO_CONTR_OD | Open dump | 4 | ResidualCapacity | Mt pero se desconoce por ahora | User defined | 0 | 0 | 0 | 0 | 0 | 0 | 0 | 0 | 0 | 0 | 0 | 0 | 0 | 0 | 0 | 0 | 0 | 0 | 0 | 0 | 0 | 0 | 0 | 0 | 0 | 0 | 0 | 0 | 0 | 0 | 0 | 0 | 0 | 0 | 0 | 0
5 | NO_CONTR_OD | Open dump | 5 | TotalAnnualMaxCapacity | Se espera que sea un valor muy alto por defecto | EMPTY | 0
5 | NO_CONTR_OD | Open dump | 6 | TotalTechnologyAnnualActivityUpperLimit | Mt | EMPTY | 0
5 | NO_CONTR_OD | Open dump | 7 | TotalTechnologyAnnualActivityLowerLimit | Mt | User defined | 0 | 0.7188 | 0.7266 | 0.7345 | 0.7423 | 0.7502 | 0.7562 | 0.7623 | 0.7683 | 0.7744 | 0.7804 | 0.7848 | 0.7893 | 0.7937 | 0.7981 | 0.8025 | 0.8054 | 0.8083 | 0.8112 | 0.814 | 0.8169 | 0.8184 | 0.8199 | 0.8214 | 0.8229 | 0.8245 | 0.8247 | 0.825 | 0.8253 | 0.8256 | 0.8259 | 0.8262 | 0.8265 | 0.8268 | 0.8271 | 0.8274
5 | NO_CONTR_OD | Open dump | 8 | TotalAnnualMinCapacityInvestment | Se espera que sea un 0 por defecto | EMPTY | 0
5 | NO_CONTR_OD | Open dump | 9 | CapacityFactor | Se espera que sea un 1 por defecto | User defined | 0 | bar: 2021 to 2055
5 | NO_CONTR_OD | Open dump | 10 | AvailabilityFactor | Se espera que sea un 1 por defecto | User defined | 0 | bar: 2021 to 2055
6 | COPROC | Coprocessing | 1 | CapitalCost | MUSD/Mt | User defined | 0 | 31.5 | 31.5 | 31.5 | 31.5 | 31.5 | 31.5 | 31.5 | 31.5 | 31.5 | 31.5 | 31.5 | 31.5 | 31.5 | 31.5 | 31.5 | 31.5 | 31.5 | 31.5 | 31.5 | 31.5 | 31.5 | 31.5 | 31.5 | 31.5 | 31.5 | 31.5 | 31.5 | 31.5 | 31.5 | 31.5 | 31.5 | 31.5 | 31.5 | 31.5 | 31.5
6 | COPROC | Coprocessing | 2 | FixedCost | MUSD/Mt | User defined | 0 | 0 | 0 | 0 | 0 | 0 | 0 | 0 | 0 | 0 | 0 | 0 | 0 | 0 | 0 | 0 | 0 | 0 | 0 | 0 | 0 | 0 | 0 | 0 | 0 | 0 | 0 | 0 | 0 | 0 | 0 | 0 | 0 | 0 | 0 | 0
6 | COPROC | Coprocessing | 3 | VariableCost | MUSD/Mt | User defined | 0 | 26.25 | 26.25 | 26.25 | 26.25 | 26.25 | 26.25 | 26.25 | 26.25 | 26.25 | 26.25 | 26.25 | 26.25 | 26.25 | 26.25 | 26.25 | 26.25 | 26.25 | 26.25 | 26.25 | 26.25 | 26.25 | 26.25 | 26.25 | 26.25 | 26.25 | 26.25 | 26.25 | 26.25 | 26.25 | 26.25 | 26.25 | 26.25 | 26.25 | 26.25 | 26.25
6 | COPROC | Coprocessing | 4 | ResidualCapacity | Mt pero se desconoce por ahora | User defined | 0 | 0 | 0 | 0 | 0 | 0 | 0 | 0 | 0 | 0 | 0 | 0 | 0 | 0 | 0 | 0 | 0 | 0 | 0 | 0 | 0 | 0 | 0 | 0 | 0 | 0 | 0 | 0 | 0 | 0 | 0 | 0 | 0 | 0 | 0 | 0
6 | COPROC | Coprocessing | 5 | TotalAnnualMaxCapacity | Se espera que sea un valor muy alto por defecto | EMPTY | 0
6 | COPROC | Coprocessing | 6 | TotalTechnologyAnnualActivityUpperLimit | Mt | User defined | 0 | 0 | 0 | 0 | 0 | 0 | 0 | 0 | 0 | 0 | 0 | 0 | 0 | 0 | 0 | 0 | 0 | 0 | 0 | 0 | 0 | 0 | 0 | 0 | 0 | 0 | 0 | 0 | 0 | 0 | 0 | 0 | 0 | 0 | 0 | 0
6 | COPROC | Coprocessing | 7 | TotalTechnologyAnnualActivityLowerLimit | Mt | User defined | 0 | 0 | 0 | 0 | 0 | 0 | 0 | 0 | 0 | 0 | 0 | 0 | 0 | 0 | 0 | 0 | 0 | 0 | 0 | 0 | 0 | 0 | 0 | 0 | 0 | 0 | 0 | 0 | 0 | 0 | 0 | 0 | 0 | 0 | 0 | 0
6 | COPROC | Coprocessing | 8 | TotalAnnualMinCapacityInvestment | Se espera que sea un 0 por defecto | EMPTY | 0
6 | COPROC | Coprocessing | 9 | CapacityFactor | Se espera que sea un 1 por defecto | User defined | 0 | bar: 2021 to 2055
6 | COPROC | Coprocessing | 10 | AvailabilityFactor | Se espera que sea un 1 por defecto | User defined | 0 | bar: 2021 to 2055
7 | INCIN | Controlled incineration | 1 | CapitalCost | MUSD/Mt | User defined | 0 | 735 | 735 | 735 | 735 | 735 | 735 | 735 | 735 | 735 | 735 | 735 | 735 | 735 | 735 | 735 | 735 | 735 | 735 | 735 | 735 | 735 | 735 | 735 | 735 | 735 | 735 | 735 | 735 | 735 | 735 | 735 | 735 | 735 | 735 | 735
7 | INCIN | Controlled incineration | 2 | FixedCost | MUSD/Mt | User defined | 0 | 0 | 0 | 0 | 0 | 0 | 0 | 0 | 0 | 0 | 0 | 0 | 0 | 0 | 0 | 0 | 0 | 0 | 0 | 0 | 0 | 0 | 0 | 0 | 0 | 0 | 0 | 0 | 0 | 0 | 0 | 0 | 0 | 0 | 0 | 0
7 | INCIN | Controlled incineration | 3 | VariableCost | MUSD/Mt | User defined | 0 | 94.5 | 94.5 | 94.5 | 94.5 | 94.5 | 94.5 | 94.5 | 94.5 | 94.5 | 94.5 | 94.5 | 94.5 | 94.5 | 94.5 | 94.5 | 94.5 | 94.5 | 94.5 | 94.5 | 94.5 | 94.5 | 94.5 | 94.5 | 94.5 | 94.5 | 94.5 | 94.5 | 94.5 | 94.5 | 94.5 | 94.5 | 94.5 | 94.5 | 94.5 | 94.5
7 | INCIN | Controlled incineration | 4 | ResidualCapacity | Mt pero se desconoce por ahora | User defined | 0 | 0 | 0 | 0 | 0 | 0 | 0 | 0 | 0 | 0 | 0 | 0 | 0 | 0 | 0 | 0 | 0 | 0 | 0 | 0 | 0 | 0 | 0 | 0 | 0 | 0 | 0 | 0 | 0 | 0 | 0 | 0 | 0 | 0 | 0 | 0
7 | INCIN | Controlled incineration | 5 | TotalAnnualMaxCapacity | Se espera que sea un valor muy alto por defecto | EMPTY | 0
7 | INCIN | Controlled incineration | 6 | TotalTechnologyAnnualActivityUpperLimit | Mt | User defined | 0 | 0 | 0 | 0 | 0 | 0 | 0 | 0 | 0 | 0 | 0 | 0 | 0 | 0 | 0 | 0 | 0 | 0 | 0 | 0 | 0 | 0 | 0 | 0 | 0 | 0 | 0 | 0 | 0 | 0 | 0 | 0 | 0 | 0 | 0 | 0
7 | INCIN | Controlled incineration | 7 | TotalTechnologyAnnualActivityLowerLimit | Mt | User defined | 0 | 0 | 0 | 0 | 0 | 0 | 0 | 0 | 0 | 0 | 0 | 0 | 0 | 0 | 0 | 0 | 0 | 0 | 0 | 0 | 0 | 0 | 0 | 0 | 0 | 0 | 0 | 0 | 0 | 0 | 0 | 0 | 0 | 0 | 0 | 0
7 | INCIN | Controlled incineration | 8 | TotalAnnualMinCapacityInvestment | Se espera que sea un 0 por defecto | EMPTY | 0
7 | INCIN | Controlled incineration | 9 | CapacityFactor | Se espera que sea un 1 por defecto | User defined | 0 | bar: 2021 to 2055
7 | INCIN | Controlled incineration | 10 | AvailabilityFactor | Se espera que sea un 1 por defecto | User defined | 0 | bar: 2021 to 2055
8 | OPEN_BURN | Open burning | 1 | CapitalCost | MUSD/Mt | User defined | 0 | 0 | 0 | 0 | 0 | 0 | 0 | 0 | 0 | 0 | 0 | 0 | 0 | 0 | 0 | 0 | 0 | 0 | 0 | 0 | 0 | 0 | 0 | 0 | 0 | 0 | 0 | 0 | 0 | 0 | 0 | 0 | 0 | 0 | 0 | 0
8 | OPEN_BURN | Open burning | 2 | FixedCost | MUSD/Mt | User defined | 0 | 0 | 0 | 0 | 0 | 0 | 0 | 0 | 0 | 0 | 0 | 0 | 0 | 0 | 0 | 0 | 0 | 0 | 0 | 0 | 0 | 0 | 0 | 0 | 0 | 0 | 0 | 0 | 0 | 0 | 0 | 0 | 0 | 0 | 0 | 0
8 | OPEN_BURN | Open burning | 3 | VariableCost | MUSD/Mt | User defined | 0 | 0 | 0 | 0 | 0 | 0 | 0 | 0 | 0 | 0 | 0 | 0 | 0 | 0 | 0 | 0 | 0 | 0 | 0 | 0 | 0 | 0 | 0 | 0 | 0 | 0 | 0 | 0 | 0 | 0 | 0 | 0 | 0 | 0 | 0 | 0
8 | OPEN_BURN | Open burning | 4 | ResidualCapacity | Mt pero se desconoce por ahora | User defined | 0 | 0 | 0 | 0 | 0 | 0 | 0 | 0 | 0 | 0 | 0 | 0 | 0 | 0 | 0 | 0 | 0 | 0 | 0 | 0 | 0 | 0 | 0 | 0 | 0 | 0 | 0 | 0 | 0 | 0 | 0 | 0 | 0 | 0 | 0 | 0
8 | OPEN_BURN | Open burning | 5 | TotalAnnualMaxCapacity | Se espera que sea un valor muy alto por defecto | EMPTY | 0
8 | OPEN_BURN | Open burning | 6 | TotalTechnologyAnnualActivityUpperLimit | Mt | EMPTY | 0
8 | OPEN_BURN | Open burning | 7 | TotalTechnologyAnnualActivityLowerLimit | Mt | User defined | 0 | 0.3884 | 0.3926 | 0.3968 | 0.4011 | 0.4053 | 0.4086 | 0.4119 | 0.4151 | 0.4184 | 0.4217 | 0.4241 | 0.4264 | 0.4288 | 0.4312 | 0.4336 | 0.4352 | 0.4367 | 0.4383 | 0.4398 | 0.4414 | 0.4422 | 0.443 | 0.4438 | 0.4446 | 0.4455 | 0.4456 | 0.4458 | 0.4459 | 0.4461 | 0.4463 | 0.4464 | 0.4466 | 0.4467 | 0.4469 | 0.4471
8 | OPEN_BURN | Open burning | 8 | TotalAnnualMinCapacityInvestment | Se espera que sea un 0 por defecto | EMPTY | 0
8 | OPEN_BURN | Open burning | 9 | CapacityFactor | Se espera que sea un 1 por defecto | User defined | 0 | bar: 2021 to 2055
8 | OPEN_BURN | Open burning | 10 | AvailabilityFactor | Se espera que sea un 1 por defecto | User defined | 0 | bar: 2021 to 2055
9 | SIT_CLAN | Disposal in clandestine sites | 1 | CapitalCost | MUSD/Mt | User defined | 0 | 0 | 0 | 0 | 0 | 0 | 0 | 0 | 0 | 0 | 0 | 0 | 0 | 0 | 0 | 0 | 0 | 0 | 0 | 0 | 0 | 0 | 0 | 0 | 0 | 0 | 0 | 0 | 0 | 0 | 0 | 0 | 0 | 0 | 0 | 0
9 | SIT_CLAN | Disposal in clandestine sites | 2 | FixedCost | MUSD/Mt | User defined | 0 | 0 | 0 | 0 | 0 | 0 | 0 | 0 | 0 | 0 | 0 | 0 | 0 | 0 | 0 | 0 | 0 | 0 | 0 | 0 | 0 | 0 | 0 | 0 | 0 | 0 | 0 | 0 | 0 | 0 | 0 | 0 | 0 | 0 | 0 | 0
9 | SIT_CLAN | Disposal in clandestine sites | 3 | VariableCost | MUSD/Mt | User defined | 0 | 0 | 0 | 0 | 0 | 0 | 0 | 0 | 0 | 0 | 0 | 0 | 0 | 0 | 0 | 0 | 0 | 0 | 0 | 0 | 0 | 0 | 0 | 0 | 0 | 0 | 0 | 0 | 0 | 0 | 0 | 0 | 0 | 0 | 0 | 0
9 | SIT_CLAN | Disposal in clandestine sites | 4 | ResidualCapacity | Mt pero se desconoce por ahora | User defined | 0 | 0 | 0 | 0 | 0 | 0 | 0 | 0 | 0 | 0 | 0 | 0 | 0 | 0 | 0 | 0 | 0 | 0 | 0 | 0 | 0 | 0 | 0 | 0 | 0 | 0 | 0 | 0 | 0 | 0 | 0 | 0 | 0 | 0 | 0 | 0
9 | SIT_CLAN | Disposal in clandestine sites | 5 | TotalAnnualMaxCapacity | Se espera que sea un valor muy alto por defecto | EMPTY | 0
9 | SIT_CLAN | Disposal in clandestine sites | 6 | TotalTechnologyAnnualActivityUpperLimit | Mt | EMPTY | 0
9 | SIT_CLAN | Disposal in clandestine sites | 7 | TotalTechnologyAnnualActivityLowerLimit | Mt | User defined | 0 | 0.0159 | 0.0161 | 0.0163 | 0.0165 | 0.0166 | 0.0168 | 0.0169 | 0.017 | 0.0172 | 0.0173 | 0.0174 | 0.0175 | 0.0176 | 0.0177 | 0.0178 | 0.0179 | 0.0179 | 0.018 | 0.0181 | 0.0181 | 0.0182 | 0.0182 | 0.0182 | 0.0183 | 0.0183 | 0.0183 | 0.0183 | 0.0183 | 0.0183 | 0.0183 | 0.0183 | 0.0183 | 0.0183 | 0.0184 | 0.0184
9 | SIT_CLAN | Disposal in clandestine sites | 8 | TotalAnnualMinCapacityInvestment | Se espera que sea un 0 por defecto | EMPTY | 0
9 | SIT_CLAN | Disposal in clandestine sites | 9 | CapacityFactor | Se espera que sea un 1 por defecto | User defined | 0 | bar: 2021 to 2055
9 | SIT_CLAN | Disposal in clandestine sites | 10 | AvailabilityFactor | Se espera que sea un 1 por defecto | User defined | 0 | bar: 2021 to 2055
10 | AERO_PTAR | Centralized aerobic treatment plant | 1 | CapitalCost | MUSD/miles de millones de m3 | User defined | 0 | 900 | 900 | 900 | 900 | 900 | 900 | 900 | 900 | 900 | 900 | 900 | 900 | 900 | 900 | 900 | 900 | 900 | 900 | 900 | 900 | 900 | 900 | 900 | 900 | 900 | 900 | 900 | 900 | 900 | 900 | 900 | 900 | 900 | 900 | 900
10 | AERO_PTAR | Centralized aerobic treatment plant | 2 | FixedCost | MUSD/miles de millones de m3 | User defined | 0 | 0 | 0 | 0 | 0 | 0 | 0 | 0 | 0 | 0 | 0 | 0 | 0 | 0 | 0 | 0 | 0 | 0 | 0 | 0 | 0 | 0 | 0 | 0 | 0 | 0 | 0 | 0 | 0 | 0 | 0 | 0 | 0 | 0 | 0 | 0
10 | AERO_PTAR | Centralized aerobic treatment plant | 3 | VariableCost | No sé si aplica | User defined | 0 | 54.7903 | 56.1717 | 57.553 | 58.9344 | 60.3158 | 61.6972 | 63.0786 | 64.46 | 65.8414 | 67.2227 | 68.6041 | 69.9855 | 71.3669 | 72.7483 | 74.1297 | 75.511 | 76.8924 | 78.2738 | 79.6552 | 81.0366 | 82.418 | 83.7994 | 85.1807 | 86.5621 | 87.9435 | 89.3249 | 90.7063 | 92.0877 | 93.469 | 94.8504 | 94.8504 | 94.8504 | 94.8504 | 94.8504 | 94.8504
10 | AERO_PTAR | Centralized aerobic treatment plant | 4 | ResidualCapacity | miles de millones de m3 pero se desconoce por ahora | User defined | 0 | 0.0106 | 0.01 | 0.0094 | 0.0087 | 0.0081 | 0.0075 | 0.0069 | 0.0062 | 0.0056 | 0.005 | 0.0044 | 0.0037 | 0.0031 | 0.0025 | 0.0019 | 0.0012 | 0.0006 | 0 | 0 | 0 | 0 | 0 | 0 | 0 | 0 | 0 | 0 | 0 | 0 | 0 | 0 | 0 | 0 | 0 | 0
10 | AERO_PTAR | Centralized aerobic treatment plant | 5 | TotalAnnualMaxCapacity | Se espera que sea un valor muy alto por defecto | EMPTY | 0
10 | AERO_PTAR | Centralized aerobic treatment plant | 6 | TotalTechnologyAnnualActivityUpperLimit | miles de millones de m3 | EMPTY | 0
10 | AERO_PTAR | Centralized aerobic treatment plant | 7 | TotalTechnologyAnnualActivityLowerLimit | miles de millones de m3 | User defined | 0 | 0.0106 | 0.0107 | 0.0107 | 0.0108 | 0.0109 | 0.0111 | 0.0112 | 0.0114 | 0.0117 | 0.0119 | 0.0122 | 0.0125 | 0.0128 | 0.0131 | 0.0134 | 0.0137 | 0.0141 | 0.0144 | 0.0147 | 0.015 | 0.0153 | 0.0155 | 0.0157 | 0.0159 | 0.0161 | 0.0162 | 0.0162 | 0.0162 | 0.0162 | 0.016 | 0.0159 | 0.0156 | 0.0153 | 0.015 | 0.0146
10 | AERO_PTAR | Centralized aerobic treatment plant | 8 | TotalAnnualMinCapacityInvestment | Se espera que sea un 0 por defecto | EMPTY | 0
10 | AERO_PTAR | Centralized aerobic treatment plant | 9 | CapacityFactor | Se espera que sea un 1 por defecto | User defined | 0 | bar: 2021 to 2055
10 | AERO_PTAR | Centralized aerobic treatment plant | 10 | AvailabilityFactor | Se espera que sea un 1 por defecto | User defined | 0 | bar: 2021 to 2055
11 | AERO_PTAR_RU | Reuse of treated water from centralized aerobic treatment plant | 1 | CapitalCost | MUSD/miles de millones de m3 | User defined | 0 | 3780 | 3780 | 3780 | 3780 | 3780 | 3780 | 3780 | 3780 | 3780 | 3780 | 3780 | 3780 | 3780 | 3780 | 3780 | 3780 | 3780 | 3780 | 3780 | 3780 | 3780 | 3780 | 3780 | 3780 | 3780 | 3780 | 3780 | 3780 | 3780 | 3780 | 3780 | 3780 | 3780 | 3780 | 3780
11 | AERO_PTAR_RU | Reuse of treated water from centralized aerobic treatment plant | 2 | FixedCost | MUSD/miles de millones de m3 | User defined | 0 | 0 | 0 | 0 | 0 | 0 | 0 | 0 | 0 | 0 | 0 | 0 | 0 | 0 | 0 | 0 | 0 | 0 | 0 | 0 | 0 | 0 | 0 | 0 | 0 | 0 | 0 | 0 | 0 | 0 | 0 | 0 | 0 | 0 | 0 | 0
11 | AERO_PTAR_RU | Reuse of treated water from centralized aerobic treatment plant | 3 | VariableCost | No sé si aplica | User defined | 0 | 383.5319 | 393.2016 | 402.8713 | 412.541 | 422.2107 | 431.8804 | 441.5501 | 451.2198 | 460.8895 | 470.5592 | 480.2289 | 489.8985 | 499.5682 | 509.2379 | 518.9076 | 528.5773 | 538.247 | 547.9167 | 557.5864 | 567.2561 | 576.9258 | 586.5955 | 596.2651 | 605.9348 | 615.6045 | 625.2742 | 634.9439 | 644.6136 | 654.2833 | 663.953 | 663.953 | 663.953 | 663.953 | 663.953 | 663.953
11 | AERO_PTAR_RU | Reuse of treated water from centralized aerobic treatment plant | 4 | ResidualCapacity | miles de millones de m3 pero se desconoce por ahora | User defined | 0 | 0 | 0 | 0 | 0 | 0 | 0 | 0 | 0 | 0 | 0 | 0 | 0 | 0 | 0 | 0 | 0 | 0 | 0 | 0 | 0 | 0 | 0 | 0 | 0 | 0 | 0 | 0 | 0 | 0 | 0 | 0 | 0 | 0 | 0 | 0
11 | AERO_PTAR_RU | Reuse of treated water from centralized aerobic treatment plant | 5 | TotalAnnualMaxCapacity | Se espera que sea un valor muy alto por defecto | EMPTY | 0
11 | AERO_PTAR_RU | Reuse of treated water from centralized aerobic treatment plant | 6 | TotalTechnologyAnnualActivityUpperLimit | miles de millones de m3 | User defined | 0 | 0 | 0 | 0 | 0 | 0 | 0 | 0 | 0 | 0 | 0 | 0 | 0 | 0 | 0 | 0 | 0 | 0 | 0 | 0 | 0 | 0 | 0 | 0 | 0 | 0 | 0 | 0 | 0 | 0 | 0 | 0 | 0 | 0 | 0 | 0
11 | AERO_PTAR_RU | Reuse of treated water from centralized aerobic treatment plant | 7 | TotalTechnologyAnnualActivityLowerLimit | miles de millones de m3 | User defined | 0 | 0 | 0 | 0 | 0 | 0 | 0 | 0 | 0 | 0 | 0 | 0 | 0 | 0 | 0 | 0 | 0 | 0 | 0 | 0 | 0 | 0 | 0 | 0 | 0 | 0 | 0 | 0 | 0 | 0 | 0 | 0 | 0 | 0 | 0 | 0
11 | AERO_PTAR_RU | Reuse of treated water from centralized aerobic treatment plant | 8 | TotalAnnualMinCapacityInvestment | Se espera que sea un 0 por defecto | EMPTY | 0
11 | AERO_PTAR_RU | Reuse of treated water from centralized aerobic treatment plant | 9 | CapacityFactor | Se espera que sea un 1 por defecto | User defined | 0 | bar: 2021 to 2055
11 | AERO_PTAR_RU | Reuse of treated water from centralized aerobic treatment plant | 10 | AvailabilityFactor | Se espera que sea un 1 por defecto | User defined | 0 | bar: 2021 to 2055
12 | ANAE_LAGN | Anaerobic lagoon | 1 | CapitalCost | MUSD/miles de millones de m3 | User defined | 0 | 900 | 900 | 900 | 900 | 900 | 900 | 900 | 900 | 900 | 900 | 900 | 900 | 900 | 900 | 900 | 900 | 900 | 900 | 900 | 900 | 900 | 900 | 900 | 900 | 900 | 900 | 900 | 900 | 900 | 900 | 900 | 900 | 900 | 900 | 900
12 | ANAE_LAGN | Anaerobic lagoon | 2 | FixedCost | MUSD/miles de millones de m3 | User defined | 0 | 0 | 0 | 0 | 0 | 0 | 0 | 0 | 0 | 0 | 0 | 0 | 0 | 0 | 0 | 0 | 0 | 0 | 0 | 0 | 0 | 0 | 0 | 0 | 0 | 0 | 0 | 0 | 0 | 0 | 0 | 0 | 0 | 0 | 0 | 0
12 | ANAE_LAGN | Anaerobic lagoon | 3 | VariableCost | No sé si aplica | User defined | 0 | 54.7903 | 56.1717 | 57.553 | 58.9344 | 60.3158 | 61.6972 | 63.0786 | 64.46 | 65.8414 | 67.2227 | 68.6041 | 69.9855 | 71.3669 | 72.7483 | 74.1297 | 75.511 | 76.8924 | 78.2738 | 79.6552 | 81.0366 | 82.418 | 83.7994 | 85.1807 | 86.5621 | 87.9435 | 89.3249 | 90.7063 | 92.0877 | 93.469 | 94.8504 | 94.8504 | 94.8504 | 94.8504 | 94.8504 | 94.8504
12 | ANAE_LAGN | Anaerobic lagoon | 4 | ResidualCapacity | miles de millones de m3 pero se desconoce por ahora | User defined | 0 | 0 | 0 | 0 | 0 | 0 | 0 | 0 | 0 | 0 | 0 | 0 | 0 | 0 | 0 | 0 | 0 | 0 | 0 | 0 | 0 | 0 | 0 | 0 | 0 | 0 | 0 | 0 | 0 | 0 | 0 | 0 | 0 | 0 | 0 | 0
12 | ANAE_LAGN | Anaerobic lagoon | 5 | TotalAnnualMaxCapacity | Se espera que sea un valor muy alto por defecto | EMPTY | 0
12 | ANAE_LAGN | Anaerobic lagoon | 6 | TotalTechnologyAnnualActivityUpperLimit | miles de millones de m3 | User defined | 0 | 0 | 0 | 0 | 0 | 0 | 0 | 0 | 0 | 0 | 0 | 0 | 0 | 0 | 0 | 0 | 0 | 0 | 0 | 0 | 0 | 0 | 0 | 0 | 0 | 0 | 0 | 0 | 0 | 0 | 0 | 0 | 0 | 0 | 0 | 0
12 | ANAE_LAGN | Anaerobic lagoon | 7 | TotalTechnologyAnnualActivityLowerLimit | miles de millones de m3 | User defined | 0 | 0 | 0 | 0 | 0 | 0 | 0 | 0 | 0 | 0 | 0 | 0 | 0 | 0 | 0 | 0 | 0 | 0 | 0 | 0 | 0 | 0 | 0 | 0 | 0 | 0 | 0 | 0 | 0 | 0 | 0 | 0 | 0 | 0 | 0 | 0
12 | ANAE_LAGN | Anaerobic lagoon | 8 | TotalAnnualMinCapacityInvestment | Se espera que sea un 0 por defecto | EMPTY | 0
12 | ANAE_LAGN | Anaerobic lagoon | 9 | CapacityFactor | Se espera que sea un 1 por defecto | User defined | 0 | bar: 2021 to 2055
12 | ANAE_LAGN | Anaerobic lagoon | 10 | AvailabilityFactor | Se espera que sea un 1 por defecto | User defined | 0 | bar: 2021 to 2055
13 | ANAE_LAGN_RU | Reuse of treated water from anaerobic lagoon | 1 | CapitalCost | MUSD/miles de millones de m3 | User defined | 0 | 900 | 900 | 900 | 900 | 900 | 900 | 900 | 900 | 900 | 900 | 900 | 900 | 900 | 900 | 900 | 900 | 900 | 900 | 900 | 900 | 900 | 900 | 900 | 900 | 900 | 900 | 900 | 900 | 900 | 900 | 900 | 900 | 900 | 900 | 900
13 | ANAE_LAGN_RU | Reuse of treated water from anaerobic lagoon | 2 | FixedCost | MUSD/miles de millones de m3 | User defined | 0 | 0 | 0 | 0 | 0 | 0 | 0 | 0 | 0 | 0 | 0 | 0 | 0 | 0 | 0 | 0 | 0 | 0 | 0 | 0 | 0 | 0 | 0 | 0 | 0 | 0 | 0 | 0 | 0 | 0 | 0 | 0 | 0 | 0 | 0 | 0
13 | ANAE_LAGN_RU | Reuse of treated water from anaerobic lagoon | 3 | VariableCost | No sé si aplica | User defined | 0 | 54.7903 | 56.1717 | 57.553 | 58.9344 | 60.3158 | 61.6972 | 63.0786 | 64.46 | 65.8414 | 67.2227 | 68.6041 | 69.9855 | 71.3669 | 72.7483 | 74.1297 | 75.511 | 76.8924 | 78.2738 | 79.6552 | 81.0366 | 82.418 | 83.7994 | 85.1807 | 86.5621 | 87.9435 | 89.3249 | 90.7063 | 92.0877 | 93.469 | 94.8504 | 94.8504 | 94.8504 | 94.8504 | 94.8504 | 94.8504
13 | ANAE_LAGN_RU | Reuse of treated water from anaerobic lagoon | 4 | ResidualCapacity | miles de millones de m3 pero se desconoce por ahora | User defined | 0 | 0 | 0 | 0 | 0 | 0 | 0 | 0 | 0 | 0 | 0 | 0 | 0 | 0 | 0 | 0 | 0 | 0 | 0 | 0 | 0 | 0 | 0 | 0 | 0 | 0 | 0 | 0 | 0 | 0 | 0 | 0 | 0 | 0 | 0 | 0
13 | ANAE_LAGN_RU | Reuse of treated water from anaerobic lagoon | 5 | TotalAnnualMaxCapacity | Se espera que sea un valor muy alto por defecto | EMPTY | 0
13 | ANAE_LAGN_RU | Reuse of treated water from anaerobic lagoon | 6 | TotalTechnologyAnnualActivityUpperLimit | miles de millones de m3 | User defined | 0 | 0 | 0 | 0 | 0 | 0 | 0 | 0 | 0 | 0 | 0 | 0 | 0 | 0 | 0 | 0 | 0 | 0 | 0 | 0 | 0 | 0 | 0 | 0 | 0 | 0 | 0 | 0 | 0 | 0 | 0 | 0 | 0 | 0 | 0 | 0
13 | ANAE_LAGN_RU | Reuse of treated water from anaerobic lagoon | 7 | TotalTechnologyAnnualActivityLowerLimit | miles de millones de m3 | User defined | 0 | 0 | 0 | 0 | 0 | 0 | 0 | 0 | 0 | 0 | 0 | 0 | 0 | 0 | 0 | 0 | 0 | 0 | 0 | 0 | 0 | 0 | 0 | 0 | 0 | 0 | 0 | 0 | 0 | 0 | 0 | 0 | 0 | 0 | 0 | 0
13 | ANAE_LAGN_RU | Reuse of treated water from anaerobic lagoon | 8 | TotalAnnualMinCapacityInvestment | Se espera que sea un 0 por defecto | EMPTY | 0
13 | ANAE_LAGN_RU | Reuse of treated water from anaerobic lagoon | 9 | CapacityFactor | Se espera que sea un 1 por defecto | User defined | 0 | bar: 2021 to 2055
13 | ANAE_LAGN_RU | Reuse of treated water from anaerobic lagoon | 10 | AvailabilityFactor | Se espera que sea un 1 por defecto | User defined | 0 | bar: 2021 to 2055
14 | SEPT_SYST | Septic system | 1 | CapitalCost | MUSD/miles de millones de m3 | User defined | 0 | 215.443 | 201.5434 | 189.3287 | 178.5099 | 168.8607 | 160.2012 | 152.3865 | 145.2987 | 138.841 | 132.9329 | 127.5071 | 122.5068 | 117.8839 | 113.5972 | 109.6113 | 105.8957 | 102.4237 | 99.1722 | 96.1207 | 93.2514 | 90.5485 | 87.9978 | 85.5869 | 83.3046 | 81.1409 | 79.0867 | 77.1339 | 75.2752 | 73.5041 | 71.8143 | 71.8143 | 71.8143 | 71.8143 | 71.8143 | 71.8143
14 | SEPT_SYST | Septic system | 2 | FixedCost | MUSD/miles de millones de m3 | User defined | 0 | 0 | 0 | 0 | 0 | 0 | 0 | 0 | 0 | 0 | 0 | 0 | 0 | 0 | 0 | 0 | 0 | 0 | 0 | 0 | 0 | 0 | 0 | 0 | 0 | 0 | 0 | 0 | 0 | 0 | 0 | 0 | 0 | 0 | 0 | 0
14 | SEPT_SYST | Septic system | 3 | VariableCost | No sé si aplica | User defined | 0 | 7.5405 | 7.054 | 6.6265 | 6.2478 | 5.9101 | 5.607 | 5.3335 | 5.0855 | 4.8594 | 4.6527 | 4.4627 | 4.2877 | 4.1259 | 3.9759 | 3.8364 | 3.7063 | 3.5848 | 3.471 | 3.3642 | 3.2638 | 3.1692 | 3.0799 | 2.9955 | 2.9157 | 2.8399 | 2.768 | 2.6997 | 2.6346 | 2.5726 | 2.5135 | 2.5135 | 2.5135 | 2.5135 | 2.5135 | 2.5135
14 | SEPT_SYST | Septic system | 4 | ResidualCapacity | miles de millones de m3 pero se desconoce por ahora | User defined | 0 | 0.0349 | 0.0328 | 0.0308 | 0.0287 | 0.0267 | 0.0246 | 0.0226 | 0.0205 | 0.0185 | 0.0164 | 0.0144 | 0.0123 | 0.0103 | 0.0082 | 0.0062 | 0.0041 | 0.0021 | 0 | 0 | 0 | 0 | 0 | 0 | 0 | 0 | 0 | 0 | 0 | 0 | 0 | 0 | 0 | 0 | 0 | 0
14 | SEPT_SYST | Septic system | 5 | TotalAnnualMaxCapacity | Se espera que sea un valor muy alto por defecto | EMPTY | 0
14 | SEPT_SYST | Septic system | 6 | TotalTechnologyAnnualActivityUpperLimit | miles de millones de m3 | EMPTY | 0
14 | SEPT_SYST | Septic system | 7 | TotalTechnologyAnnualActivityLowerLimit | miles de millones de m3 | User defined | 0 | 0.0349 | 0.035 | 0.0352 | 0.0354 | 0.0358 | 0.0363 | 0.0368 | 0.0375 | 0.0382 | 0.039 | 0.0399 | 0.0408 | 0.0418 | 0.0428 | 0.0439 | 0.045 | 0.046 | 0.0471 | 0.0481 | 0.0491 | 0.05 | 0.0509 | 0.0516 | 0.0522 | 0.0527 | 0.053 | 0.0532 | 0.0531 | 0.0529 | 0.0525 | 0.052 | 0.0512 | 0.0503 | 0.0492 | 0.048
14 | SEPT_SYST | Septic system | 8 | TotalAnnualMinCapacityInvestment | Se espera que sea un 0 por defecto | EMPTY | 0
14 | SEPT_SYST | Septic system | 9 | CapacityFactor | Se espera que sea un 1 por defecto | User defined | 0 | bar: 2021 to 2055
14 | SEPT_SYST | Septic system | 10 | AvailabilityFactor | Se espera que sea un 1 por defecto | User defined | 0 | bar: 2021 to 2055
15 | LATR | Latrine | 1 | CapitalCost | MUSD/miles de millones de m3 | User defined | 0 | 0 | 0 | 0 | 0 | 0 | 0 | 0 | 0 | 0 | 0 | 0 | 0 | 0 | 0 | 0 | 0 | 0 | 0 | 0 | 0 | 0 | 0 | 0 | 0 | 0 | 0 | 0 | 0 | 0 | 0 | 0 | 0 | 0 | 0 | 0
15 | LATR | Latrine | 2 | FixedCost | MUSD/miles de millones de m3 | User defined | 0 | 0 | 0 | 0 | 0 | 0 | 0 | 0 | 0 | 0 | 0 | 0 | 0 | 0 | 0 | 0 | 0 | 0 | 0 | 0 | 0 | 0 | 0 | 0 | 0 | 0 | 0 | 0 | 0 | 0 | 0 | 0 | 0 | 0 | 0 | 0
15 | LATR | Latrine | 3 | VariableCost | No sé si aplica | User defined | 0 | 0 | 0 | 0 | 0 | 0 | 0 | 0 | 0 | 0 | 0 | 0 | 0 | 0 | 0 | 0 | 0 | 0 | 0 | 0 | 0 | 0 | 0 | 0 | 0 | 0 | 0 | 0 | 0 | 0 | 0 | 0 | 0 | 0 | 0 | 0
15 | LATR | Latrine | 4 | ResidualCapacity | miles de millones de m3 pero se desconoce por ahora | User defined | 0 | 0.0168 | 0.0158 | 0.0148 | 0.0138 | 0.0128 | 0.0119 | 0.0109 | 0.0099 | 0.0089 | 0.0079 | 0.0069 | 0.0059 | 0.0049 | 0.004 | 0.003 | 0.002 | 0.001 | 0 | 0 | 0 | 0 | 0 | 0 | 0 | 0 | 0 | 0 | 0 | 0 | 0 | 0 | 0 | 0 | 0 | 0
15 | LATR | Latrine | 5 | TotalAnnualMaxCapacity | Se espera que sea un valor muy alto por defecto | EMPTY | 0
15 | LATR | Latrine | 6 | TotalTechnologyAnnualActivityUpperLimit | miles de millones de m3 | User defined | 0 | 0.0168 | 0.0168 | 0.0169 | 0.017 | 0.0172 | 0.0174 | 0.0177 | 0.018 | 0.0184 | 0.0188 | 0.0192 | 0.0196 | 0.0201 | 0.0206 | 0.0211 | 0.0216 | 0.0221 | 0.0226 | 0.0231 | 0.0236 | 0.0241 | 0.0245 | 0.0248 | 0.0251 | 0.0253 | 0.0255 | 0.0256 | 0.0256 | 0.0254 | 0.0253 | 0.025 | 0.0246 | 0.0242 | 0.0237 | 0.0231
15 | LATR | Latrine | 7 | TotalTechnologyAnnualActivityLowerLimit | miles de millones de m3 | User defined | 0 | 0.0168 | 0.0168 | 0.0169 | 0.017 | 0.0172 | 0.0174 | 0.0177 | 0.018 | 0.0184 | 0.0188 | 0.0192 | 0.0196 | 0.0201 | 0.0206 | 0.0211 | 0.0216 | 0.0221 | 0.0226 | 0.0231 | 0.0236 | 0.0241 | 0.0245 | 0.0248 | 0.0251 | 0.0253 | 0.0255 | 0.0256 | 0.0256 | 0.0254 | 0.0253 | 0.025 | 0.0246 | 0.0242 | 0.0237 | 0.0231
15 | LATR | Latrine | 8 | TotalAnnualMinCapacityInvestment | Se espera que sea un 0 por defecto | EMPTY | 0
15 | LATR | Latrine | 9 | CapacityFactor | Se espera que sea un 1 por defecto | User defined | 0 | bar: 2021 to 2055
15 | LATR | Latrine | 10 | AvailabilityFactor | Se espera que sea un 1 por defecto | User defined | 0 | bar: 2021 to 2055
16 | EFLT_DISC | Effluent discharge to aquatic environment | 1 | CapitalCost | MUSD/miles de millones de m3 | User defined | 0 | 0 | 0 | 0 | 0 | 0 | 0 | 0 | 0 | 0 | 0 | 0 | 0 | 0 | 0 | 0 | 0 | 0 | 0 | 0 | 0 | 0 | 0 | 0 | 0 | 0 | 0 | 0 | 0 | 0 | 0 | 0 | 0 | 0 | 0 | 0
16 | EFLT_DISC | Effluent discharge to aquatic environment | 2 | FixedCost | MUSD/miles de millones de m3 | User defined | 0 | 0 | 0 | 0 | 0 | 0 | 0 | 0 | 0 | 0 | 0 | 0 | 0 | 0 | 0 | 0 | 0 | 0 | 0 | 0 | 0 | 0 | 0 | 0 | 0 | 0 | 0 | 0 | 0 | 0 | 0 | 0 | 0 | 0 | 0 | 0
16 | EFLT_DISC | Effluent discharge to aquatic environment | 3 | VariableCost | No sé si aplica | User defined | 0 | 0 | 0 | 0 | 0 | 0 | 0 | 0 | 0 | 0 | 0 | 0 | 0 | 0 | 0 | 0 | 0 | 0 | 0 | 0 | 0 | 0 | 0 | 0 | 0 | 0 | 0 | 0 | 0 | 0 | 0 | 0 | 0 | 0 | 0 | 0
16 | EFLT_DISC | Effluent discharge to aquatic environment | 4 | ResidualCapacity | miles de millones de m3 pero se desconoce por ahora | User defined | 0 | 0 | 0 | 0 | 0 | 0 | 0 | 0 | 0 | 0 | 0 | 0 | 0 | 0 | 0 | 0 | 0 | 0 | 0 | 0 | 0 | 0 | 0 | 0 | 0 | 0 | 0 | 0 | 0 | 0 | 0 | 0 | 0 | 0 | 0 | 0
16 | EFLT_DISC | Effluent discharge to aquatic environment | 5 | TotalAnnualMaxCapacity | Se espera que sea un valor muy alto por defecto | EMPTY | 0
16 | EFLT_DISC | Effluent discharge to aquatic environment | 6 | TotalTechnologyAnnualActivityUpperLimit | miles de millones de m3 | User defined | 0 | 0 | 0 | 0 | 0 | 0 | 0 | 0 | 0 | 0 | 0 | 0 | 0 | 0 | 0 | 0 | 0 | 0 | 0 | 0 | 0 | 0 | 0 | 0 | 0 | 0 | 0 | 0 | 0 | 0 | 0 | 0 | 0 | 0 | 0 | 0
16 | EFLT_DISC | Effluent discharge to aquatic environment | 7 | TotalTechnologyAnnualActivityLowerLimit | miles de millones de m3 | User defined | 0 | 0 | 0 | 0 | 0 | 0 | 0 | 0 | 0 | 0 | 0 | 0 | 0 | 0 | 0 | 0 | 0 | 0 | 0 | 0 | 0 | 0 | 0 | 0 | 0 | 0 | 0 | 0 | 0 | 0 | 0 | 0 | 0 | 0 | 0 | 0
16 | EFLT_DISC | Effluent discharge to aquatic environment | 8 | TotalAnnualMinCapacityInvestment | Se espera que sea un 0 por defecto | EMPTY | 0
16 | EFLT_DISC | Effluent discharge to aquatic environment | 9 | CapacityFactor | Se espera que sea un 1 por defecto | User defined | 0 | bar: 2021 to 2055
16 | EFLT_DISC | Effluent discharge to aquatic environment | 10 | AvailabilityFactor | Se espera que sea un 1 por defecto | User defined | 0 | bar: 2021 to 2055
17 | SEWER_NO_T | Aguas en alcantarillado no tratadas | 1 | CapitalCost | MUSD/miles de millones de m3 | User defined | 0 | 0 | 0 | 0 | 0 | 0 | 0 | 0 | 0 | 0 | 0 | 0 | 0 | 0 | 0 | 0 | 0 | 0 | 0 | 0 | 0 | 0 | 0 | 0 | 0 | 0 | 0 | 0 | 0 | 0 | 0 | 0 | 0 | 0 | 0 | 0
17 | SEWER_NO_T | Aguas en alcantarillado no tratadas | 2 | FixedCost | MUSD/miles de millones de m3 | User defined | 0 | 0 | 0 | 0 | 0 | 0 | 0 | 0 | 0 | 0 | 0 | 0 | 0 | 0 | 0 | 0 | 0 | 0 | 0 | 0 | 0 | 0 | 0 | 0 | 0 | 0 | 0 | 0 | 0 | 0 | 0 | 0 | 0 | 0 | 0 | 0
17 | SEWER_NO_T | Aguas en alcantarillado no tratadas | 3 | VariableCost | No sé si aplica | User defined | 0 | 0 | 0 | 0 | 0 | 0 | 0 | 0 | 0 | 0 | 0 | 0 | 0 | 0 | 0 | 0 | 0 | 0 | 0 | 0 | 0 | 0 | 0 | 0 | 0 | 0 | 0 | 0 | 0 | 0 | 0 | 0 | 0 | 0 | 0 | 0
17 | SEWER_NO_T | Aguas en alcantarillado no tratadas | 4 | ResidualCapacity | miles de millones de m3 pero se desconoce por ahora | User defined | 0 | 0.0048 | 0.0045 | 0.0042 | 0.004 | 0.0037 | 0.0034 | 0.0031 | 0.0028 | 0.0025 | 0.0023 | 0.002 | 0.0017 | 0.0014 | 0.0011 | 0.0008 | 0.0006 | 0.0003 | 0 | 0 | 0 | 0 | 0 | 0 | 0 | 0 | 0 | 0 | 0 | 0 | 0 | 0 | 0 | 0 | 0 | 0
17 | SEWER_NO_T | Aguas en alcantarillado no tratadas | 5 | TotalAnnualMaxCapacity | Se espera que sea un valor muy alto por defecto | EMPTY | 0
17 | SEWER_NO_T | Aguas en alcantarillado no tratadas | 6 | TotalTechnologyAnnualActivityUpperLimit | miles de millones de m3 | User defined | 0 | 0.0048 | 0.0048 | 0.0048 | 0.0049 | 0.0049 | 0.005 | 0.0051 | 0.0051 | 0.0052 | 0.0054 | 0.0055 | 0.0056 | 0.0057 | 0.0059 | 0.006 | 0.0062 | 0.0063 | 0.0065 | 0.0066 | 0.0067 | 0.0069 | 0.007 | 0.0071 | 0.0072 | 0.0072 | 0.0073 | 0.0073 | 0.0073 | 0.0073 | 0.0072 | 0.0071 | 0.007 | 0.0069 | 0.0067 | 0.0066
17 | SEWER_NO_T | Aguas en alcantarillado no tratadas | 7 | TotalTechnologyAnnualActivityLowerLimit | miles de millones de m3 | User defined | 0 | 0.0048 | 0.0048 | 0.0048 | 0.0049 | 0.0049 | 0.005 | 0.0051 | 0.0051 | 0.0052 | 0.0054 | 0.0055 | 0.0056 | 0.0057 | 0.0059 | 0.006 | 0.0062 | 0.0063 | 0.0065 | 0.0066 | 0.0067 | 0.0069 | 0.007 | 0.0071 | 0.0072 | 0.0072 | 0.0073 | 0.0073 | 0.0073 | 0.0073 | 0.0072 | 0.0071 | 0.007 | 0.0069 | 0.0067 | 0.0066
17 | SEWER_NO_T | Aguas en alcantarillado no tratadas | 8 | TotalAnnualMinCapacityInvestment | Se espera que sea un 0 por defecto | EMPTY | 0
17 | SEWER_NO_T | Aguas en alcantarillado no tratadas | 9 | CapacityFactor | Se espera que sea un 1 por defecto | User defined | 0 | bar: 2021 to 2055
17 | SEWER_NO_T | Aguas en alcantarillado no tratadas | 10 | AvailabilityFactor | Se espera que sea un 1 por defecto | User defined | 0 | bar: 2021 to 2055
18 | IWW | Industrial waste water | 1 | CapitalCost | MUSD/MtCO2eq | User defined | 0 | 0 | 0 | 0 | 0 | 0 | 0 | 0 | 0 | 0 | 0 | 0 | 0 | 0 | 0 | 0 | 0 | 0 | 0 | 0 | 0 | 0 | 0 | 0 | 0 | 0 | 0 | 0 | 0 | 0 | 0 | 0 | 0 | 0 | 0 | 0
18 | IWW | Industrial waste water | 2 | FixedCost | MUSD/MtCO2eq | User defined | 0 | 0 | 0 | 0 | 0 | 0 | 0 | 0 | 0 | 0 | 0 | 0 | 0 | 0 | 0 | 0 | 0 | 0 | 0 | 0 | 0 | 0 | 0 | 0 | 0 | 0 | 0 | 0 | 0 | 0 | 0 | 0 | 0 | 0 | 0 | 0
18 | IWW | Industrial waste water | 3 | VariableCost | No sé si aplica | EMPTY | 0
18 | IWW | Industrial waste water | 4 | ResidualCapacity | No aplica | User defined | 0 | 0 | 0 | 0 | 0 | 0 | 0 | 0 | 0 | 0 | 0 | 0 | 0 | 0 | 0 | 0 | 0 | 0 | 0 | 0 | 0 | 0 | 0 | 0 | 0 | 0 | 0 | 0 | 0 | 0 | 0 | 0 | 0 | 0 | 0 | 0
18 | IWW | Industrial waste water | 5 | TotalAnnualMaxCapacity | Se espera que sea un valor muy alto por defecto | EMPTY | 0
18 | IWW | Industrial waste water | 6 | TotalTechnologyAnnualActivityUpperLimit | MtCO2eq | User defined | 0 | 0.0868 | 0.0889 | 0.0909 | 0.093 | 0.0951 | 0.0969 | 0.0987 | 0.1005 | 0.1024 | 0.1042 | 0.1062 | 0.1083 | 0.1103 | 0.1124 | 0.1144 | 0.1169 | 0.1194 | 0.1219 | 0.1244 | 0.1269 | 0.1298 | 0.1328 | 0.1357 | 0.1386 | 0.1416 | 0.1448 | 0.1481 | 0.1514 | 0.1546 | 0.1579 | 0.1612 | 0.1644 | 0.1677 | 0.171 | 0.1742
18 | IWW | Industrial waste water | 7 | TotalTechnologyAnnualActivityLowerLimit | MtCO2eq | User defined | 0 | 0.0868 | 0.0889 | 0.0909 | 0.093 | 0.0951 | 0.0969 | 0.0987 | 0.1005 | 0.1024 | 0.1042 | 0.1062 | 0.1083 | 0.1103 | 0.1124 | 0.1144 | 0.1169 | 0.1194 | 0.1219 | 0.1244 | 0.1269 | 0.1298 | 0.1328 | 0.1357 | 0.1386 | 0.1416 | 0.1448 | 0.1481 | 0.1514 | 0.1546 | 0.1579 | 0.1612 | 0.1644 | 0.1677 | 0.171 | 0.1742
18 | IWW | Industrial waste water | 8 | TotalAnnualMinCapacityInvestment | Se espera que sea un 0 por defecto | EMPTY | 0
18 | IWW | Industrial waste water | 9 | CapacityFactor | Se espera que sea un 1 por defecto | User defined | 0 | bar: 2021 to 2055
18 | IWW | Industrial waste water | 10 | AvailabilityFactor | Se espera que sea un 1 por defecto | User defined | 0 | bar: 2021 to 2055
19 | LANDFILL_ELEC | Methane recovery in landfill to generate electricity | 1 | CapitalCost |  | EMPTY | 0
19 | LANDFILL_ELEC | Methane recovery in landfill to generate electricity | 2 | FixedCost |  | EMPTY | 0
19 | LANDFILL_ELEC | Methane recovery in landfill to generate electricity | 3 | VariableCost |  | EMPTY | 0
19 | LANDFILL_ELEC | Methane recovery in landfill to generate electricity | 4 | ResidualCapacity |  | EMPTY | 0
19 | LANDFILL_ELEC | Methane recovery in landfill to generate electricity | 5 | TotalAnnualMaxCapacity |  | EMPTY | 0
19 | LANDFILL_ELEC | Methane recovery in landfill to generate electricity | 6 | TotalTechnologyAnnualActivityUpperLimit |  | User defined | 0 | 0 | 0 | 0 | 0 | 0 | 0 | 0 | 0 | 0 | 0 | 0 | 0 | 0 | 0 | 0 | 0 | 0 | 0 | 0 | 0 | 0 | 0 | 0 | 0 | 0 | 0 | 0 | 0 | 0 | 0 | 0 | 0 | 0 | 0 | 0
19 | LANDFILL_ELEC | Methane recovery in landfill to generate electricity | 7 | TotalTechnologyAnnualActivityLowerLimit |  | User defined | 0 | 0 | 0 | 0 | 0 | 0 | 0 | 0 | 0 | 0 | 0 | 0 | 0 | 0 | 0 | 0 | 0 | 0 | 0 | 0 | 0 | 0 | 0 | 0 | 0 | 0 | 0 | 0 | 0 | 0 | 0 | 0 | 0 | 0 | 0 | 0
19 | LANDFILL_ELEC | Methane recovery in landfill to generate electricity | 8 | TotalAnnualMinCapacityInvestment |  | EMPTY | 0
19 | LANDFILL_ELEC | Methane recovery in landfill to generate electricity | 9 | CapacityFactor |  | EMPTY | 0
19 | LANDFILL_ELEC | Methane recovery in landfill to generate electricity | 10 | AvailabilityFactor |  | EMPTY | 0

## Secondary Techs
Tech.ID | Tech | Tech.Name | Parameter.ID | Parameter | Unit | Projection.Mode | Projection.Parameter | 2021 | 2022 | 2023 | 2024 | 2025 | 2026 | 2027 | 2028 | 2029 | 2030 | 2031 | 2032 | 2033 | 2034 | 2035 | 2036 | 2037 | 2038 | 2039 | 2040 | 2041 | 2042 | 2043 | 2044 | 2045 | 2046 | 2047 | 2048 | 2049 | 2050 | 2051 | 2052 | 2053 | 2054 | 2055
1 | OSS_INORG | Separation of inorganic waste in final disposal site | 1 | CapitalCost | MUSD/Mt | User defined | 0 | 0 | 0 | 0 | 0 | 0 | 0 | 0 | 0 | 0 | 0 | 0 | 0 | 0 | 0 | 0 | 0 | 0 | 0 | 0 | 0 | 0 | 0 | 0 | 0 | 0 | 0 | 0 | 0 | 0 | 0 | 0 | 0 | 0 | 0 | 0
1 | OSS_INORG | Separation of inorganic waste in final disposal site | 2 | FixedCost | MUSD/Mt | User defined | 0 | 0 | 0 | 0 | 0 | 0 | 0 | 0 | 0 | 0 | 0 | 0 | 0 | 0 | 0 | 0 | 0 | 0 | 0 | 0 | 0 | 0 | 0 | 0 | 0 | 0 | 0 | 0 | 0 | 0 | 0 | 0 | 0 | 0 | 0 | 0
1 | OSS_INORG | Separation of inorganic waste in final disposal site | 3 | VariableCost | MUSD/Mt | User defined | 0 | 0 | 0 | 0 | 0 | 0 | 0 | 0 | 0 | 0 | 0 | 0 | 0 | 0 | 0 | 0 | 0 | 0 | 0 | 0 | 0 | 0 | 0 | 0 | 0 | 0 | 0 | 0 | 0 | 0 | 0 | 0 | 0 | 0 | 0 | 0
1 | OSS_INORG | Separation of inorganic waste in final disposal site | 4 | ResidualCapacity | Mt | User defined | 0 | 0 | 0 | 0 | 0 | 0 | 0 | 0 | 0 | 0 | 0 | 0 | 0 | 0 | 0 | 0 | 0 | 0 | 0 | 0 | 0 | 0 | 0 | 0 | 0 | 0 | 0 | 0 | 0 | 0 | 0 | 0 | 0 | 0 | 0 | 0
1 | OSS_INORG | Separation of inorganic waste in final disposal site | 5 | TotalAnnualMaxCapacity | Se espera que sea un valor muy alto por defecto | EMPTY | 0
1 | OSS_INORG | Separation of inorganic waste in final disposal site | 6 | TotalTechnologyAnnualActivityUpperLimit | Mt | EMPTY | 0
1 | OSS_INORG | Separation of inorganic waste in final disposal site | 7 | TotalTechnologyAnnualActivityLowerLimit | Mt | User defined | 0 | 0 | 0 | 0 | 0 | 0 | 0 | 0 | 0 | 0 | 0 | 0 | 0 | 0 | 0 | 0 | 0 | 0 | 0 | 0 | 0 | 0 | 0 | 0 | 0 | 0 | 0 | 0 | 0 | 0 | 0 | 0 | 0 | 0 | 0 | 0
1 | OSS_INORG | Separation of inorganic waste in final disposal site | 8 | TotalAnnualMinCapacityInvestment | Se espera que sea un 0 por defecto | EMPTY | 0
1 | OSS_INORG | Separation of inorganic waste in final disposal site | 9 | CapacityFactor | Se espera que sea un 1 por defecto | User defined | 0 | bar: 2021 to 2055
1 | OSS_INORG | Separation of inorganic waste in final disposal site | 10 | AvailabilityFactor | Se espera que sea un 1 por defecto | User defined | 0 | bar: 2021 to 2055
2 | OSS_ORG | Separation of organic waste in final disposal site | 1 | CapitalCost | MUSD/Mt | User defined | 0 | 0 | 0 | 0 | 0 | 0 | 0 | 0 | 0 | 0 | 0 | 0 | 0 | 0 | 0 | 0 | 0 | 0 | 0 | 0 | 0 | 0 | 0 | 0 | 0 | 0 | 0 | 0 | 0 | 0 | 0 | 0 | 0 | 0 | 0 | 0
2 | OSS_ORG | Separation of organic waste in final disposal site | 2 | FixedCost | MUSD/Mt | User defined | 0 | 0 | 0 | 0 | 0 | 0 | 0 | 0 | 0 | 0 | 0 | 0 | 0 | 0 | 0 | 0 | 0 | 0 | 0 | 0 | 0 | 0 | 0 | 0 | 0 | 0 | 0 | 0 | 0 | 0 | 0 | 0 | 0 | 0 | 0 | 0
2 | OSS_ORG | Separation of organic waste in final disposal site | 3 | VariableCost | MUSD/Mt | User defined | 0 | 0 | 0 | 0 | 0 | 0 | 0 | 0 | 0 | 0 | 0 | 0 | 0 | 0 | 0 | 0 | 0 | 0 | 0 | 0 | 0 | 0 | 0 | 0 | 0 | 0 | 0 | 0 | 0 | 0 | 0 | 0 | 0 | 0 | 0 | 0
2 | OSS_ORG | Separation of organic waste in final disposal site | 4 | ResidualCapacity | Mt | User defined | 0 | 0 | 0 | 0 | 0 | 0 | 0 | 0 | 0 | 0 | 0 | 0 | 0 | 0 | 0 | 0 | 0 | 0 | 0 | 0 | 0 | 0 | 0 | 0 | 0 | 0 | 0 | 0 | 0 | 0 | 0 | 0 | 0 | 0 | 0 | 0
2 | OSS_ORG | Separation of organic waste in final disposal site | 5 | TotalAnnualMaxCapacity | Se espera que sea un valor muy alto por defecto | EMPTY | 0
2 | OSS_ORG | Separation of organic waste in final disposal site | 6 | TotalTechnologyAnnualActivityUpperLimit | Mt | EMPTY | 0
2 | OSS_ORG | Separation of organic waste in final disposal site | 7 | TotalTechnologyAnnualActivityLowerLimit | Mt | User defined | 0 | 0 | 0 | 0 | 0 | 0 | 0 | 0 | 0 | 0 | 0 | 0 | 0 | 0 | 0 | 0 | 0 | 0 | 0 | 0 | 0 | 0 | 0 | 0 | 0 | 0 | 0 | 0 | 0 | 0 | 0 | 0 | 0 | 0 | 0 | 0
2 | OSS_ORG | Separation of organic waste in final disposal site | 8 | TotalAnnualMinCapacityInvestment | Se espera que sea un 0 por defecto | EMPTY | 0
2 | OSS_ORG | Separation of organic waste in final disposal site | 9 | CapacityFactor | Se espera que sea un 1 por defecto | User defined | 0 | bar: 2021 to 2055
2 | OSS_ORG | Separation of organic waste in final disposal site | 10 | AvailabilityFactor | Se espera que sea un 1 por defecto | User defined | 0 | bar: 2021 to 2055
3 | NO_OSS_BLEND | Non-separation of mixed waste in final disposal site | 1 | CapitalCost | MUSD/Mt | User defined | 0 | 0 | 0 | 0 | 0 | 0 | 0 | 0 | 0 | 0 | 0 | 0 | 0 | 0 | 0 | 0 | 0 | 0 | 0 | 0 | 0 | 0 | 0 | 0 | 0 | 0 | 0 | 0 | 0 | 0 | 0 | 0 | 0 | 0 | 0 | 0
3 | NO_OSS_BLEND | Non-separation of mixed waste in final disposal site | 2 | FixedCost | MUSD/Mt | User defined | 0 | 0 | 0 | 0 | 0 | 0 | 0 | 0 | 0 | 0 | 0 | 0 | 0 | 0 | 0 | 0 | 0 | 0 | 0 | 0 | 0 | 0 | 0 | 0 | 0 | 0 | 0 | 0 | 0 | 0 | 0 | 0 | 0 | 0 | 0 | 0
3 | NO_OSS_BLEND | Non-separation of mixed waste in final disposal site | 3 | VariableCost | MUSD/Mt | User defined | 0 | 0 | 0 | 0 | 0 | 0 | 0 | 0 | 0 | 0 | 0 | 0 | 0 | 0 | 0 | 0 | 0 | 0 | 0 | 0 | 0 | 0 | 0 | 0 | 0 | 0 | 0 | 0 | 0 | 0 | 0 | 0 | 0 | 0 | 0 | 0
3 | NO_OSS_BLEND | Non-separation of mixed waste in final disposal site | 4 | ResidualCapacity | Mt | User defined | 0 | 0 | 0 | 0 | 0 | 0 | 0 | 0 | 0 | 0 | 0 | 0 | 0 | 0 | 0 | 0 | 0 | 0 | 0 | 0 | 0 | 0 | 0 | 0 | 0 | 0 | 0 | 0 | 0 | 0 | 0 | 0 | 0 | 0 | 0 | 0
3 | NO_OSS_BLEND | Non-separation of mixed waste in final disposal site | 5 | TotalAnnualMaxCapacity | Se espera que sea un valor muy alto por defecto | EMPTY | 0
3 | NO_OSS_BLEND | Non-separation of mixed waste in final disposal site | 6 | TotalTechnologyAnnualActivityUpperLimit | Mt | EMPTY | 0
3 | NO_OSS_BLEND | Non-separation of mixed waste in final disposal site | 7 | TotalTechnologyAnnualActivityLowerLimit | Mt | User defined | 0 | 0.7188 | 0.7266 | 0.7345 | 0.7423 | 0.7502 | 0.7562 | 0.7623 | 0.7683 | 0.7744 | 0.7804 | 0.7848 | 0.7893 | 0.7937 | 0.7981 | 0.8025 | 0.8054 | 0.8083 | 0.8112 | 0.814 | 0.8169 | 0.8184 | 0.8199 | 0.8214 | 0.8229 | 0.8245 | 0.8247 | 0.825 | 0.8253 | 0.8256 | 0.8259 | 0.8262 | 0.8265 | 0.8268 | 0.8271 | 0.8274
3 | NO_OSS_BLEND | Non-separation of mixed waste in final disposal site | 8 | TotalAnnualMinCapacityInvestment | Se espera que sea un 0 por defecto | EMPTY | 0
3 | NO_OSS_BLEND | Non-separation of mixed waste in final disposal site | 9 | CapacityFactor | Se espera que sea un 1 por defecto | User defined | 0 | bar: 2021 to 2055
3 | NO_OSS_BLEND | Non-separation of mixed waste in final disposal site | 10 | AvailabilityFactor | Se espera que sea un 1 por defecto | User defined | 0 | bar: 2021 to 2055
4 | NO_OSS_NO_COLL | No collection of mixed solid waste in final disposal site | 1 | CapitalCost | MUSD/Mt | User defined | 0 | 0 | 0 | 0 | 0 | 0 | 0 | 0 | 0 | 0 | 0 | 0 | 0 | 0 | 0 | 0 | 0 | 0 | 0 | 0 | 0 | 0 | 0 | 0 | 0 | 0 | 0 | 0 | 0 | 0 | 0 | 0 | 0 | 0 | 0 | 0
4 | NO_OSS_NO_COLL | No collection of mixed solid waste in final disposal site | 2 | FixedCost | MUSD/Mt | User defined | 0 | 0 | 0 | 0 | 0 | 0 | 0 | 0 | 0 | 0 | 0 | 0 | 0 | 0 | 0 | 0 | 0 | 0 | 0 | 0 | 0 | 0 | 0 | 0 | 0 | 0 | 0 | 0 | 0 | 0 | 0 | 0 | 0 | 0 | 0 | 0
4 | NO_OSS_NO_COLL | No collection of mixed solid waste in final disposal site | 3 | VariableCost | MUSD/Mt | User defined | 0 | 0 | 0 | 0 | 0 | 0 | 0 | 0 | 0 | 0 | 0 | 0 | 0 | 0 | 0 | 0 | 0 | 0 | 0 | 0 | 0 | 0 | 0 | 0 | 0 | 0 | 0 | 0 | 0 | 0 | 0 | 0 | 0 | 0 | 0 | 0
4 | NO_OSS_NO_COLL | No collection of mixed solid waste in final disposal site | 4 | ResidualCapacity | Mt | User defined | 0 | 0 | 0 | 0 | 0 | 0 | 0 | 0 | 0 | 0 | 0 | 0 | 0 | 0 | 0 | 0 | 0 | 0 | 0 | 0 | 0 | 0 | 0 | 0 | 0 | 0 | 0 | 0 | 0 | 0 | 0 | 0 | 0 | 0 | 0 | 0
4 | NO_OSS_NO_COLL | No collection of mixed solid waste in final disposal site | 5 | TotalAnnualMaxCapacity | Se espera que sea un valor muy alto por defecto | EMPTY | 0
4 | NO_OSS_NO_COLL | No collection of mixed solid waste in final disposal site | 6 | TotalTechnologyAnnualActivityUpperLimit | Mt | EMPTY | 0
4 | NO_OSS_NO_COLL | No collection of mixed solid waste in final disposal site | 7 | TotalTechnologyAnnualActivityLowerLimit | Mt | User defined | 0 | 0.4043 | 0.4087 | 0.4131 | 0.4175 | 0.422 | 0.4254 | 0.4288 | 0.4322 | 0.4356 | 0.439 | 0.4415 | 0.444 | 0.4464 | 0.4489 | 0.4514 | 0.453 | 0.4547 | 0.4563 | 0.4579 | 0.4595 | 0.4604 | 0.4612 | 0.4621 | 0.4629 | 0.4638 | 0.4639 | 0.4641 | 0.4643 | 0.4644 | 0.4646 | 0.4648 | 0.4649 | 0.4651 | 0.4653 | 0.4654
4 | NO_OSS_NO_COLL | No collection of mixed solid waste in final disposal site | 8 | TotalAnnualMinCapacityInvestment | Se espera que sea un 0 por defecto | EMPTY | 0
4 | NO_OSS_NO_COLL | No collection of mixed solid waste in final disposal site | 9 | CapacityFactor | Se espera que sea un 1 por defecto | User defined | 0 | bar: 2021 to 2055
4 | NO_OSS_NO_COLL | No collection of mixed solid waste in final disposal site | 10 | AvailabilityFactor | Se espera que sea un 1 por defecto | User defined | 0 | bar: 2021 to 2055
5 | INORG_DCOLL | Differentiated collection of inorganic waste | 1 | CapitalCost | MUSD/Mt | User defined | 0 | 8.1375 | 8.1375 | 8.1375 | 8.1375 | 8.1375 | 8.1375 | 8.1375 | 8.1375 | 8.1375 | 8.1375 | 8.1375 | 8.1375 | 8.1375 | 8.1375 | 8.1375 | 8.1375 | 8.1375 | 8.1375 | 8.1375 | 8.1375 | 8.1375 | 8.1375 | 8.1375 | 8.1375 | 8.1375 | 8.1375 | 8.1375 | 8.1375 | 8.1375 | 8.1375 | 8.1375 | 8.1375 | 8.1375 | 8.1375 | 8.1375
5 | INORG_DCOLL | Differentiated collection of inorganic waste | 2 | FixedCost | MUSD/Mt | User defined | 0 | 0 | 0 | 0 | 0 | 0 | 0 | 0 | 0 | 0 | 0 | 0 | 0 | 0 | 0 | 0 | 0 | 0 | 0 | 0 | 0 | 0 | 0 | 0 | 0 | 0 | 0 | 0 | 0 | 0 | 0 | 0 | 0 | 0 | 0 | 0
5 | INORG_DCOLL | Differentiated collection of inorganic waste | 3 | VariableCost | MUSD/Mt | User defined | 0 | 29.3475 | 29.3475 | 29.3475 | 29.3475 | 29.3475 | 29.3475 | 29.3475 | 29.3475 | 29.3475 | 29.3475 | 29.3475 | 29.3475 | 29.3475 | 29.3475 | 29.3475 | 29.3475 | 29.3475 | 29.3475 | 29.3475 | 29.3475 | 29.3475 | 29.3475 | 29.3475 | 29.3475 | 29.3475 | 29.3475 | 29.3475 | 29.3475 | 29.3475 | 29.3475 | 29.3475 | 29.3475 | 29.3475 | 29.3475 | 29.3475
5 | INORG_DCOLL | Differentiated collection of inorganic waste | 4 | ResidualCapacity | Mt | User defined | 0 | 0 | 0 | 0 | 0 | 0 | 0 | 0 | 0 | 0 | 0 | 0 | 0 | 0 | 0 | 0 | 0 | 0 | 0 | 0 | 0 | 0 | 0 | 0 | 0 | 0 | 0 | 0 | 0 | 0 | 0 | 0 | 0 | 0 | 0 | 0
5 | INORG_DCOLL | Differentiated collection of inorganic waste | 5 | TotalAnnualMaxCapacity | Se espera que sea un valor muy alto por defecto | EMPTY | 0
5 | INORG_DCOLL | Differentiated collection of inorganic waste | 6 | TotalTechnologyAnnualActivityUpperLimit | Mt | EMPTY | 0
5 | INORG_DCOLL | Differentiated collection of inorganic waste | 7 | TotalTechnologyAnnualActivityLowerLimit | Mt | User defined | 0 | 0 | 0 | 0 | 0 | 0 | 0 | 0 | 0 | 0 | 0 | 0 | 0 | 0 | 0 | 0 | 0 | 0 | 0 | 0 | 0 | 0 | 0 | 0 | 0 | 0 | 0 | 0 | 0 | 0 | 0 | 0 | 0 | 0 | 0 | 0
5 | INORG_DCOLL | Differentiated collection of inorganic waste | 8 | TotalAnnualMinCapacityInvestment | Se espera que sea un 0 por defecto | EMPTY | 0
5 | INORG_DCOLL | Differentiated collection of inorganic waste | 9 | CapacityFactor | Se espera que sea un 1 por defecto | User defined | 0 | bar: 2021 to 2055
5 | INORG_DCOLL | Differentiated collection of inorganic waste | 10 | AvailabilityFactor | Se espera que sea un 1 por defecto | User defined | 0 | bar: 2021 to 2055
6 | ORG_DCOLL | Differentiated collection of organic waste | 1 | CapitalCost | MUSD/Mt | User defined | 0 | 8.1375 | 8.1375 | 8.1375 | 8.1375 | 8.1375 | 8.1375 | 8.1375 | 8.1375 | 8.1375 | 8.1375 | 8.1375 | 8.1375 | 8.1375 | 8.1375 | 8.1375 | 8.1375 | 8.1375 | 8.1375 | 8.1375 | 8.1375 | 8.1375 | 8.1375 | 8.1375 | 8.1375 | 8.1375 | 8.1375 | 8.1375 | 8.1375 | 8.1375 | 8.1375 | 8.1375 | 8.1375 | 8.1375 | 8.1375 | 8.1375
6 | ORG_DCOLL | Differentiated collection of organic waste | 2 | FixedCost | MUSD/Mt | User defined | 0 | 0 | 0 | 0 | 0 | 0 | 0 | 0 | 0 | 0 | 0 | 0 | 0 | 0 | 0 | 0 | 0 | 0 | 0 | 0 | 0 | 0 | 0 | 0 | 0 | 0 | 0 | 0 | 0 | 0 | 0 | 0 | 0 | 0 | 0 | 0
6 | ORG_DCOLL | Differentiated collection of organic waste | 3 | VariableCost | MUSD/Mt | User defined | 0 | 29.3475 | 29.3475 | 29.3475 | 29.3475 | 29.3475 | 29.3475 | 29.3475 | 29.3475 | 29.3475 | 29.3475 | 29.3475 | 29.3475 | 29.3475 | 29.3475 | 29.3475 | 29.3475 | 29.3475 | 29.3475 | 29.3475 | 29.3475 | 29.3475 | 29.3475 | 29.3475 | 29.3475 | 29.3475 | 29.3475 | 29.3475 | 29.3475 | 29.3475 | 29.3475 | 29.3475 | 29.3475 | 29.3475 | 29.3475 | 29.3475
6 | ORG_DCOLL | Differentiated collection of organic waste | 4 | ResidualCapacity | Mt | User defined | 0 | 0 | 0 | 0 | 0 | 0 | 0 | 0 | 0 | 0 | 0 | 0 | 0 | 0 | 0 | 0 | 0 | 0 | 0 | 0 | 0 | 0 | 0 | 0 | 0 | 0 | 0 | 0 | 0 | 0 | 0 | 0 | 0 | 0 | 0 | 0
6 | ORG_DCOLL | Differentiated collection of organic waste | 5 | TotalAnnualMaxCapacity | Se espera que sea un valor muy alto por defecto | EMPTY | 0
6 | ORG_DCOLL | Differentiated collection of organic waste | 6 | TotalTechnologyAnnualActivityUpperLimit | Mt | EMPTY | 0
6 | ORG_DCOLL | Differentiated collection of organic waste | 7 | TotalTechnologyAnnualActivityLowerLimit | Mt | User defined | 0 | 0 | 0 | 0 | 0 | 0 | 0 | 0 | 0 | 0 | 0 | 0 | 0 | 0 | 0 | 0 | 0 | 0 | 0 | 0 | 0 | 0 | 0 | 0 | 0 | 0 | 0 | 0 | 0 | 0 | 0 | 0 | 0 | 0 | 0 | 0
6 | ORG_DCOLL | Differentiated collection of organic waste | 8 | TotalAnnualMinCapacityInvestment | Se espera que sea un 0 por defecto | EMPTY | 0
6 | ORG_DCOLL | Differentiated collection of organic waste | 9 | CapacityFactor | Se espera que sea un 1 por defecto | User defined | 0 | bar: 2021 to 2055
6 | ORG_DCOLL | Differentiated collection of organic waste | 10 | AvailabilityFactor | Se espera que sea un 1 por defecto | User defined | 0 | bar: 2021 to 2055
7 | BLEND_NO_DCOLL | Undifferentiated collection of mixed waste | 1 | CapitalCost | MUSD/Mt | User defined | 0 | 8.1375 | 8.1375 | 8.1375 | 8.1375 | 8.1375 | 8.1375 | 8.1375 | 8.1375 | 8.1375 | 8.1375 | 8.1375 | 8.1375 | 8.1375 | 8.1375 | 8.1375 | 8.1375 | 8.1375 | 8.1375 | 8.1375 | 8.1375 | 8.1375 | 8.1375 | 8.1375 | 8.1375 | 8.1375 | 8.1375 | 8.1375 | 8.1375 | 8.1375 | 8.1375 | 8.1375 | 8.1375 | 8.1375 | 8.1375 | 8.1375
7 | BLEND_NO_DCOLL | Undifferentiated collection of mixed waste | 2 | FixedCost | MUSD/Mt | User defined | 0 | 0 | 0 | 0 | 0 | 0 | 0 | 0 | 0 | 0 | 0 | 0 | 0 | 0 | 0 | 0 | 0 | 0 | 0 | 0 | 0 | 0 | 0 | 0 | 0 | 0 | 0 | 0 | 0 | 0 | 0 | 0 | 0 | 0 | 0 | 0
7 | BLEND_NO_DCOLL | Undifferentiated collection of mixed waste | 3 | VariableCost | MUSD/Mt | User defined | 0 | 29.3475 | 29.3475 | 29.3475 | 29.3475 | 29.3475 | 29.3475 | 29.3475 | 29.3475 | 29.3475 | 29.3475 | 29.3475 | 29.3475 | 29.3475 | 29.3475 | 29.3475 | 29.3475 | 29.3475 | 29.3475 | 29.3475 | 29.3475 | 29.3475 | 29.3475 | 29.3475 | 29.3475 | 29.3475 | 29.3475 | 29.3475 | 29.3475 | 29.3475 | 29.3475 | 29.3475 | 29.3475 | 29.3475 | 29.3475 | 29.3475
7 | BLEND_NO_DCOLL | Undifferentiated collection of mixed waste | 4 | ResidualCapacity | Mt | User defined | 0 | 0 | 0 | 0 | 0 | 0 | 0 | 0 | 0 | 0 | 0 | 0 | 0 | 0 | 0 | 0 | 0 | 0 | 0 | 0 | 0 | 0 | 0 | 0 | 0 | 0 | 0 | 0 | 0 | 0 | 0 | 0 | 0 | 0 | 0 | 0
7 | BLEND_NO_DCOLL | Undifferentiated collection of mixed waste | 5 | TotalAnnualMaxCapacity | Se espera que sea un valor muy alto por defecto | EMPTY | 0
7 | BLEND_NO_DCOLL | Undifferentiated collection of mixed waste | 6 | TotalTechnologyAnnualActivityUpperLimit | Mt | EMPTY | 0
7 | BLEND_NO_DCOLL | Undifferentiated collection of mixed waste | 7 | TotalTechnologyAnnualActivityLowerLimit | Mt | User defined | 0 | 0.7188 | 0.7266 | 0.7345 | 0.7423 | 0.7502 | 0.7562 | 0.7623 | 0.7683 | 0.7744 | 0.7804 | 0.7848 | 0.7893 | 0.7937 | 0.7981 | 0.8025 | 0.8054 | 0.8083 | 0.8112 | 0.814 | 0.8169 | 0.8184 | 0.8199 | 0.8214 | 0.8229 | 0.8245 | 0.8247 | 0.825 | 0.8253 | 0.8256 | 0.8259 | 0.8262 | 0.8265 | 0.8268 | 0.8271 | 0.8274
7 | BLEND_NO_DCOLL | Undifferentiated collection of mixed waste | 8 | TotalAnnualMinCapacityInvestment | Se espera que sea un 0 por defecto | EMPTY | 0
7 | BLEND_NO_DCOLL | Undifferentiated collection of mixed waste | 9 | CapacityFactor | Se espera que sea un 1 por defecto | User defined | 0 | bar: 2021 to 2055
7 | BLEND_NO_DCOLL | Undifferentiated collection of mixed waste | 10 | AvailabilityFactor | Se espera que sea un 1 por defecto | User defined | 0 | bar: 2021 to 2055
8 | BLEND_NO_COLL | No collection of mixed solid waste | 1 | CapitalCost | MUSD/Mt | User defined | 0 | 0 | 0 | 0 | 0 | 0 | 0 | 0 | 0 | 0 | 0 | 0 | 0 | 0 | 0 | 0 | 0 | 0 | 0 | 0 | 0 | 0 | 0 | 0 | 0 | 0 | 0 | 0 | 0 | 0 | 0 | 0 | 0 | 0 | 0 | 0
8 | BLEND_NO_COLL | No collection of mixed solid waste | 2 | FixedCost | MUSD/Mt | User defined | 0 | 0 | 0 | 0 | 0 | 0 | 0 | 0 | 0 | 0 | 0 | 0 | 0 | 0 | 0 | 0 | 0 | 0 | 0 | 0 | 0 | 0 | 0 | 0 | 0 | 0 | 0 | 0 | 0 | 0 | 0 | 0 | 0 | 0 | 0 | 0
8 | BLEND_NO_COLL | No collection of mixed solid waste | 3 | VariableCost | MUSD/Mt | User defined | 0 | 0 | 0 | 0 | 0 | 0 | 0 | 0 | 0 | 0 | 0 | 0 | 0 | 0 | 0 | 0 | 0 | 0 | 0 | 0 | 0 | 0 | 0 | 0 | 0 | 0 | 0 | 0 | 0 | 0 | 0 | 0 | 0 | 0 | 0 | 0
8 | BLEND_NO_COLL | No collection of mixed solid waste | 4 | ResidualCapacity | Mt | User defined | 0 | 0 | 0 | 0 | 0 | 0 | 0 | 0 | 0 | 0 | 0 | 0 | 0 | 0 | 0 | 0 | 0 | 0 | 0 | 0 | 0 | 0 | 0 | 0 | 0 | 0 | 0 | 0 | 0 | 0 | 0 | 0 | 0 | 0 | 0 | 0
8 | BLEND_NO_COLL | No collection of mixed solid waste | 5 | TotalAnnualMaxCapacity | Se espera que sea un valor muy alto por defecto | EMPTY | 0
8 | BLEND_NO_COLL | No collection of mixed solid waste | 6 | TotalTechnologyAnnualActivityUpperLimit | Mt | EMPTY | 0
8 | BLEND_NO_COLL | No collection of mixed solid waste | 7 | TotalTechnologyAnnualActivityLowerLimit | Mt | User defined | 0 | 0.4043 | 0.4087 | 0.4131 | 0.4175 | 0.422 | 0.4254 | 0.4288 | 0.4322 | 0.4356 | 0.439 | 0.4415 | 0.444 | 0.4464 | 0.4489 | 0.4514 | 0.453 | 0.4547 | 0.4563 | 0.4579 | 0.4595 | 0.4604 | 0.4612 | 0.4621 | 0.4629 | 0.4638 | 0.4639 | 0.4641 | 0.4643 | 0.4644 | 0.4646 | 0.4648 | 0.4649 | 0.4651 | 0.4653 | 0.4654
8 | BLEND_NO_COLL | No collection of mixed solid waste | 8 | TotalAnnualMinCapacityInvestment | Se espera que sea un 0 por defecto | EMPTY | 0
8 | BLEND_NO_COLL | No collection of mixed solid waste | 9 | CapacityFactor | Se espera que sea un 1 por defecto | User defined | 0 | bar: 2021 to 2055
8 | BLEND_NO_COLL | No collection of mixed solid waste | 10 | AvailabilityFactor | Se espera que sea un 1 por defecto | User defined | 0 | bar: 2021 to 2055
9 | INORG_SS | Separation of inorganic waste in source | 1 | CapitalCost | MUSD/Mt | User defined | 0 | 0 | 0 | 0 | 0 | 0 | 0 | 0 | 0 | 0 | 0 | 0 | 0 | 0 | 0 | 0 | 0 | 0 | 0 | 0 | 0 | 0 | 0 | 0 | 0 | 0 | 0 | 0 | 0 | 0 | 0 | 0 | 0 | 0 | 0 | 0
9 | INORG_SS | Separation of inorganic waste in source | 2 | FixedCost | MUSD/Mt | User defined | 0 | 0 | 0 | 0 | 0 | 0 | 0 | 0 | 0 | 0 | 0 | 0 | 0 | 0 | 0 | 0 | 0 | 0 | 0 | 0 | 0 | 0 | 0 | 0 | 0 | 0 | 0 | 0 | 0 | 0 | 0 | 0 | 0 | 0 | 0 | 0
9 | INORG_SS | Separation of inorganic waste in source | 3 | VariableCost | MUSD/Mt | User defined | 0 | 0 | 0 | 0 | 0 | 0 | 0 | 0 | 0 | 0 | 0 | 0 | 0 | 0 | 0 | 0 | 0 | 0 | 0 | 0 | 0 | 0 | 0 | 0 | 0 | 0 | 0 | 0 | 0 | 0 | 0 | 0 | 0 | 0 | 0 | 0
9 | INORG_SS | Separation of inorganic waste in source | 4 | ResidualCapacity | Mt | User defined | 0 | 0 | 0 | 0 | 0 | 0 | 0 | 0 | 0 | 0 | 0 | 0 | 0 | 0 | 0 | 0 | 0 | 0 | 0 | 0 | 0 | 0 | 0 | 0 | 0 | 0 | 0 | 0 | 0 | 0 | 0 | 0 | 0 | 0 | 0 | 0
9 | INORG_SS | Separation of inorganic waste in source | 5 | TotalAnnualMaxCapacity | Se espera que sea un valor muy alto por defecto | EMPTY | 0
9 | INORG_SS | Separation of inorganic waste in source | 6 | TotalTechnologyAnnualActivityUpperLimit | Mt | EMPTY | 0
9 | INORG_SS | Separation of inorganic waste in source | 7 | TotalTechnologyAnnualActivityLowerLimit | Mt | User defined | 0 | 0 | 0 | 0 | 0 | 0 | 0 | 0 | 0 | 0 | 0 | 0 | 0 | 0 | 0 | 0 | 0 | 0 | 0 | 0 | 0 | 0 | 0 | 0 | 0 | 0 | 0 | 0 | 0 | 0 | 0 | 0 | 0 | 0 | 0 | 0
9 | INORG_SS | Separation of inorganic waste in source | 8 | TotalAnnualMinCapacityInvestment | Se espera que sea un 0 por defecto | EMPTY | 0
9 | INORG_SS | Separation of inorganic waste in source | 9 | CapacityFactor | Se espera que sea un 1 por defecto | User defined | 0 | bar: 2021 to 2055
9 | INORG_SS | Separation of inorganic waste in source | 10 | AvailabilityFactor | Se espera que sea un 1 por defecto | User defined | 0 | bar: 2021 to 2055
10 | ORG_SS | Separation of organic waste in source | 1 | CapitalCost | MUSD/Mt | User defined | 0 | 0 | 0 | 0 | 0 | 0 | 0 | 0 | 0 | 0 | 0 | 0 | 0 | 0 | 0 | 0 | 0 | 0 | 0 | 0 | 0 | 0 | 0 | 0 | 0 | 0 | 0 | 0 | 0 | 0 | 0 | 0 | 0 | 0 | 0 | 0
10 | ORG_SS | Separation of organic waste in source | 2 | FixedCost | MUSD/Mt | User defined | 0 | 0 | 0 | 0 | 0 | 0 | 0 | 0 | 0 | 0 | 0 | 0 | 0 | 0 | 0 | 0 | 0 | 0 | 0 | 0 | 0 | 0 | 0 | 0 | 0 | 0 | 0 | 0 | 0 | 0 | 0 | 0 | 0 | 0 | 0 | 0
10 | ORG_SS | Separation of organic waste in source | 3 | VariableCost | MUSD/Mt | User defined | 0 | 0 | 0 | 0 | 0 | 0 | 0 | 0 | 0 | 0 | 0 | 0 | 0 | 0 | 0 | 0 | 0 | 0 | 0 | 0 | 0 | 0 | 0 | 0 | 0 | 0 | 0 | 0 | 0 | 0 | 0 | 0 | 0 | 0 | 0 | 0
10 | ORG_SS | Separation of organic waste in source | 4 | ResidualCapacity | Mt | User defined | 0 | 0 | 0 | 0 | 0 | 0 | 0 | 0 | 0 | 0 | 0 | 0 | 0 | 0 | 0 | 0 | 0 | 0 | 0 | 0 | 0 | 0 | 0 | 0 | 0 | 0 | 0 | 0 | 0 | 0 | 0 | 0 | 0 | 0 | 0 | 0
10 | ORG_SS | Separation of organic waste in source | 5 | TotalAnnualMaxCapacity | Se espera que sea un valor muy alto por defecto | EMPTY | 0
10 | ORG_SS | Separation of organic waste in source | 6 | TotalTechnologyAnnualActivityUpperLimit | Mt | EMPTY | 0
10 | ORG_SS | Separation of organic waste in source | 7 | TotalTechnologyAnnualActivityLowerLimit | Mt | User defined | 0 | 0 | 0 | 0 | 0 | 0 | 0 | 0 | 0 | 0 | 0 | 0 | 0 | 0 | 0 | 0 | 0 | 0 | 0 | 0 | 0 | 0 | 0 | 0 | 0 | 0 | 0 | 0 | 0 | 0 | 0 | 0 | 0 | 0 | 0 | 0
10 | ORG_SS | Separation of organic waste in source | 8 | TotalAnnualMinCapacityInvestment | Se espera que sea un 0 por defecto | EMPTY | 0
10 | ORG_SS | Separation of organic waste in source | 9 | CapacityFactor | Se espera que sea un 1 por defecto | User defined | 0 | bar: 2021 to 2055
10 | ORG_SS | Separation of organic waste in source | 10 | AvailabilityFactor | Se espera que sea un 1 por defecto | User defined | 0 | bar: 2021 to 2055
11 | NO_SS | No separation of waste in source | 1 | CapitalCost | MUSD/Mt | User defined | 0 | 0 | 0 | 0 | 0 | 0 | 0 | 0 | 0 | 0 | 0 | 0 | 0 | 0 | 0 | 0 | 0 | 0 | 0 | 0 | 0 | 0 | 0 | 0 | 0 | 0 | 0 | 0 | 0 | 0 | 0 | 0 | 0 | 0 | 0 | 0
11 | NO_SS | No separation of waste in source | 2 | FixedCost | MUSD/Mt | User defined | 0 | 0 | 0 | 0 | 0 | 0 | 0 | 0 | 0 | 0 | 0 | 0 | 0 | 0 | 0 | 0 | 0 | 0 | 0 | 0 | 0 | 0 | 0 | 0 | 0 | 0 | 0 | 0 | 0 | 0 | 0 | 0 | 0 | 0 | 0 | 0
11 | NO_SS | No separation of waste in source | 3 | VariableCost | MUSD/Mt | User defined | 0 | 0 | 0 | 0 | 0 | 0 | 0 | 0 | 0 | 0 | 0 | 0 | 0 | 0 | 0 | 0 | 0 | 0 | 0 | 0 | 0 | 0 | 0 | 0 | 0 | 0 | 0 | 0 | 0 | 0 | 0 | 0 | 0 | 0 | 0 | 0
11 | NO_SS | No separation of waste in source | 4 | ResidualCapacity | Mt | User defined | 0 | 0 | 0 | 0 | 0 | 0 | 0 | 0 | 0 | 0 | 0 | 0 | 0 | 0 | 0 | 0 | 0 | 0 | 0 | 0 | 0 | 0 | 0 | 0 | 0 | 0 | 0 | 0 | 0 | 0 | 0 | 0 | 0 | 0 | 0 | 0
11 | NO_SS | No separation of waste in source | 5 | TotalAnnualMaxCapacity | Se espera que sea un valor muy alto por defecto | EMPTY | 0
11 | NO_SS | No separation of waste in source | 6 | TotalTechnologyAnnualActivityUpperLimit | Mt | EMPTY | 0
11 | NO_SS | No separation of waste in source | 7 | TotalTechnologyAnnualActivityLowerLimit | Mt | User defined | 0 | 1.123 | 1.1353 | 1.1476 | 1.1599 | 1.1721 | 1.1816 | 1.191 | 1.2005 | 1.21 | 1.2194 | 1.2263 | 1.2332 | 1.2401 | 1.247 | 1.2539 | 1.2584 | 1.2629 | 1.2674 | 1.2719 | 1.2764 | 1.2788 | 1.2811 | 1.2835 | 1.2859 | 1.2882 | 1.2887 | 1.2891 | 1.2896 | 1.2901 | 1.2905 | 1.291 | 1.2915 | 1.2919 | 1.2924 | 1.2928
11 | NO_SS | No separation of waste in source | 8 | TotalAnnualMinCapacityInvestment | Se espera que sea un 0 por defecto | EMPTY | 0
11 | NO_SS | No separation of waste in source | 9 | CapacityFactor | Se espera que sea un 1 por defecto | User defined | 0 | bar: 2021 to 2055
11 | NO_SS | No separation of waste in source | 10 | AvailabilityFactor | Se espera que sea un 1 por defecto | User defined | 0 | bar: 2021 to 2055
12 | WWWT | Waste water with treatement | 1 | CapitalCost |  | User defined | 0 | 0 | 0 | 0 | 0 | 0 | 0 | 0 | 0 | 0 | 0 | 0 | 0 | 0 | 0 | 0 | 0 | 0 | 0 | 0 | 0 | 0 | 0 | 0 | 0 | 0 | 0 | 0 | 0 | 0 | 0 | 0 | 0 | 0 | 0 | 0
12 | WWWT | Waste water with treatement | 2 | FixedCost |  | User defined | 0 | 0 | 0 | 0 | 0 | 0 | 0 | 0 | 0 | 0 | 0 | 0 | 0 | 0 | 0 | 0 | 0 | 0 | 0 | 0 | 0 | 0 | 0 | 0 | 0 | 0 | 0 | 0 | 0 | 0 | 0 | 0 | 0 | 0 | 0 | 0
12 | WWWT | Waste water with treatement | 3 | VariableCost |  | User defined | 0 | 0 | 0 | 0 | 0 | 0 | 0 | 0 | 0 | 0 | 0 | 0 | 0 | 0 | 0 | 0 | 0 | 0 | 0 | 0 | 0 | 0 | 0 | 0 | 0 | 0 | 0 | 0 | 0 | 0 | 0 | 0 | 0 | 0 | 0 | 0
12 | WWWT | Waste water with treatement | 4 | ResidualCapacity |  | User defined | 0 | 0.0455 | 0.0428 | 0.0401 | 0.0375 | 0.0348 | 0.0321 | 0.0294 | 0.0268 | 0.0241 | 0.0214 | 0.0187 | 0.0161 | 0.0134 | 0.0107 | 0.008 | 0.0054 | 0.0027 | 0 | 0 | 0 | 0 | 0 | 0 | 0 | 0 | 0 | 0 | 0 | 0 | 0 | 0 | 0 | 0 | 0 | 0
12 | WWWT | Waste water with treatement | 5 | TotalAnnualMaxCapacity |  | EMPTY | 0
12 | WWWT | Waste water with treatement | 6 | TotalTechnologyAnnualActivityUpperLimit |  | EMPTY | 0
12 | WWWT | Waste water with treatement | 7 | TotalTechnologyAnnualActivityLowerLimit |  | User defined | 0 | 0.0455 | 0.0457 | 0.0459 | 0.0462 | 0.0467 | 0.0474 | 0.048 | 0.0489 | 0.0499 | 0.0509 | 0.0521 | 0.0533 | 0.0546 | 0.0559 | 0.0573 | 0.0587 | 0.0601 | 0.0615 | 0.0628 | 0.0641 | 0.0653 | 0.0664 | 0.0673 | 0.0681 | 0.0688 | 0.0692 | 0.0694 | 0.0693 | 0.0691 | 0.0685 | 0.0679 | 0.0668 | 0.0656 | 0.0642 | 0.0626
12 | WWWT | Waste water with treatement | 8 | TotalAnnualMinCapacityInvestment |  | EMPTY | 0
12 | WWWT | Waste water with treatement | 9 | CapacityFactor |  | User defined | 0 | bar: 2021 to 2055
12 | WWWT | Waste water with treatement | 10 | AvailabilityFactor |  | User defined | 0 | bar: 2021 to 2055
13 | WWWOT | Waste water without treatement | 1 | CapitalCost |  | User defined | 0 | 0 | 0 | 0 | 0 | 0 | 0 | 0 | 0 | 0 | 0 | 0 | 0 | 0 | 0 | 0 | 0 | 0 | 0 | 0 | 0 | 0 | 0 | 0 | 0 | 0 | 0 | 0 | 0 | 0 | 0 | 0 | 0 | 0 | 0 | 0
13 | WWWOT | Waste water without treatement | 2 | FixedCost |  | User defined | 0 | 0 | 0 | 0 | 0 | 0 | 0 | 0 | 0 | 0 | 0 | 0 | 0 | 0 | 0 | 0 | 0 | 0 | 0 | 0 | 0 | 0 | 0 | 0 | 0 | 0 | 0 | 0 | 0 | 0 | 0 | 0 | 0 | 0 | 0 | 0
13 | WWWOT | Waste water without treatement | 3 | VariableCost |  | User defined | 0 | 0 | 0 | 0 | 0 | 0 | 0 | 0 | 0 | 0 | 0 | 0 | 0 | 0 | 0 | 0 | 0 | 0 | 0 | 0 | 0 | 0 | 0 | 0 | 0 | 0 | 0 | 0 | 0 | 0 | 0 | 0 | 0 | 0 | 0 | 0
13 | WWWOT | Waste water without treatement | 4 | ResidualCapacity |  | User defined | 0 | 0.0216 | 0.0203 | 0.0191 | 0.0178 | 0.0165 | 0.0152 | 0.014 | 0.0127 | 0.0114 | 0.0102 | 0.0089 | 0.0076 | 0.0064 | 0.0051 | 0.0038 | 0.0025 | 0.0013 | 0 | 0 | 0 | 0 | 0 | 0 | 0 | 0 | 0 | 0 | 0 | 0 | 0 | 0 | 0 | 0 | 0 | 0
13 | WWWOT | Waste water without treatement | 5 | TotalAnnualMaxCapacity |  | EMPTY | 0
13 | WWWOT | Waste water without treatement | 6 | TotalTechnologyAnnualActivityUpperLimit |  | EMPTY | 0
13 | WWWOT | Waste water without treatement | 7 | TotalTechnologyAnnualActivityLowerLimit |  | User defined | 0 | 0.0216 | 0.0216 | 0.0217 | 0.0219 | 0.0221 | 0.0224 | 0.0228 | 0.0231 | 0.0236 | 0.0242 | 0.0247 | 0.0252 | 0.0258 | 0.0265 | 0.0271 | 0.0278 | 0.0284 | 0.0291 | 0.0297 | 0.0303 | 0.031 | 0.0315 | 0.0319 | 0.0323 | 0.0325 | 0.0328 | 0.0329 | 0.0329 | 0.0327 | 0.0325 | 0.0321 | 0.0316 | 0.0311 | 0.0304 | 0.0297
13 | WWWOT | Waste water without treatement | 8 | TotalAnnualMinCapacityInvestment |  | EMPTY | 0
13 | WWWOT | Waste water without treatement | 9 | CapacityFactor |  | User defined | 0 | bar: 2021 to 2055
13 | WWWOT | Waste water without treatement | 10 | AvailabilityFactor |  | User defined | 0 | bar: 2021 to 2055
14 | SEWERWW | Collected waste water | 1 | CapitalCost |  | User defined | 0 | 1194 | 1194 | 1194 | 1194 | 1194 | 1194 | 1194 | 1194 | 1194 | 1194 | 1194 | 1194 | 1194 | 1194 | 1194 | 1194 | 1194 | 1194 | 1194 | 1194 | 1194 | 1194 | 1194 | 1194 | 1194 | 1194 | 1194 | 1194 | 1194 | 1194 | 1194 | 1194 | 1194 | 1194 | 1194
14 | SEWERWW | Collected waste water | 2 | FixedCost |  | User defined | 0 | 0 | 0 | 0 | 0 | 0 | 0 | 0 | 0 | 0 | 0 | 0 | 0 | 0 | 0 | 0 | 0 | 0 | 0 | 0 | 0 | 0 | 0 | 0 | 0 | 0 | 0 | 0 | 0 | 0 | 0 | 0 | 0 | 0 | 0 | 0
14 | SEWERWW | Collected waste water | 3 | VariableCost |  | User defined | 0 | 0 | 0 | 0 | 0 | 0 | 0 | 0 | 0 | 0 | 0 | 0 | 0 | 0 | 0 | 0 | 0 | 0 | 0 | 0 | 0 | 0 | 0 | 0 | 0 | 0 | 0 | 0 | 0 | 0 | 0 | 0 | 0 | 0 | 0 | 0
14 | SEWERWW | Collected waste water | 4 | ResidualCapacity |  | User defined | 0 | 0.0455 | 0.0428 | 0.0401 | 0.0375 | 0.0348 | 0.0321 | 0.0294 | 0.0268 | 0.0241 | 0.0214 | 0.0187 | 0.0161 | 0.0134 | 0.0107 | 0.008 | 0.0054 | 0.0027 | 0 | 0 | 0 | 0 | 0 | 0 | 0 | 0 | 0 | 0 | 0 | 0 | 0 | 0 | 0 | 0 | 0 | 0
14 | SEWERWW | Collected waste water | 5 | TotalAnnualMaxCapacity |  | EMPTY | 0
14 | SEWERWW | Collected waste water | 6 | TotalTechnologyAnnualActivityUpperLimit |  | EMPTY | 0
14 | SEWERWW | Collected waste water | 7 | TotalTechnologyAnnualActivityLowerLimit |  | User defined | 0 | 0.0455 | 0.0457 | 0.0459 | 0.0462 | 0.0467 | 0.0474 | 0.048 | 0.0489 | 0.0499 | 0.0509 | 0.0521 | 0.0533 | 0.0546 | 0.0559 | 0.0573 | 0.0587 | 0.0601 | 0.0615 | 0.0628 | 0.0641 | 0.0653 | 0.0664 | 0.0673 | 0.0681 | 0.0688 | 0.0692 | 0.0694 | 0.0693 | 0.0691 | 0.0685 | 0.0679 | 0.0668 | 0.0656 | 0.0642 | 0.0626
14 | SEWERWW | Collected waste water | 8 | TotalAnnualMinCapacityInvestment |  | EMPTY | 0
14 | SEWERWW | Collected waste water | 9 | CapacityFactor |  | User defined | 0 | bar: 2021 to 2055
14 | SEWERWW | Collected waste water | 10 | AvailabilityFactor |  | User defined | 0 | bar: 2021 to 2055
15 | DIRECT_DISC | Uncollected wastewater | 1 | CapitalCost |  | User defined | 0 | 0 | 0 | 0 | 0 | 0 | 0 | 0 | 0 | 0 | 0 | 0 | 0 | 0 | 0 | 0 | 0 | 0 | 0 | 0 | 0 | 0 | 0 | 0 | 0 | 0 | 0 | 0 | 0 | 0 | 0 | 0 | 0 | 0 | 0 | 0
15 | DIRECT_DISC | Uncollected wastewater | 2 | FixedCost |  | User defined | 0 | 0 | 0 | 0 | 0 | 0 | 0 | 0 | 0 | 0 | 0 | 0 | 0 | 0 | 0 | 0 | 0 | 0 | 0 | 0 | 0 | 0 | 0 | 0 | 0 | 0 | 0 | 0 | 0 | 0 | 0 | 0 | 0 | 0 | 0 | 0
15 | DIRECT_DISC | Uncollected wastewater | 3 | VariableCost |  | User defined | 0 | 0 | 0 | 0 | 0 | 0 | 0 | 0 | 0 | 0 | 0 | 0 | 0 | 0 | 0 | 0 | 0 | 0 | 0 | 0 | 0 | 0 | 0 | 0 | 0 | 0 | 0 | 0 | 0 | 0 | 0 | 0 | 0 | 0 | 0 | 0
15 | DIRECT_DISC | Uncollected wastewater | 4 | ResidualCapacity |  | User defined | 0 | 0.0216 | 0.0203 | 0.0191 | 0.0178 | 0.0165 | 0.0152 | 0.014 | 0.0127 | 0.0114 | 0.0102 | 0.0089 | 0.0076 | 0.0064 | 0.0051 | 0.0038 | 0.0025 | 0.0013 | 0 | 0 | 0 | 0 | 0 | 0 | 0 | 0 | 0 | 0 | 0 | 0 | 0 | 0 | 0 | 0 | 0 | 0
15 | DIRECT_DISC | Uncollected wastewater | 5 | TotalAnnualMaxCapacity |  | EMPTY | 0
15 | DIRECT_DISC | Uncollected wastewater | 6 | TotalTechnologyAnnualActivityUpperLimit |  | EMPTY | 0
15 | DIRECT_DISC | Uncollected wastewater | 7 | TotalTechnologyAnnualActivityLowerLimit |  | User defined | 0 | 0.0216 | 0.0216 | 0.0217 | 0.0219 | 0.0221 | 0.0224 | 0.0228 | 0.0231 | 0.0236 | 0.0242 | 0.0247 | 0.0252 | 0.0258 | 0.0265 | 0.0271 | 0.0278 | 0.0284 | 0.0291 | 0.0297 | 0.0303 | 0.031 | 0.0315 | 0.0319 | 0.0323 | 0.0325 | 0.0328 | 0.0329 | 0.0329 | 0.0327 | 0.0325 | 0.0321 | 0.0316 | 0.0311 | 0.0304 | 0.0297
15 | DIRECT_DISC | Uncollected wastewater | 8 | TotalAnnualMinCapacityInvestment |  | EMPTY | 0
15 | DIRECT_DISC | Uncollected wastewater | 9 | CapacityFactor |  | User defined | 0 | bar: 2021 to 2055
15 | DIRECT_DISC | Uncollected wastewater | 10 | AvailabilityFactor |  | User defined | 0 | bar: 2021 to 2055

## Other_Techs
Application | Tech | Tech.Name | Fuel | Parameter | Unit | Projection.Mode | 2021 | 2022 | 2023 | 2024 | 2025 | 2026 | 2027 | 2028 | 2029 | 2030 | 2031 | 2032 | 2033 | 2034 | 2035 | 2036 | 2037 | 2038 | 2039 | 2040 | 2041 | 2042 | 2043 | 2044 | 2045 | 2046 | 2047 | 2048 | 2049 | 2050 | 2051 | 2052 | 2053 | 2054 | 2055

## Demand Techs
Tech.ID | Tech | Tech.Name | Parameter.ID | Parameter | Unit | Projection.Mode | Projection.Parameter | 2021 | 2022 | 2023 | 2024 | 2025 | 2026 | 2027 | 2028 | 2029 | 2030 | 2031 | 2032 | 2033 | 2034 | 2035 | 2036 | 2037 | 2038 | 2039 | 2040 | 2041 | 2042 | 2043 | 2044 | 2045 | 2046 | 2047 | 2048 | 2049 | 2050 | 2051 | 2052 | 2053 | 2054 | 2055
1 | T5TSWTSW | Demand Total solid waste for Total solid waste | 1 | CapitalCost |  | Se espera que se use el valor por defecto | 0
1 | T5TSWTSW | Demand Total solid waste for Total solid waste | 2 | FixedCost |  | Se espera que se use el valor por defecto | 0
1 | T5TSWTSW | Demand Total solid waste for Total solid waste | 3 | ResidualCapacity |  | Se espera que se use el valor por defecto | 0
2 | T5TWWTWW | Demand Total waste water for Total waste water | 1 | CapitalCost |  | Se espera que se use el valor por defecto | 0
2 | T5TWWTWW | Demand Total waste water for Total waste water | 2 | FixedCost |  | Se espera que se use el valor por defecto | 0
2 | T5TWWTWW | Demand Total waste water for Total waste water | 3 | ResidualCapacity |  | Se espera que se use el valor por defecto | 0

## Vehicle Techs
Tech.ID | Tech | Tech.Name | Parameter.ID | Parameter | Unit.Introduced | Unit | Projection.Mode | Projection.Parameter | 2021 | 2022 | 2023 | 2024 | 2025 | 2026 | 2027 | 2028 | 2029 | 2030 | 2031 | 2032 | 2033 | 2034 | 2035 | 2036 | 2037 | 2038 | 2039 | 2040 | 2041 | 2042 | 2043 | 2044 | 2045 | 2046 | 2047 | 2048 | 2049 | 2050 | 2051 | 2052 | 2053 | 2054 | 2055

## Transport Fuel Distribution
Tech.ID | Tech | Tech.Name | Parameter.ID | Parameter | Unit | Projection.Mode | Projection.Parameter | 2021 | 2022 | 2023 | 2024 | 2025 | 2026 | 2027 | 2028 | 2029 | 2030 | 2031 | 2032 | 2033 | 2034 | 2035 | 2036 | 2037 | 2038 | 2039 | 2040 | 2041 | 2042 | 2043 | 2044 | 2045 | 2046 | 2047 | 2048 | 2049 | 2050 | 2051 | 2052 | 2053 | 2054 | 2055

## Vehicle Groups
Tech.ID | Tech | Tech.Name | Parameter.ID | Parameter | Unit | Projection.Mode | Projection.Parameter | 2021 | 2022 | 2023 | 2024 | 2025 | 2026 | 2027 | 2028 | 2029 | 2030 | 2031 | 2032 | 2033 | 2034 | 2035 | 2036 | 2037 | 2038 | 2039 | 2040 | 2041 | 2042 | 2043 | 2044 | 2045 | 2046 | 2047 | 2048 | 2049 | 2050 | 2051 | 2052 | 2053 | 2054 | 2055