## Content
CLEW Model of Costa Rica
Sets and Parameters documentation
1. OSeMOSYS Structure
2. Sets
2.1 Year
2.2 Technology
2.3 Timeslice
2.4 Fuel
2.5 Emission
2.6 Others
3. Paramenters

## Structure
Back to table of contents
OSeMOSYS Structure
In OSeMOSYS, like usually in linear programs, sets, parameters and variables are defined:
| Sets: | They define the physical structure of a model, usually independent from the specific scenarios which will be run. They define the time domain and time split, the spatial coverage, the technologies and energy vectors to be considered, etc.
| Parameters: | They are the user-defined numerical inputs to the model. While usually the structure of a model, therefore the sets, remains fixed across scenarios, it is common practice to change the values of some parameters when running different scenarios and/or sensitivity analyses. Each parameter is a function of the elements in one or more sets.
| Variables: | The variables are the outputs computed by the code. As much as the parameters, also the variables are functions of the elements in one or more sets.
| Source: | https://osemosys.readthedocs.io/en/latest/manual/Structure%20of%20OSeMOSYS.html#

## Sets
Back to table of contents
Name | Index | Description
YEAR | y | It represents the time frame of the model, it contains all the years to be considered in the study.
TECHNOLOGY | t | It includes any element of the energy system that changes a commodity from one form to another, uses it or supplies it. All system components are set up as a ‘technology’ in OSeMOSYS. As the model is an abstraction, the modeller is free to interpret the role of a technology at will, where relevant. It may for example represent a single real technology (such as a power plant) or can represent a heavily aggregated collection of technologies (such as the stock of several million light bulbs), or may even simply be a ‘dummy technology’, perhaps used for accounting purposes.
TIMESLICE | l | It represents the time split of each modelled year, therefore the time resolution of the model. Common to several energy systems modelling tools (incl. MESSAGE / MARKAL / TIMES), the annual demand is ‘sliced’ into representative fractions of the year. It is necessary to assess times of the year when demand is high separately from times when demand is low, for fuels that are expensive to store. In order to reduce the computation time, these ‘slices’ are often grouped. Thus, the annual demand may be split into aggregate seasons where demand levels are similar (such as ‘summer, winter and intermediate’). Those seasons may be subdivided into aggregate ‘day types’ (such as workdays and weekends), and the day further sub divided (such as into day and night) depending on the level of demand.
FUEL | f | It includes any energy vector, energy service or proxies entering or exiting technologies. These can be aggregate groups, individual flows or artificially separated, depending on the requirements of the analysis.
EMISSION | e | It includes any kind of emission potentially deriving from the operation of the defined technologies. Typical examples would include atmospheric emissions of greenhouse gasses, such as CO2.
MODE_OF_OPERATION | m | It defines the number of modes of operation that the technologies can have. If a technology can have various input or output fuels and it can choose the mix (i.e. any linear combination) of these input or output fuels, each mix can be accounted as a separate mode of operation. For example, a CHP plant may produce heat in one mode of operation and electricity in another.
REGION | r | It sets the regions to be modelled, e.g. different countries. For each of them, the supply-demand balances for all the energy vectors are ensured, including trades with other regions. In some occasions it might be computationally more convenient to model different countries within the same region and differentiate them simply by creating ad hoc fuels and technologies for each of them.
SEASON | ls | It gives indication (by successive numerical values) of how many seasons (e.g. winter, intermediate, summer) are accounted for and in which order. This set is needed if storage facilities are included in the model.
DAYTYPE | ld | It gives indication (by successive numerical values) of how many day types (e.g. workday, weekend) are accounted for and in which order. This set is needed if storage facilities are included in the model.
DAILYTIMEBRACKET | lh | It gives indication (by successive numerical values) of how many parts the day is split into (e.g. night, morning, afternoon, evening) and in which order these parts are sorted. This set is needed if storage facilities are included in the model.
STORAGE | s | It includes storage facilities in the model.
*Source: | https://osemosys.readthedocs.io/en/latest/manual/Structure%20of%20OSeMOSYS.html

## Sets_Land
set | YEAR | TECHNOLOGY | TIMESLICE | FUEL | EMISSION | MODE_OF_OPERATION | REGION | SEASON | DAYTYPE | DAILYTIMEBRACKET | STORAGE
index | y | t | l | f | e | m | r | ls | ld | lh | s
number | 35 | 114 | 1 | 33 | 20 | 1 | 1 | 0 | 0 | 0 | 0
| 2016 | Suelo | All | Suelo_total | co2e | 1 | Guatemala
| 2017 | Cultivos |  | Bosque | servicios_ecosistemicos
| 2018 | Pasto |  | Pasto | absorcion
| 2019 | Urbano |  | Cultivos | valor_tierra_liberada
| 2020 | Cafe |  | Urbano | dano_lena
| 2021 | Azucar |  | cafe_demandado | incentivos_forestales
| 2022 | Cardamomo |  | cafe_local | AG1a_income
| 2023 | Banano |  | azucar_demandado | AG1b_income
| 2024 | Hule |  | azucar_local | AG2_income
| 2025 | Palma |  | cardamomo_demandado | AG3_income
| 2026 | Maiz |  | cardamomo_local | AG4_income
| 2027 | Frijol |  | banano_demandado | GAN1_income
| 2028 | Demanda_cafe |  | banano_local | GAN2_income
| 2029 | Demanda_azucar |  | hule_local | GAN3a_income
| 2030 | Demanda_cardamomo |  | hule_demandado | GAN3b_income
| 2031 | Demanda_banano |  | palma_local | FOLU1_income
| 2032 | Demanda_hule |  | palma_demandado | FOLU2_income
| 2033 | Demanda_palma |  | maiz_demandado | FOLU3_income
| 2034 | Demanda_maiz |  | maiz_local | FOLU4_income
| 2035 | Demanda_frijoles |  | frijol_demandado | NUEVAFOLU_income
| 2036 | exportacion_cafe |  | frijol_local
| 2037 | exportacion_azucar |  | leche_local
| 2038 | exportacion_cardamomo |  | leche_demandado
| 2039 | exportacion_banano |  | carne_bovina_local
| 2040 | exportacion_hule |  | carne_bovina_demandado
| 2041 | exportacion_palma |  | carne_porcina_local
| 2042 | exportacion_maiz |  | carne_porcina_demandado
| 2043 | exportacion_frijoles |  | carne_avicola_local
| 2044 | importacion_cafe |  | carne_avicola_demandado
| 2045 | importacion_azucar |  | huevo_local
| 2046 | importacion_cardamomo |  | huevo_demandado
| 2047 | importacion_banano |  | lena_demandado
| 2048 | importacion_hule |  | lena_local
| 2049 | importacion_palma
| 2050 | importacion_maiz
importacion_frijoles
Manglar_adulto
Conifero_adulto
Latifoleado_adulto
Mixto_adulto
Bovina
Avicola
Porcina
Leche
Demanda_leche
Demanda_carne_bovina
Demanda_carne_porcina
Demanda_carne_avicola
Demanda_huevos
exportacion_leche
exportacion_carne_bovina
exportacion_carne_porcina
exportacion_carne_avicola
exportacion_huevos
importacion_leche
importacion_carne_bovina
importacion_carne_porcina
importacion_carne_avicola
importacion_huevos
Otros_cultivos
Otras_coberturas
deforestacion_latifoleado
deforestacion_conifero
deforestacion_mixto
deforestacion_manglar
deforestacion_plantacion_conifero
deforestacion_plantacion_latifoleado
deforestacion_otros
Otros_adulto
Otros_joven
Matorrales
Conifero_nuevo
Latifoleado_nuevo
Mixto_nuevo
Manglar_nuevo
area_incendiada_latifoleado
area_incendiada_conifero
area_incendiada_mixto
area_incendiada_otros
regeneracion_latifoleado
regeneracion_conifero
regeneracion_mixto
regeneracion_manglar
regeneracion_plantacion_conifero
regeneracion_plantacion_latifoleado
regeneracion_otros
Bosques
plantacion_forestal_conifero
plantacion_forestal_latifoleado
Otras_coberturas_pastos
pasto_no_utilizado
Huevos
Lena
Demanda_lena
area_liberada
Lena_total
Estufa_nueva
Estufa_stock
Casas_lena
Suelos_productivos
AG1a
AG1b
AG2
AG3
AG4
GAN1
GAN2
GAN3a
GAN3b
FOLU1
FOLU2
FOLU3
FOLU4
NUEVAFOLU

## Parameters
Back to table of contents
Type | Name (Used parameters have an hyperlink) | Description | Used?
Global parameters | YearSplit[l,y] | Duration of a modelled time slice, expressed as a fraction of the year. The sum of each entry over one modelled year should equal 1. | No. The model will be devided in two seasons.
Global parameters | DiscountRate[r] | Region specific value for the discount rate, expressed in decimals (e.g. 0.05) | 0.05. Default value..
Global parameters | DaySplit[lh,y] | Length of one DailyTimeBracket in one specific day as a fraction of the year (e.g., when distinguishing between days and night: 12h/(24h*365d)). | No. A daily split will not be considered in this first model.
Global parameters | Conversionls[l,ls] | Binary parameter linking one TimeSlice to a certain Season. It has value 0 if the TimeSlice does not pertain to the specific season, 1 if it does.
Global parameters | Conversionld[ld,l] | Binary parameter linking one TimeSlice to a certain DayType. It has value 0 if the TimeSlice does not pertain to the specific DayType, 1 if it does. | No. Day types will not be considered in this first model
Global parameters | Conversionlh[lh,l] | Binary parameter linking one TimeSlice to a certain DaylyTimeBracket. It has value 0 if the TimeSlice does not pertain to the specific DaylyTimeBracket, 1 if it does. | No. Daily time brakets will not be considered in this first model.
Global parameters | DaysInDayType[ls,ld,y] | Number of days for each day type, within one week (natural number, ranging from 1 to 7) | No. Day types will not be considered in this first model
Global parameters | TradeRoute[r,rr,f,y] | Binary parameter defining the links between region r and region rr, to enable or disable trading of a specific commodity. It has value 1 when two regions are linked, 0 otherwise | No. This first model will have a singular region.
Global parameters | DepreciationMethod[r] | Binary parameter defining the type of depreciation to be applied. It has value 1 for sinking fund depreciation, value 2 for straight-line depreciation.
Demands | SpecifiedAnnualDemand[r,f,y] | Total specified demand for the year, linked to a specific ‘time of use’ during the year. | Yes
Demands | SpecifiedDemandProfile[r,f,l,y] | Annual fraction of energy-service or commodity demand that is required in each time slice. For each year, all the defined SpecifiedDemandProfile input values should sum up to 1. | Yes
Demands | AccumulatedAnnualDemand[r,f,y] | Accumulated Demand for a certain commodity in one specific year. It cannot be defined for a commodity if its SpecifiedAnnualDemand for the same year is already defined and vice versa.
Performance | CapacityToActivityUnit[r,t] | Conversion factor relating the energy that would be produced when one unit of capacity is fully used in one year. | In the energy model, this parameter relate power and energy. Is it necessary for land and water?
Performance | CapacityFactor[r,t,l,y] | Capacity available per each TimeSlice expressed as a fraction of the total installed capacity, with values ranging from 0 to 1. It gives the possibility to account for forced outages.
Performance | AvailabilityFactor[r,t,y] | Maximum time a technology can run in the whole year, as a fraction of the year ranging from 0 to 1. It gives the possibility to account for planned outages.
Performance | OperationalLife[r,t] | Useful lifetime of a technology, expressed in years. | Yes
Performance | ResidualCapacity[r,t,y] | Remained capacity available from before the modelling period. | Yes
Performance | InputActivityRatio[r,t,f,m,y] | Rate of use of a commodity by a technology, as a ratio of the rate of activity. | Yes
Performance | OutputActivityRatio[r,t,f,m,y] | Rate of commodity output from a technology, as a ratio of the rate of activity. | Yes
Technology cost | CapitalCost[r,t,y] | Capital investment cost of a technology, per unit of capacity. | Yes
Technology cost | VariableCost[r,t,m,y] | Cost of a technology for a given mode of operation (Variable O&M cost), per unit of activity. | Yes
Technology cost | FixedCost[r,t,y] | Fixed O&M cost of a technology, per unit of capacity. | Yes
Storage | TechnologyToStorage[r,t,s,m] | Binary parameter linking a technology to the storage facility it charges. It has value 1 if the technology and the storage facility are linked, 0 otherwise.
Storage | TechnologyFromStorage[r,t,s,m] | Binary parameter linking a storage facility to the technology it feeds. It has value 1 if the technology and the storage facility are linked, 0 otherwise.
Storage | StorageLevelStart[r,s] | Level of storage at the beginning of first modelled year, in units of activity.
Storage | StorageMaxChargeRate[r,s] | Maximum charging rate for the storage, in units of activity per year.
Storage | StorageMaxDischargeRate[r,s] | Maximum discharging rate for the storage, in units of activity per year.
Storage | MinStorageCharge[r,s,y] | It sets a lower bound to the amount of energy stored, as a fraction of the maximum, with a number reanging between 0 and 1. The storage facility cannot be emptied below this level.
Storage | OperationalLifeStorage[r,s] | Useful lifetime of the storage facility.
Storage | CapitalCostStorage[r,s,y] | Binary parameter linking a technology to the storage facility it charges. It has value 0 if the technology and the storage facility are not linked, 1 if they are.
Storage | ResidualStorageCapacity[r,s,y] | Binary parameter linking a storage facility to the technology it feeds. It has value 0 if the technology and the storage facility are not linked, 1 if they are.
Capacity constrains | CapacityOfOneTechnologyUnit[r,t,y] | Capacity of one new unit of a technology. In case the user sets this parameter, the related technology will be installed only in batches of the specified capacity and the problem will turn into a Mixed Integer Linear Problem.
Capacity constrains | TotalAnnualMaxCapacity[r,t,y] | Total maximum existing (residual plus cumulatively installed) capacity allowed for a technology in a specified year. | Yes
Capacity constrains | TotalAnnualMinCapacity[r,t,y] | Total minimum existing (residual plus cumulatively installed) capacity allowed for a technology in a specified year. | Yes
Investment constraints | TotalAnnualMaxCapacityInvestment[r,t,y] | Maximum capacity of a technology, expressed in power units. | Yes
Investment constraints | TotalAnnualMinCapacityInvestment[r,t,y] | Minimum capacity of a technology, expressed in power units. | Yes
Activity constrains | TotalTechnologyAnnualActivityUpperLimit[r,t,y] | Total maximum level of activity allowed for a technology in one year. | Yes
Activity constrains | TotalTechnologyAnnualActivityLowerLimit[r,t,y] | Total minimum level of activity allowed for a technology in one year. | Yes
Activity constrains | TotalTechnologyModelPeriodActivityUpperLimit[r,t] | Total maximum level of activity allowed for a technology in the entire modelled period. | Yes
Activity constrains | TotalTechnologyModelPeriodActivityLowerLimit[r,t] | Total minimum level of activity allowed for a technology in the entire modelled period. | Yes
Reserve margin | ReserveMarginTagTechnology[r,t,y] | Binary parameter tagging the technologies that are allowed to contribute to the reserve margin. It has value 1 for the technologies allowed, 0 otherwise.
Reserve margin | ReserveMarginTagFuel[r,f,y] | Binary parameter tagging the fuels to which the reserve margin applies. It has value 1 if the reserve margin applies to the fuel, 0 otherwise.
Reserve margin | ReserveMargin[r,y] | Minimum level of the reserve margin required to be provided for all the tagged commodities, by the tagged technologies. If no reserve margin is required, the parameter will have value 1; if, for instance, 20% reserve margin is required, the parameter will have value 1.2.
Emissions | EmissionActivityRatio[r,t,e,m,y] | Emission factor of a technology per unit of activity, per mode of operation. | Yes
Emissions | EmissionsPenalty[r,e,y] | Penalty per unit of emission.
Emissions | AnnualExogenousEmission[r,e,y] | It allows the user to account for additional annual emissions, on top of those computed endogenously by the model (e.g. emissions generated outside the region).
Emissions | AnnualEmissionLimit[r,e,y] | Annual upper limit for a specific emission generated in the whole modelled region. | Yes
Emissions | ModelPeriodExogenousEmission[r,e] | It allows the user to account for additional emissions over the entire modelled period, on top of those computed endogenously by the model (e.g. generated outside the region).
Emissions | ModelPeriodEmissionLimit[r,e] | Annual upper limit for a specific emission generated in the whole modelled region, over the entire modelled period. | Yes
*Source: | https://osemosys.readthedocs.io/en/latest/manual/Structure%20of%20OSeMOSYS.html

## AccumulatedAnnualDemand
Table of contents | Parameters List
Parameter | REGION | TECHNOLOGY | SEASON | DAYTYPE | EMISSION | STORAGE | MODE_OF_OPERATION | TIMESLICE | DAILYTIMEBRACKET | FUEL | REGION | 2016 | 2017 | 2018 | 2019 | 2020 | 2021 | 2022 | 2023 | 2024 | 2025 | 2026 | 2027 | 2028 | 2029 | 2030 | 2031 | 2032 | 2033 | 2034 | 2035 | 2036 | 2037 | 2038 | 2039 | 2040 | 2041 | 2042 | 2043 | 2044 | 2045 | 2046 | 2047 | 2048 | 2049 | 2050 | Value

## EmissionActivityRatio
Table of contents | Parameters List
Parameter | REGION | TECHNOLOGY | SEASON | DAYTYPE | EMISSION | STORAGE | MODE_OF_OPERATION | TIMESLICE | DAILYTIMEBRACKET | FUEL | REGION | 2016 | 2017 | 2018 | 2019 | 2020 | 2021 | 2022 | 2023 | 2024 | 2025 | 2026 | 2027 | 2028 | 2029 | 2030 | 2031 | 2032 | 2033 | 2034 | 2035 | 2036 | 2037 | 2038 | 2039 | 2040 | 2041 | 2042 | 2043 | 2044 | 2045 | 2046 | 2047 | 2048 | 2049 | 2050 | Value
EmissionActivityRatio | Guatemala | Cafe |  |  | co2e |  | 1 |  |  |  |  | 1.5345 | 1.5345 | 1.5345 | 1.5345 | 1.5345 | 1.5345 | 1.5345 | 1.5345 | 1.5345 | 1.5345 | 1.5345 | 1.5345 | 1.5345 | 1.5345 | 1.5345 | 1.5345 | 1.5345 | 1.5345 | 1.5345 | 1.5345 | 1.5345 | 1.5345 | 1.5345 | 1.5345 | 1.5345 | 1.5345 | 1.5345 | 1.5345 | 1.5345 | 1.5345 | 1.5345 | 1.5345 | 1.5345 | 1.5345 | 1.5345
EmissionActivityRatio | Guatemala | Azucar |  |  | co2e |  | 1 |  |  |  |  | 0.6238 | 0.6238 | 0.6238 | 0.6238 | 0.6238 | 0.6238 | 0.6238 | 0.6238 | 0.6238 | 0.6238 | 0.6238 | 0.6238 | 0.6238 | 0.6238 | 0.6238 | 0.6238 | 0.6238 | 0.6238 | 0.6238 | 0.6238 | 0.6238 | 0.6238 | 0.6238 | 0.6238 | 0.6238 | 0.6238 | 0.6238 | 0.6238 | 0.6238 | 0.6238 | 0.6238 | 0.6238 | 0.6238 | 0.6238 | 0.6238
EmissionActivityRatio | Guatemala | Cardamomo |  |  | co2e |  | 1 |  |  |  |  | 1.5345 | 1.5345 | 1.5345 | 1.5345 | 1.5345 | 1.5345 | 1.5345 | 1.5345 | 1.5345 | 1.5345 | 1.5345 | 1.5345 | 1.5345 | 1.5345 | 1.5345 | 1.5345 | 1.5345 | 1.5345 | 1.5345 | 1.5345 | 1.5345 | 1.5345 | 1.5345 | 1.5345 | 1.5345 | 1.5345 | 1.5345 | 1.5345 | 1.5345 | 1.5345 | 1.5345 | 1.5345 | 1.5345 | 1.5345 | 1.5345
EmissionActivityRatio | Guatemala | Banano |  |  | co2e |  | 1 |  |  |  |  | 0.9052 | 0.9052 | 0.9052 | 0.9052 | 0.9052 | 0.9052 | 0.9052 | 0.9052 | 0.9052 | 0.9052 | 0.9052 | 0.9052 | 0.9052 | 0.9052 | 0.9052 | 0.9052 | 0.9052 | 0.9052 | 0.9052 | 0.9052 | 0.9052 | 0.9052 | 0.9052 | 0.9052 | 0.9052 | 0.9052 | 0.9052 | 0.9052 | 0.9052 | 0.9052 | 0.9052 | 0.9052 | 0.9052 | 0.9052 | 0.9052
EmissionActivityRatio | Guatemala | Hule |  |  | co2e |  | 1 |  |  |  |  | 0.6386 | 0.6386 | 0.6386 | 0.6386 | 0.6386 | 0.6386 | 0.6386 | 0.6386 | 0.6386 | 0.6386 | 0.6386 | 0.6386 | 0.6386 | 0.6386 | 0.6386 | 0.6386 | 0.6386 | 0.6386 | 0.6386 | 0.6386 | 0.6386 | 0.6386 | 0.6386 | 0.6386 | 0.6386 | 0.6386 | 0.6386 | 0.6386 | 0.6386 | 0.6386 | 0.6386 | 0.6386 | 0.6386 | 0.6386 | 0.6386
EmissionActivityRatio | Guatemala | Palma |  |  | co2e |  | 1 |  |  |  |  | 0.6386 | 0.6386 | 0.6386 | 0.6386 | 0.6386 | 0.6386 | 0.6386 | 0.6386 | 0.6386 | 0.6386 | 0.6386 | 0.6386 | 0.6386 | 0.6386 | 0.6386 | 0.6386 | 0.6386 | 0.6386 | 0.6386 | 0.6386 | 0.6386 | 0.6386 | 0.6386 | 0.6386 | 0.6386 | 0.6386 | 0.6386 | 0.6386 | 0.6386 | 0.6386 | 0.6386 | 0.6386 | 0.6386 | 0.6386 | 0.6386
EmissionActivityRatio | Guatemala | Maiz |  |  | co2e |  | 1 |  |  |  |  | 0.50676 | 0.50705 | 0.50735 | 0.50764 | 0.50794 | 0.50823 | 0.50852 | 0.50882 | 0.50911 | 0.50941 | 0.50941 | 0.50941 | 0.50941 | 0.50941 | 0.50941 | 0.50941 | 0.50941 | 0.50941 | 0.50941 | 0.50941 | 0.50941 | 0.50941 | 0.50941 | 0.50941 | 0.50941 | 0.50941 | 0.50941 | 0.50941 | 0.50941 | 0.50941 | 0.50941 | 0.50941 | 0.50941 | 0.50941 | 0.50941
EmissionActivityRatio | Guatemala | Frijol |  |  | co2e |  | 1 |  |  |  |  | 0.434 | 0.434 | 0.434 | 0.434 | 0.434 | 0.434 | 0.434 | 0.434 | 0.434 | 0.434 | 0.434 | 0.434 | 0.434 | 0.434 | 0.434 | 0.434 | 0.434 | 0.434 | 0.434 | 0.434 | 0.434 | 0.434 | 0.434 | 0.434 | 0.434 | 0.434 | 0.434 | 0.434 | 0.434 | 0.434 | 0.434 | 0.434 | 0.434 | 0.434 | 0.434
EmissionActivityRatio | Guatemala | Otros_cultivos |  |  | co2e |  | 1 |  |  |  |  | 0.434 | 0.434 | 0.434 | 0.434 | 0.434 | 0.434 | 0.434 | 0.434 | 0.434 | 0.434 | 0.434 | 0.434 | 0.434 | 0.434 | 0.434 | 0.434 | 0.434 | 0.434 | 0.434 | 0.434 | 0.434 | 0.434 | 0.434 | 0.434 | 0.434 | 0.434 | 0.434 | 0.434 | 0.434 | 0.434 | 0.434 | 0.434 | 0.434 | 0.434 | 0.434
EmissionActivityRatio | Guatemala | Cafe |  |  | absorcion |  | 1 |  |  |  |  | 0 | 0 | 0 | 0 | 0 | 0 | 0 | 0 | 0 | 0 | 0 | 0 | 0 | 0 | 0 | 0 | 0 | 0 | 0 | 0 | 0 | 0 | 0 | 0 | 0 | 0 | 0 | 0 | 0 | 0 | 0 | 0 | 0 | 0 | 0
EmissionActivityRatio | Guatemala | Cardamomo |  |  | absorcion |  | 1 |  |  |  |  | 0 | 0 | 0 | 0 | 0 | 0 | 0 | 0 | 0 | 0 | 0 | 0 | 0 | 0 | 0 | 0 | 0 | 0 | 0 | 0 | 0 | 0 | 0 | 0 | 0 | 0 | 0 | 0 | 0 | 0 | 0 | 0 | 0 | 0 | 0
EmissionActivityRatio | Guatemala | Banano |  |  | absorcion |  | 1 |  |  |  |  | 0 | 0 | 0 | 0 | 0 | 0 | 0 | 0 | 0 | 0 | 0 | 0 | 0 | 0 | 0 | 0 | 0 | 0 | 0 | 0 | 0 | 0 | 0 | 0 | 0 | 0 | 0 | 0 | 0 | 0 | 0 | 0 | 0 | 0 | 0
EmissionActivityRatio | Guatemala | Hule |  |  | absorcion |  | 1 |  |  |  |  | 0 | 0 | 0 | 0 | 0 | 0 | 0 | 0 | 0 | 0 | 0 | 0 | 0 | 0 | 0 | 0 | 0 | 0 | 0 | 0 | 0 | 0 | 0 | 0 | 0 | 0 | 0 | 0 | 0 | 0 | 0 | 0 | 0 | 0 | 0
EmissionActivityRatio | Guatemala | Palma |  |  | absorcion |  | 1 |  |  |  |  | 0 | 0 | 0 | 0 | 0 | 0 | 0 | 0 | 0 | 0 | 0 | 0 | 0 | 0 | 0 | 0 | 0 | 0 | 0 | 0 | 0 | 0 | 0 | 0 | 0 | 0 | 0 | 0 | 0 | 0 | 0 | 0 | 0 | 0 | 0
EmissionActivityRatio | Guatemala | AG1a |  |  | co2e |  | 1 |  |  |  |  | -2.86 | -2.86 | -2.86 | -2.86 | -2.86 | -2.86 | -2.86 | -2.86 | -2.86 | -2.86 | -2.86 | -2.86 | -2.86 | -2.86 | -2.86 | -2.86 | -2.86 | -2.86 | -2.86 | -2.86 | -2.86 | -2.86 | -2.86 | -2.86 | -2.86 | -2.86 | -2.86 | -2.86 | -2.86 | -2.86 | -2.86 | -2.86 | -2.86 | -2.86 | -2.86
EmissionActivityRatio | Guatemala | AG1b |  |  | co2e |  | 1 |  |  |  |  | -0.26 | -0.26 | -0.26 | -0.26 | -0.26 | -0.26 | -0.26 | -0.26 | -0.26 | -0.26 | -0.26 | -0.26 | -0.26 | -0.26 | -0.26 | -0.26 | -0.26 | -0.26 | -0.26 | -0.26 | -0.26 | -0.26 | -0.26 | -0.26 | -0.26 | -0.26 | -0.26 | -0.26 | -0.26 | -0.26 | -0.26 | -0.26 | -0.26 | -0.26 | -0.26
EmissionActivityRatio | Guatemala | AG2 |  |  | co2e |  | 1 |  |  |  |  | -6.23 | -6.23 | -6.23 | -6.23 | -6.23 | -6.23 | -6.23 | -6.23 | -6.23 | -6.23 | -6.23 | -6.23 | -6.23 | -6.23 | -6.23 | -6.23 | -6.23 | -6.23 | -6.23 | -6.23 | -6.23 | -6.23 | -6.23 | -6.23 | -6.23 | -6.23 | -6.23 | -6.23 | -6.23 | -6.23 | -6.23 | -6.23 | -6.23 | -6.23 | -6.23
EmissionActivityRatio | Guatemala | AG3 |  |  | co2e |  | 1 |  |  |  |  | -12.25 | -12.25 | -12.25 | -12.25 | -12.25 | -12.25 | -12.25 | -12.25 | -12.25 | -12.25 | -12.25 | -12.25 | -12.25 | -12.25 | -12.25 | -12.25 | -12.25 | -12.25 | -12.25 | -12.25 | -12.25 | -12.25 | -12.25 | -12.25 | -12.25 | -12.25 | -12.25 | -12.25 | -12.25 | -12.25 | -12.25 | -12.25 | -12.25 | -12.25 | -12.25
EmissionActivityRatio | Guatemala | AG4 |  |  | co2e |  | 1 |  |  |  |  | -0.05 | -0.05 | -0.05 | -0.05 | -0.05 | -0.05 | -0.05 | -0.05 | -0.05 | -0.05 | -0.05 | -0.05 | -0.05 | -0.05 | -0.05 | -0.05 | -0.05 | -0.05 | -0.05 | -0.05 | -0.05 | -0.05 | -0.05 | -0.05 | -0.05 | -0.05 | -0.05 | -0.05 | -0.05 | -0.05 | -0.05 | -0.05 | -0.05 | -0.05 | -0.05
EmissionActivityRatio | Guatemala | GAN1 |  |  | co2e |  | 1 |  |  |  |  | -2.4567 | -2.4567 | -2.4567 | -2.4567 | -2.4567 | -2.4567 | -2.4567 | -2.4567 | -2.4567 | -2.4567 | -2.4567 | -2.4567 | -2.4567 | -2.4567 | -2.4567 | -2.4567 | -2.4567 | -2.4567 | -2.4567 | -2.4567 | -2.4567 | -2.4567 | -2.4567 | -2.4567 | -2.4567 | -2.4567 | -2.4567 | -2.4567 | -2.4567 | -2.4567 | -2.4567 | -2.4567 | -2.4567 | -2.4567 | -2.4567
EmissionActivityRatio | Guatemala | GAN2 |  |  | co2e |  | 1 |  |  |  |  | -9.9 | -9.9 | -9.9 | -9.9 | -9.9 | -9.9 | -9.9 | -9.9 | -9.9 | -9.9 | -9.9 | -9.9 | -9.9 | -9.9 | -9.9 | -9.9 | -9.9 | -9.9 | -9.9 | -9.9 | -9.9 | -9.9 | -9.9 | -9.9 | -9.9 | -9.9 | -9.9 | -9.9 | -9.9 | -9.9 | -9.9 | -9.9 | -9.9 | -9.9 | -9.9
EmissionActivityRatio | Guatemala | GAN3a |  |  | co2e |  | 1 |  |  |  |  | -120.3 | -65.75 | -65.75 | -65.75 | -65.75 | -65.75 | -65.75 | -65.75 | -65.75 | -65.75 | -65.75 | -65.75 | -65.75 | -65.75 | -65.75 | -65.75 | -65.75 | -65.75 | -65.75 | -65.75 | -65.75 | -65.75 | -65.75 | -65.75 | -65.75 | -65.75 | -65.75 | -65.75 | -65.75 | -65.75 | -65.75 | -65.75 | -65.75 | -65.75 | -65.75
EmissionActivityRatio | Guatemala | GAN3b |  |  | co2e |  | 1 |  |  |  |  | -11.2 | -65.75 | -65.75 | -65.75 | -65.75 | -65.75 | -65.75 | -65.75 | -65.75 | -65.75 | -65.75 | -65.75 | -65.75 | -65.75 | -65.75 | -65.75 | -65.75 | -65.75 | -65.75 | -65.75 | -65.75 | -65.75 | -65.75 | -65.75 | -65.75 | -65.75 | -65.75 | -65.75 | -65.75 | -65.75 | -65.75 | -65.75 | -65.75 | -65.75 | -65.75
EmissionActivityRatio | Guatemala | FOLU1 |  |  | co2e |  | 1 |  |  |  |  | -12.1 | -12.1 | -12.1 | -12.1 | -12.1 | -12.1 | -12.1 | -12.1 | -12.1 | -12.1 | -12.1 | -12.1 | -12.1 | -12.1 | -12.1 | -12.1 | -12.1 | -12.1 | -12.1 | -12.1 | -12.1 | -12.1 | -12.1 | -12.1 | -12.1 | -12.1 | -12.1 | -12.1 | -12.1 | -12.1 | -12.1 | -12.1 | -12.1 | -12.1 | -12.1
EmissionActivityRatio | Guatemala | FOLU2 |  |  | co2e |  | 1 |  |  |  |  | -12 | -12 | -12 | -12 | -12 | -12 | -12 | -12 | -12 | -12 | -12 | -12 | -12 | -12 | -12 | -12 | -12 | -12 | -12 | -12 | -12 | -12 | -12 | -12 | -12 | -12 | -12 | -12 | -12 | -12 | -12 | -12 | -12 | -12 | -12
EmissionActivityRatio | Guatemala | FOLU3 |  |  | co2e |  | 1 |  |  |  |  | -16.13 | -16.13 | -16.13 | -16.13 | -16.13 | -16.13 | -16.13 | -16.13 | -16.13 | -16.13 | -16.13 | -16.13 | -16.13 | -16.13 | -16.13 | -16.13 | -16.13 | -16.13 | -16.13 | -16.13 | -16.13 | -16.13 | -16.13 | -16.13 | -16.13 | -16.13 | -16.13 | -16.13 | -16.13 | -16.13 | -16.13 | -16.13 | -16.13 | -16.13 | -16.13
EmissionActivityRatio | Guatemala | FOLU4 |  |  | co2e |  | 1 |  |  |  |  | 0 | 0 | 0 | 0 | 0 | 0 | 0 | 0 | 0 | 0 | 0 | 0 | 0 | 0 | 0 | 0 | 0 | 0 | 0 | 0 | 0 | 0 | 0 | 0 | 0 | 0 | 0 | 0 | 0 | 0 | 0 | 0 | 0 | 0 | 0
EmissionActivityRatio | Guatemala | NUEVAFOLU |  |  | co2e |  | 1 |  |  |  |  | 0 | 0 | 0 | 0 | 0 | 0 | 0 | 0 | 0 | 0 | 0 | 0 | 0 | 0 | 0 | 0 | 0 | 0 | 0 | 0 | 0 | 0 | 0 | 0 | 0 | 0 | 0 | 0 | 0 | 0 | 0 | 0 | 0 | 0 | 0
EmissionActivityRatio | Guatemala | Bovina |  |  | co2e |  | 1 |  |  |  |  | 2.6073 | 2.6855 | 2.766 | 2.849 | 2.9345 | 3.0225 | 3.1132 | 3.2066 | 3.3028 | 3.3816 | 3.4622 | 3.5448 | 3.6294 | 3.716 | 3.8047 | 3.8955 | 3.9885 | 4.0838 | 4.1813 | 4.2812 | 4.3835 | 4.4882 | 4.5955 | 4.7054 | 4.8179 | 4.9331 | 5.051 | 5.1719 | 5.2956 | 5.4223 | 5.552 | 5.6849 | 5.821 | 5.9604 | 6.1031
EmissionActivityRatio | Guatemala | Leche |  |  | co2e |  | 1 |  |  |  |  | 1.3327 | 1.3727 | 1.4139 | 1.4563 | 1.5 | 1.545 | 1.5913 | 1.6391 | 1.6882 | 1.7294 | 1.7715 | 1.8147 | 1.859 | 1.9043 | 1.9507 | 1.9983 | 2.047 | 2.097 | 2.1481 | 2.2005 | 2.2542 | 2.3092 | 2.3655 | 2.4233 | 2.4824 | 2.543 | 2.6051 | 2.6686 | 2.7338 | 2.8005 | 2.8689 | 2.939 | 3.0108 | 3.0843 | 3.1596
EmissionActivityRatio | Guatemala | Porcina |  |  | co2e |  | 1 |  |  |  |  | 10.2179 | 10.2296 | 10.2413 | 10.2529 | 10.2646 | 10.2763 | 10.2879 | 10.2996 | 10.3113 | 10.3229 | 10.2197 | 10.1175 | 10.0163 | 9.9162 | 9.817 | 9.7188 | 9.6217 | 9.5254 | 9.4302 | 9.3359 | 9.2425 | 9.1501 | 9.0586 | 8.968 | 8.8783 | 8.7896 | 8.7017 | 8.6146 | 8.5285 | 8.4432 | 8.3588 | 8.2752 | 8.1924 | 8.1105 | 8.0294
EmissionActivityRatio | Guatemala | Avicola |  |  | co2e |  | 1 |  |  |  |  | 52.6617 | 53.2896 | 53.9011 | 54.5181 | 55.1352 | 55.7522 | 56.3692 | 56.9863 | 57.6033 | 58.2203 | 57.6381 | 57.0617 | 56.4911 | 55.9262 | 55.3669 | 54.8133 | 54.2651 | 53.7225 | 53.1853 | 52.6534 | 52.1269 | 51.6056 | 51.0896 | 50.5787 | 50.0729 | 49.5721 | 49.0764 | 48.5857 | 48.0998 | 47.6188 | 47.1426 | 46.6712 | 46.2045 | 45.7424 | 45.285
EmissionActivityRatio | Guatemala | Huevos |  |  | co2e |  | 1 |  |  |  |  | 10.827 | 10.9551 | 11.0832 | 11.2113 | 11.3394 | 11.4675 | 11.5956 | 11.7237 | 11.8518 | 11.9799 | 11.8601 | 11.7415 | 11.624 | 11.5078 | 11.3927 | 11.2788 | 11.166 | 11.0543 | 10.9438 | 10.8344 | 10.726 | 10.6188 | 10.5126 | 10.4074 | 10.3034 | 10.2003 | 10.0983 | 9.9974 | 9.8974 | 9.7984 | 9.7004 | 9.6034 | 9.5074 | 9.4123 | 9.3182
EmissionActivityRatio | Guatemala | Manglar_nuevo |  |  | co2e |  | 1 |  |  |  |  | -11.27 | -11.27 | -11.27 | -11.27 | -11.27 | -11.27 | -11.27 | -11.27 | -11.27 | -11.27 | -11.27 | -11.27 | -11.27 | -11.27 | -11.27 | -11.27 | -11.27 | -11.27 | -11.27 | -11.27 | -11.27 | -11.27 | -11.27 | -11.27 | -11.27 | -11.27 | -11.27 | -11.27 | -11.27 | -11.27 | -11.27 | -11.27 | -11.27 | -11.27 | -11.27
EmissionActivityRatio | Guatemala | Conifero_nuevo |  |  | co2e |  | 1 |  |  |  |  | -13.3416 | -13.3416 | -13.3416 | -13.3416 | -13.3416 | -13.3416 | -13.3416 | -13.3416 | -13.3416 | -13.3416 | -13.3416 | -13.3416 | -13.3416 | -13.3416 | -13.3416 | -13.3416 | -13.3416 | -13.3416 | -13.3416 | -13.3416 | -13.3416 | -13.3416 | -13.3416 | -13.3416 | -13.3416 | -13.3416 | -13.3416 | -13.3416 | -13.3416 | -13.3416 | -13.3416 | -13.3416 | -13.3416 | -13.3416 | -13.3416
EmissionActivityRatio | Guatemala | Latifoleado_nuevo |  |  | co2e |  | 1 |  |  |  |  | -5.3234 | -5.3234 | -5.3234 | -5.3234 | -5.3234 | -5.3234 | -5.3234 | -5.3234 | -5.3234 | -5.3234 | -5.3234 | -5.3234 | -5.3234 | -5.3234 | -5.3234 | -5.3234 | -5.3234 | -5.3234 | -5.3234 | -5.3234 | -5.3234 | -5.3234 | -5.3234 | -5.3234 | -5.3234 | -5.3234 | -5.3234 | -5.3234 | -5.3234 | -5.3234 | -5.3234 | -5.3234 | -5.3234 | -5.3234 | -5.3234
EmissionActivityRatio | Guatemala | Mixto_nuevo |  |  | co2e |  | 1 |  |  |  |  | -8.2467 | -8.2467 | -8.2467 | -8.2467 | -8.2467 | -8.2467 | -8.2467 | -8.2467 | -8.2467 | -8.2467 | -8.2467 | -8.2467 | -8.2467 | -8.2467 | -8.2467 | -8.2467 | -8.2467 | -8.2467 | -8.2467 | -8.2467 | -8.2467 | -8.2467 | -8.2467 | -8.2467 | -8.2467 | -8.2467 | -8.2467 | -8.2467 | -8.2467 | -8.2467 | -8.2467 | -8.2467 | -8.2467 | -8.2467 | -8.2467
EmissionActivityRatio | Guatemala | deforestacion_latifoleado |  |  | co2e |  | 1 |  |  |  |  | 376.8967 | 376.8967 | 376.8967 | 376.8967 | 376.8967 | 376.8967 | 376.8967 | 376.8967 | 376.8967 | 376.8967 | 376.8967 | 376.8967 | 376.8967 | 376.8967 | 376.8967 | 376.8967 | 376.8967 | 376.8967 | 376.8967 | 376.8967 | 376.8967 | 376.8967 | 376.8967 | 376.8967 | 376.8967 | 376.8967 | 376.8967 | 376.8967 | 376.8967 | 376.8967 | 376.8967 | 376.8967 | 376.8967 | 376.8967 | 376.8967
EmissionActivityRatio | Guatemala | deforestacion_conifero |  |  | co2e |  | 1 |  |  |  |  | 357.7933 | 357.7933 | 357.7933 | 357.7933 | 357.7933 | 357.7933 | 357.7933 | 357.7933 | 357.7933 | 357.7933 | 357.7933 | 357.7933 | 357.7933 | 357.7933 | 357.7933 | 357.7933 | 357.7933 | 357.7933 | 357.7933 | 357.7933 | 357.7933 | 357.7933 | 357.7933 | 357.7933 | 357.7933 | 357.7933 | 357.7933 | 357.7933 | 357.7933 | 357.7933 | 357.7933 | 357.7933 | 357.7933 | 357.7933 | 357.7933
EmissionActivityRatio | Guatemala | deforestacion_mixto |  |  | co2e |  | 1 |  |  |  |  | 360.91 | 360.91 | 360.91 | 360.91 | 360.91 | 360.91 | 360.91 | 360.91 | 360.91 | 360.91 | 360.91 | 360.91 | 360.91 | 360.91 | 360.91 | 360.91 | 360.91 | 360.91 | 360.91 | 360.91 | 360.91 | 360.91 | 360.91 | 360.91 | 360.91 | 360.91 | 360.91 | 360.91 | 360.91 | 360.91 | 360.91 | 360.91 | 360.91 | 360.91 | 360.91
EmissionActivityRatio | Guatemala | deforestacion_manglar |  |  | co2e |  | 1 |  |  |  |  | 394.13 | 394.13 | 394.13 | 394.13 | 394.13 | 394.13 | 394.13 | 394.13 | 394.13 | 394.13 | 394.13 | 394.13 | 394.13 | 394.13 | 394.13 | 394.13 | 394.13 | 394.13 | 394.13 | 394.13 | 394.13 | 394.13 | 394.13 | 394.13 | 394.13 | 394.13 | 394.13 | 394.13 | 394.13 | 394.13 | 394.13 | 394.13 | 394.13 | 394.13 | 394.13
EmissionActivityRatio | Guatemala | deforestacion_plantacion_conifero |  |  | co2e |  | 1 |  |  |  |  | 365.2 | 365.2 | 365.2 | 365.2 | 365.2 | 365.2 | 365.2 | 365.2 | 365.2 | 365.2 | 365.2 | 365.2 | 365.2 | 365.2 | 365.2 | 365.2 | 365.2 | 365.2 | 365.2 | 365.2 | 365.2 | 365.2 | 365.2 | 365.2 | 365.2 | 365.2 | 365.2 | 365.2 | 365.2 | 365.2 | 365.2 | 365.2 | 365.2 | 365.2 | 365.2
EmissionActivityRatio | Guatemala | deforestacion_plantacion_latifoleado |  |  | co2e |  | 1 |  |  |  |  | 365.2 | 365.2 | 365.2 | 365.2 | 365.2 | 365.2 | 365.2 | 365.2 | 365.2 | 365.2 | 365.2 | 365.2 | 365.2 | 365.2 | 365.2 | 365.2 | 365.2 | 365.2 | 365.2 | 365.2 | 365.2 | 365.2 | 365.2 | 365.2 | 365.2 | 365.2 | 365.2 | 365.2 | 365.2 | 365.2 | 365.2 | 365.2 | 365.2 | 365.2 | 365.2
EmissionActivityRatio | Guatemala | deforestacion_otros |  |  | co2e |  | 1 |  |  |  |  | 370.986 | 370.986 | 370.986 | 370.986 | 370.986 | 370.986 | 370.986 | 370.986 | 370.986 | 370.986 | 370.986 | 370.986 | 370.986 | 370.986 | 370.986 | 370.986 | 370.986 | 370.986 | 370.986 | 370.986 | 370.986 | 370.986 | 370.986 | 370.986 | 370.986 | 370.986 | 370.986 | 370.986 | 370.986 | 370.986 | 370.986 | 370.986 | 370.986 | 370.986 | 370.986
EmissionActivityRatio | Guatemala | Conifero_adulto |  |  | co2e |  | 1 |  |  |  |  | -6.0407 | -6.0407 | -6.0407 | -6.0407 | -6.0407 | -6.0407 | -6.0407 | -6.0407 | -6.0407 | -6.0407 | -6.0407 | -6.0407 | -6.0407 | -6.0407 | -6.0407 | -6.0407 | -6.0407 | -6.0407 | -6.0407 | -6.0407 | -6.0407 | -6.0407 | -6.0407 | -6.0407 | -6.0407 | -6.0407 | -6.0407 | -6.0407 | -6.0407 | -6.0407 | -6.0407 | -6.0407 | -6.0407 | -6.0407 | -6.0407
EmissionActivityRatio | Guatemala | Latifoleado_adulto |  |  | co2e |  | 1 |  |  |  |  | -3.1519 | -3.1519 | -3.1519 | -3.1519 | -3.1519 | -3.1519 | -3.1519 | -3.1519 | -3.1519 | -3.1519 | -3.1519 | -3.1519 | -3.1519 | -3.1519 | -3.1519 | -3.1519 | -3.1519 | -3.1519 | -3.1519 | -3.1519 | -3.1519 | -3.1519 | -3.1519 | -3.1519 | -3.1519 | -3.1519 | -3.1519 | -3.1519 | -3.1519 | -3.1519 | -3.1519 | -3.1519 | -3.1519 | -3.1519 | -3.1519
EmissionActivityRatio | Guatemala | Mixto_adulto |  |  | co2e |  | 1 |  |  |  |  | -7.5361 | -7.5361 | -7.5361 | -7.5361 | -7.5361 | -7.5361 | -7.5361 | -7.5361 | -7.5361 | -7.5361 | -7.5361 | -7.5361 | -7.5361 | -7.5361 | -7.5361 | -7.5361 | -7.5361 | -7.5361 | -7.5361 | -7.5361 | -7.5361 | -7.5361 | -7.5361 | -7.5361 | -7.5361 | -7.5361 | -7.5361 | -7.5361 | -7.5361 | -7.5361 | -7.5361 | -7.5361 | -7.5361 | -7.5361 | -7.5361
EmissionActivityRatio | Guatemala | Manglar_adulto |  |  | co2e |  | 1 |  |  |  |  | -5.3234 | -5.3234 | -5.3234 | -5.3234 | -5.3234 | -5.3234 | -5.3234 | -5.3234 | -5.3234 | -5.3234 | -5.3234 | -5.3234 | -5.3234 | -5.3234 | -5.3234 | -5.3234 | -5.3234 | -5.3234 | -5.3234 | -5.3234 | -5.3234 | -5.3234 | -5.3234 | -5.3234 | -5.3234 | -5.3234 | -5.3234 | -5.3234 | -5.3234 | -5.3234 | -5.3234 | -5.3234 | -5.3234 | -5.3234 | -5.3234
EmissionActivityRatio | Guatemala | area_incendiada_latifoleado |  |  | co2e |  | 1 |  |  |  |  | 188.4483 | 188.4483 | 188.4483 | 188.4483 | 188.4483 | 188.4483 | 188.4483 | 188.4483 | 188.4483 | 188.4483 | 188.4483 | 188.4483 | 188.4483 | 188.4483 | 188.4483 | 188.4483 | 188.4483 | 188.4483 | 188.4483 | 188.4483 | 188.4483 | 188.4483 | 188.4483 | 188.4483 | 188.4483 | 188.4483 | 188.4483 | 188.4483 | 188.4483 | 188.4483 | 188.4483 | 188.4483 | 188.4483 | 188.4483 | 188.4483
EmissionActivityRatio | Guatemala | area_incendiada_conifero |  |  | co2e |  | 1 |  |  |  |  | 178.8967 | 178.8967 | 178.8967 | 178.8967 | 178.8967 | 178.8967 | 178.8967 | 178.8967 | 178.8967 | 178.8967 | 178.8967 | 178.8967 | 178.8967 | 178.8967 | 178.8967 | 178.8967 | 178.8967 | 178.8967 | 178.8967 | 178.8967 | 178.8967 | 178.8967 | 178.8967 | 178.8967 | 178.8967 | 178.8967 | 178.8967 | 178.8967 | 178.8967 | 178.8967 | 178.8967 | 178.8967 | 178.8967 | 178.8967 | 178.8967
EmissionActivityRatio | Guatemala | area_incendiada_mixto |  |  | co2e |  | 1 |  |  |  |  | 180.455 | 180.455 | 180.455 | 180.455 | 180.455 | 180.455 | 180.455 | 180.455 | 180.455 | 180.455 | 180.455 | 180.455 | 180.455 | 180.455 | 180.455 | 180.455 | 180.455 | 180.455 | 180.455 | 180.455 | 180.455 | 180.455 | 180.455 | 180.455 | 180.455 | 180.455 | 180.455 | 180.455 | 180.455 | 180.455 | 180.455 | 180.455 | 180.455 | 180.455 | 180.455
EmissionActivityRatio | Guatemala | area_incendiada_otros |  |  | co2e |  | 1 |  |  |  |  | 182.6 | 182.6 | 182.6 | 182.6 | 182.6 | 182.6 | 182.6 | 182.6 | 182.6 | 182.6 | 182.6 | 182.6 | 182.6 | 182.6 | 182.6 | 182.6 | 182.6 | 182.6 | 182.6 | 182.6 | 182.6 | 182.6 | 182.6 | 182.6 | 182.6 | 182.6 | 182.6 | 182.6 | 182.6 | 182.6 | 182.6 | 182.6 | 182.6 | 182.6 | 182.6
EmissionActivityRatio | Guatemala | plantacion_forestal_conifero |  |  | co2e |  | 1 |  |  |  |  | 0 | 0 | 0 | 0 | 0 | 0 | 0 | 0 | 0 | 0 | 0 | 0 | 0 | 0 | 0 | 0 | 0 | 0 | 0 | 0 | 0 | 0 | 0 | 0 | 0 | 0 | 0 | 0 | 0 | 0 | 0 | 0 | 0 | 0 | 0
EmissionActivityRatio | Guatemala | plantacion_forestal_latifoleado |  |  | co2e |  | 1 |  |  |  |  | 0 | 0 | 0 | 0 | 0 | 0 | 0 | 0 | 0 | 0 | 0 | 0 | 0 | 0 | 0 | 0 | 0 | 0 | 0 | 0 | 0 | 0 | 0 | 0 | 0 | 0 | 0 | 0 | 0 | 0 | 0 | 0 | 0 | 0 | 0
EmissionActivityRatio | Guatemala | Otros_adulto |  |  | co2e |  | 1 |  |  |  |  | -6.4539 | -6.4539 | -6.4539 | -6.4539 | -6.4539 | -6.4539 | -6.4539 | -6.4539 | -6.4539 | -6.4539 | -6.4539 | -6.4539 | -6.4539 | -6.4539 | -6.4539 | -6.4539 | -6.4539 | -6.4539 | -6.4539 | -6.4539 | -6.4539 | -6.4539 | -6.4539 | -6.4539 | -6.4539 | -6.4539 | -6.4539 | -6.4539 | -6.4539 | -6.4539 | -6.4539 | -6.4539 | -6.4539 | -6.4539 | -6.4539
EmissionActivityRatio | Guatemala | Otros_joven |  |  | co2e |  | 1 |  |  |  |  | -10.2109 | -10.2109 | -10.2109 | -10.2109 | -10.2109 | -10.2109 | -10.2109 | -10.2109 | -10.2109 | -10.2109 | -10.2109 | -10.2109 | -10.2109 | -10.2109 | -10.2109 | -10.2109 | -10.2109 | -10.2109 | -10.2109 | -10.2109 | -10.2109 | -10.2109 | -10.2109 | -10.2109 | -10.2109 | -10.2109 | -10.2109 | -10.2109 | -10.2109 | -10.2109 | -10.2109 | -10.2109 | -10.2109 | -10.2109 | -10.2109
EmissionActivityRatio | Guatemala | Lena |  |  | co2e |  | 1 |  |  |  |  | 1.725 | 1.725 | 1.725 | 1.725 | 1.725 | 1.725 | 1.725 | 1.725 | 1.725 | 1.725 | 1.725 | 1.725 | 1.725 | 1.725 | 1.725 | 1.725 | 1.725 | 1.725 | 1.725 | 1.725 | 1.725 | 1.725 | 1.725 | 1.725 | 1.725 | 1.725 | 1.725 | 1.725 | 1.725 | 1.725 | 1.725 | 1.725 | 1.725 | 1.725 | 1.725
EmissionActivityRatio | Guatemala | area_liberada |  |  | co2e |  | 1 |  |  |  |  | -12 | -12 | -12 | -12 | -12 | -12 | -12 | -12 | -12 | -12 | -12 | -12 | -12 | -12 | -12 | -12 | -12 | -12 | -12 | -12 | -12 | -12 | -12 | -12 | -12 | -12 | -12 | -12 | -12 | -12 | -12 | -12 | -12 | -12 | -12
EmissionActivityRatio | Guatemala | Conifero_adulto |  |  | servicios_ecosistemicos |  | 1 | bar: 2016 to 2050
EmissionActivityRatio | Guatemala | Latifoleado_adulto |  |  | servicios_ecosistemicos |  | 1 | bar: 2016 to 2050
EmissionActivityRatio | Guatemala | Mixto_adulto |  |  | servicios_ecosistemicos |  | 1 | bar: 2016 to 2050
EmissionActivityRatio | Guatemala | Manglar_adulto |  |  | servicios_ecosistemicos |  | 1 | bar: 2016 to 2050
EmissionActivityRatio | Guatemala | Otros_adulto |  |  | servicios_ecosistemicos |  | 1 | bar: 2016 to 2050
EmissionActivityRatio | Guatemala | area_liberada |  |  | valor_tierra_liberada |  | 1 | bar: 2016 to 2050
EmissionActivityRatio | Guatemala | Casas_lena |  |  | dano_lena |  | 1 | bar: 2016 to 2050
EmissionActivityRatio | Guatemala | Suelos_productivos |  |  | co2e |  | 1 |  |  |  |  | 0.43973 | 0.44292 | 0.44614 | 0.44843 | 0.44961 | 0.45112 | 0.45158 | 0.45199 | 0.45235 | 0.45279 | 0.45372 | 0.4544 | 0.45483 | 0.45499 | 0.45489 | 0.45455 | 0.45399 | 0.45321 | 0.45221 | 0.45099 | 0.44957 | 0.44797 | 0.44617 | 0.44419 | 0.44202 | 0.43968 | 0.43718 | 0.43451 | 0.43168 | 0.4287 | 0.42556 | 0.42228 | 0.41887 | 0.41532 | 0.41285
EmissionActivityRatio | Guatemala | plantacion_forestal_conifero |  |  | incentivos_forestales |  | 1 | bar: 2016 to 2050
EmissionActivityRatio | Guatemala | plantacion_forestal_latifoleado |  |  | incentivos_forestales |  | 1 | bar: 2016 to 2050
EmissionActivityRatio | Guatemala | AG1a |  |  | AG1a_income |  | 1 | bar: 2016 to 2050
EmissionActivityRatio | Guatemala | AG1b |  |  | AG1b_income |  | 1 | bar: 2016 to 2050
EmissionActivityRatio | Guatemala | AG2 |  |  | AG2_income |  | 1 | bar: 2016 to 2050
EmissionActivityRatio | Guatemala | AG3 |  |  | AG3_income |  | 1 | bar: 2016 to 2050
EmissionActivityRatio | Guatemala | AG4 |  |  | AG4_income |  | 1 | bar: 2016 to 2050
EmissionActivityRatio | Guatemala | GAN1 |  |  | GAN1_income |  | 1 | bar: 2016 to 2050
EmissionActivityRatio | Guatemala | GAN2 |  |  | GAN2_income |  | 1 | bar: 2016 to 2050
EmissionActivityRatio | Guatemala | GAN3 |  |  | GAN3_income |  | 1 | bar: 2016 to 2050
EmissionActivityRatio | Guatemala | FOLU1 |  |  | FOLU1_income |  | 1 | bar: 2016 to 2050
EmissionActivityRatio | Guatemala | FOLU2 |  |  | FOLU2_income |  | 1 | bar: 2016 to 2050
EmissionActivityRatio | Guatemala | FOLU3 |  |  | FOLU3_income |  | 1 | bar: 2016 to 2050
EmissionActivityRatio | Guatemala | FOLU4 |  |  | FOLU4_income |  | 1 | bar: 2016 to 2050
EmissionActivityRatio | Guatemala | NUEVAFOLU |  |  | NUEVAFOLU_income |  | 1 | bar: 2016 to 2050
Note on M31: [Threaded comment] Your version of Excel allows you to read this threaded comment; however, any edits to it will get removed if the file is opened in a newer version of Excel. Learn more: https://go.microsoft.com/fwlink/?linkid=870924 Comment: suma de fermentacion enterica y manejo de estiercol, constante
Note on M32: [Threaded comment] Your version of Excel allows you to read this threaded comment; however, any edits to it will get removed if the file is opened in a newer version of Excel. Learn more: https://go.microsoft.com/fwlink/?linkid=870924 Comment: emisiones de leche es suma de emisiones co2e a las actividades asociadas: estiercol y fermentacion enterica. Los valores cambian conforme pasa el tiempo, pero por mantener misma metodología inicial se deja constante.

## EmissionsPenalty
Table of contents | Parameters List
Parameter | REGION | TECHNOLOGY | SEASON | DAYTYPE | EMISSION | STORAGE | MODE_OF_OPERATION | TIMESLICE | DAILYTIMEBRACKET | FUEL | REGION | 2016 | 2017 | 2018 | 2019 | 2020 | 2021 | 2022 | 2023 | 2024 | 2025 | 2026 | 2027 | 2028 | 2029 | 2030 | 2031 | 2032 | 2033 | 2034 | 2035 | 2036 | 2037 | 2038 | 2039 | 2040 | 2041 | 2042 | 2043 | 2044 | 2045 | 2046 | 2047 | 2048 | 2049 | 2050 | Value
EmissionPenalty | Guatemala |  |  |  | servicios_ecosistemicos | [6 empty] | -2627.6591 | -2728.585 | -2831.0456 | -2916.7255 | -3004.2273 | -3094.3541 | -3187.1848 | -3282.8003 | -3381.2843 | -3482.7228 | -3587.2045 | -3694.8207 | -3805.6653 | -3919.8352 | -4037.4303 | -4158.5532 | -4283.3098 | -4411.8091 | -4544.1634 | -4680.4883 | -4820.9029 | -4965.53 | -5114.4959 | -5267.9308 | -5425.9687 | -5588.7478 | -5756.4102 | -5929.1025 | -6106.9756 | -6290.1848 | -6478.8904 | -6673.2571 | -6873.4548 | -7079.6584 | -7292.0482
EmissionPenalty | Guatemala |  |  |  | valor_tierra_liberada | [6 empty] | -99.4981 | -103.0991 | -106.1277 | -109.3115 | -112.5908 | -115.9686 | -119.4476 | -123.031 | -126.722 | -130.5236 | -134.4393 | -138.4725 | -142.6267 | -146.9055 | -151.3127 | -155.852 | -160.5276 | -165.3434 | -170.3037 | -175.4128 | -180.6752 | -186.0955 | -191.6783 | -197.4287 | -203.3516 | -209.4521 | -215.7357 | -222.2077 | -228.874 | -235.7402 | -242.8124 | -250.0968 | -257.5997 | -265.3277 | -273.2875
EmissionPenalty | Guatemala |  |  |  | dano_lena | [6 empty] | 2500 | 2590.4795 | 2666.5758 | 2746.5731 | 2828.9703 | 2913.8394 | 3001.2546 | 3091.2922 | 3184.031 | 3279.5519 | 3377.9385 | 3479.2766 | 3583.6549 | 3691.1646 | 3801.8995 | 3915.9565 | 4033.4352 | 4154.4382 | 4279.0714 | 4407.4435 | 4539.6668 | 4675.8568 | 4816.1325 | 4960.6165 | 5109.435 | 5262.718 | 5420.5996 | 5583.2176 | 5750.7141 | 5923.2355 | 6100.9326 | 6283.9606 | 6472.4794 | 6666.6538 | 6866.6534
EmissionPenalty | Guatemala |  |  |  | incentivos_forestales | [6 empty] | 84.1383 | 151.0902 | 160.1539 | 72.7146 | 117.8708 | 40.8628 | 119.5581 | 71.0428 | 73.2014 | 75.4343 | 110.1607 | 146.4819 | 184.4956 | 224.3029 | 266.0082 | 309.7197 | 355.5493 | 403.6127 | 454.0312 | 506.93 | 572.5499 | 659.0806 | 733.1563 | 775.0309 | 867.4446 | 907.8075 | 1005.7613 | 1067.6243 | 1143.0668 | 1229.2569 | 1313.2042 | 1404.3876 | 1501.1128 | 1601.9905 | 1708.8771
EmissionPenalty | Guatemala |  |  |  | AG1a_income | [6 empty] | -5.6912 | -5.9757 | -6.2745 | -6.5882 | -6.9177 | -7.2635 | -7.6267 | -8.0081 | -8.4085 | -8.8289 | -9.2703 | -9.7338 | -10.2205 | -10.7316 | -11.2681 | -11.8316 | -12.4231 | -13.0443 | -13.6965 | -14.3813 | -15.1004 | -15.8554 | -16.6482 | -17.4806 | -18.3546 | -19.2723 | -20.236 | -21.2478 | -22.3102 | -23.4257 | -24.5969 | -25.8268 | -27.1181 | -28.474 | -29.8977
EmissionPenalty | Guatemala |  |  |  | AG1b_income | [6 empty] | 0 | 0 | 0 | 0 | 0 | 0 | 0 | 0 | 0 | 0 | 0 | 0 | 0 | 0 | 0 | 0 | 0 | 0 | 0 | 0 | 0 | 0 | 0 | 0 | 0 | 0 | 0 | 0 | 0 | 0 | 0 | 0 | 0 | 0 | 0
EmissionPenalty | Guatemala |  |  |  | AG2_income | [6 empty] | 40.2262 | 42.2523 | 44.2784 | 46.3045 | 48.3306 | 50.3412 | 52.3246 | 54.2711 | 56.1706 | 58.1366 | 60.1713 | 62.2773 | 64.457 | 66.713 | 69.048 | 71.4647 | 73.9659 | 76.5547 | 79.2342 | 82.0074 | 84.8776 | 87.8483 | 90.923 | 94.1053 | 97.399 | 100.808 | 104.3363 | 107.988 | 111.7676 | 115.6795 | 119.7283 | 123.9187 | 128.2559 | 132.7449 | 137.3909
EmissionPenalty | Guatemala |  |  |  | AG3_income | [6 empty] | 179.4593 | 209.3692 | 239.2791 | 269.189 | 299.0989 | 306.1178 | 313.1077 | 320.059 | 326.9621 | 334.014 | 341.218 | 348.5774 | 356.0955 | 363.7758 | 371.6217 | 379.6368 | 387.8248 | 396.1895 | 404.7345 | 413.4638 | 422.3814 | 431.4913 | 440.7977 | 450.3048 | 460.017 | 469.9386 | 480.0743 | 490.4285 | 501.0061 | 511.8118 | 522.8505 | 534.1274 | 545.6474 | 557.416 | 569.4383
EmissionPenalty | Guatemala |  |  |  | AG4_income | [6 empty] | 0 | 0 | 0 | 0 | 0 | 0 | 0 | 0 | 0 | 0 | 0 | 0 | 0 | 0 | 0 | 0 | 0 | 0 | 0 | 0 | 0 | 0 | 0 | 0 | 0 | 0 | 0 | 0 | 0 | 0 | 0 | 0 | 0 | 0 | 0
EmissionPenalty | Guatemala |  |  |  | GAN1_income | [6 empty] | 32.2282 | 35.7632 | 37.897 | 41.6987 | 45.6783 | 47.4352 | 49.192 | 50.9489 | 52.7057 | 53.7598 | 54.835 | 55.9317 | 57.0504 | 58.1914 | 59.3552 | 60.5423 | 61.7532 | 62.9882 | 64.248 | 64.8905 | 65.5394 | 66.1948 | 66.8567 | 67.5253 | 68.2005 | 68.8825 | 69.5714 | 70.2671 | 70.9698 | 71.6795 | 72.3962 | 73.1202 | 73.8514 | 74.5899 | 75.3358
EmissionPenalty | Guatemala |  |  |  | GAN2_income | [6 empty] | 47.4137 | 50.0807 | 52.7476 | 55.4146 | 58.0815 | 60.8768 | 63.8067 | 66.8775 | 70.0961 | 73.4696 | 77.0055 | 80.7116 | 84.596 | 88.6674 | 92.9347 | 97.4074 | 102.0954 | 107.0089 | 112.159 | 117.5569 | 123.2146 | 129.1445 | 135.3599 | 141.8744 | 148.7024 | 155.859 | 163.3601 | 171.2222 | 179.4626 | 188.0997 | 197.1524 | 206.6408 | 216.5858 | 227.0095 | 237.9348
EmissionPenalty | Guatemala |  |  |  | GAN3a_income | [6 empty] | 0.55592 | 0.83388 | 1.1118 | 1.3898 | 1.6678 | 1.9457 | 2.2237 | 2.5017 | 2.7796 | 3.0617 | 3.3725 | 3.7148 | 4.0919 | 4.5072 | 4.9647 | 5.4686 | 6.0237 | 6.6351 | 7.3085 | 8.0503 | 8.8674 | 9.7675 | 10.7589 | 11.8509 | 13.0538 | 14.3787 | 15.8382 | 17.4458 | 19.2165 | 21.167 | 23.3154 | 25.682 | 28.2887 | 31.16 | 34.3257
EmissionPenalty | Guatemala |  |  |  | GAN3b_income | [6 empty] | 22.7378 | 22.7378 | 22.7378 | 22.7378 | 22.7378 | 22.7378 | 22.7378 | 22.7378 | 22.7378 | 23.7367 | 24.7796 | 25.8682 | 27.0047 | 28.1911 | 29.4296 | 30.7226 | 32.0723 | 33.4814 | 34.9523 | 36.4879 | 38.0909 | 39.7644 | 41.5114 | 43.3351 | 45.239 | 47.2265 | 49.3013 | 51.4672 | 53.7284 | 56.0888 | 58.553 | 61.1254 | 63.8109 | 66.6143 | 69.5409
EmissionPenalty | Guatemala |  |  |  | FOLU1_income | [6 empty] | 64.574 | 66.1694 | 67.7649 | 69.3604 | 70.9559 | 72.5476 | 74.134 | 75.7129 | 77.2826 | 78.8848 | 80.5203 | 82.1896 | 83.8936 | 85.6329 | 87.4082 | 89.2204 | 91.0701 | 92.9581 | 94.8853 | 96.8525 | 98.8604 | 100.91 | 103.0021 | 105.1375 | 107.3172 | 109.5421 | 111.8132 | 114.1313 | 116.4975 | 118.9127 | 121.378 | 123.8944 | 126.463 | 129.0848 | 131.761
EmissionPenalty | Guatemala |  |  |  | FOLU2_income | [6 empty] | 18.4772 | 29.8357 | 40.4987 | 53.8768 | 64.9315 | 76.7496 | 85.1926 | 88.9421 | 91.748 | 94.6423 | 97.628 | 100.7078 | 103.8848 | 107.1621 | 110.5427 | 114.0299 | 117.6272 | 121.338 | 125.1658 | 129.1144 | 133.1875 | 137.3891 | 141.7233 | 146.1942 | 150.8062 | 155.5636 | 160.4712 | 165.5335 | 170.7556 | 176.1424 | 181.6991 | 187.4311 | 193.3439 | 199.4433 | 205.7351
EmissionPenalty | Guatemala |  |  |  | FOLU3_income | [6 empty] | 18.4912 | 28.4479 | 28.9089 | 31.1602 | 33.5053 | 33.7479 | 34.3035 | 35.6279 | 37.0034 | 38.4321 | 39.9159 | 41.457 | 43.0576 | 44.72 | 46.4466 | 48.2398 | 50.1023 | 52.0367 | 54.0458 | 56.1324 | 58.2996 | 60.5505 | 62.8882 | 65.3163 | 67.838 | 70.4572 | 73.1774 | 76.0027 | 78.9371 | 81.9848 | 85.1501 | 88.4376 | 91.8521 | 95.3984 | 99.0816
EmissionPenalty | Guatemala |  |  |  | FOLU4_income | [6 empty] | 0 | 0 | 0 | 0 | 0 | 0 | 0 | 0 | 0 | 0 | 0 | 0 | 0 | 0 | 0 | 0 | 0 | 0 | 0 | 0 | 0 | 0 | 0 | 0 | 0 | 0 | 0 | 0 | 0 | 0 | 0 | 0 | 0 | 0 | 0
EmissionPenalty | Guatemala |  |  |  | NUEVAFOLU_income | [6 empty] | 0 | 0 | 0 | 0 | 0 | 0 | 0 | 0 | 0 | 0 | 0 | 0 | 0 | 0 | 0 | 0 | 0 | 0 | 0 | 0 | 0 | 0 | 0 | 0 | 0 | 0 | 0 | 0 | 0 | 0 | 0 | 0 | 0 | 0 | 0

## CapitalCost
Table of contents | Parameters List
Parameter | REGION | TECHNOLOGY | SEASON | DAYTYPE | EMISSION | STORAGE | MODE_OF_OPERATION | TIMESLICE | DAILYTIMEBRACKET | FUEL | REGION | 2016 | 2017 | 2018 | 2019 | 2020 | 2021 | 2022 | 2023 | 2024 | 2025 | 2026 | 2027 | 2028 | 2029 | 2030 | 2031 | 2032 | 2033 | 2034 | 2035 | 2036 | 2037 | 2038 | 2039 | 2040 | 2041 | 2042 | 2043 | 2044 | 2045 | 2046 | 2047 | 2048 | 2049 | 2050 | Value
CapitalCost | Guatemala | Cafe | [9 empty] | 25.3989 | 26.5175 | 27.5017 | 28.5382 | 29.6121 | 30.7247 | 31.8775 | 33.0718 | 34.309 | 35.3942 | 36.4534 | 37.4894 | 38.5047 | 39.5013 | 40.4811 | 41.4457 | 42.3964 | 43.3344 | 44.2608 | 45.1767 | 46.0828 | 46.98 | 47.8688 | 48.75 | 49.6241 | 50.4915 | 51.3529 | 52.2085 | 53.0588 | 53.9041 | 54.7447 | 55.5809 | 56.413 | 57.2413 | 58.0659
CapitalCost | Guatemala | Azucar | [9 empty] | 87.6634 | 87.0761 | 90.6234 | 93.9574 | 99.1186 | 104.5167 | 110.1572 | 116.0466 | 122.191 | 127.4753 | 132.6511 | 137.7202 | 142.6908 | 147.5672 | 152.355 | 157.0587 | 161.6829 | 166.2314 | 170.7081 | 175.1167 | 179.4604 | 183.7423 | 187.9653 | 192.1322 | 196.2456 | 200.3079 | 204.3213 | 208.288 | 212.2099 | 216.0891 | 219.9273 | 223.7261 | 227.4873 | 231.2122 | 234.9024
CapitalCost | Guatemala | Cardamomo | [9 empty] | 5.4617 | 5.6831 | 5.8745 | 6.0759 | 6.2841 | 6.6269 | 6.9846 | 7.3578 | 7.7471 | 7.223 | 6.8448 | 6.5561 | 6.3366 | 6.165 | 6.0314 | 5.9261 | 5.844 | 5.78 | 5.7313 | 5.6949 | 5.6689 | 5.6517 | 5.642 | 5.6387 | 5.6411 | 5.6482 | 5.6598 | 5.675 | 5.6936 | 5.7151 | 5.7392 | 5.7658 | 5.7945 | 5.8252 | 5.8576
CapitalCost | Guatemala | Banano | [9 empty] | 54.2572 | 58.1614 | 61.8673 | 65.7808 | 69.8733 | 74.1522 | 78.625 | 83.2994 | 88.1834 | 96.5305 | 104.1631 | 112.8992 | 121.0457 | 130.1472 | 138.7704 | 148.2168 | 157.2821 | 167.055 | 176.5305 | 186.6135 | 196.4696 | 206.8473 | 217.0573 | 227.7155 | 238.2547 | 249.1802 | 260.0263 | 271.2063 | 282.3392 | 293.7616 | 305.1628 | 316.8162 | 328.4689 | 340.3425 | 352.2314
CapitalCost | Guatemala | Hule | [9 empty] | 15.0035 | 17.476 | 18.1304 | 19.551 | 20.8496 | 21.4751 | 22.1194 | 22.7829 | 23.4664 | 24.1704 | 24.8955 | 25.6424 | 26.4117 | 27.204 | 28.0201 | 28.8607 | 29.7266 | 30.6184 | 31.5369 | 32.483 | 33.4575 | 34.4612 | 35.4951 | 36.5599 | 37.6567 | 38.7864 | 39.95 | 41.1485 | 42.383 | 43.6545 | 44.9641 | 46.313 | 47.7024 | 49.1335 | 50.6075
CapitalCost | Guatemala | Palma | [9 empty] | 3.5608 | 3.7129 | 3.8458 | 3.9857 | 4.1306 | 4.2806 | 4.4358 | 4.5965 | 4.7629 | 5.0257 | 5.2882 | 5.5505 | 5.8125 | 6.0744 | 6.336 | 6.5975 | 6.8588 | 7.1199 | 7.381 | 7.6419 | 7.9027 | 8.1634 | 8.4239 | 8.6844 | 8.9449 | 9.2052 | 9.4655 | 9.7257 | 9.9858 | 10.2459 | 10.5059 | 10.7659 | 11.0258 | 11.2857 | 11.5455
CapitalCost | Guatemala | Maiz | [9 empty] | 85.9378 | 90.1032 | 93.8804 | 97.8931 | 102.0813 | 106.5105 | 111.1743 | 116.0691 | 121.1907 | 116.4185 | 112.8789 | 110.232 | 108.2523 | 106.7845 | 105.718 | 104.9717 | 104.4853 | 104.2125 | 104.1175 | 104.1721 | 104.3536 | 104.6439 | 105.028 | 105.4936 | 106.0305 | 106.6301 | 107.2851 | 107.9893 | 108.7375 | 109.525 | 110.348 | 111.203 | 112.0869 | 112.9971 | 113.9314
CapitalCost | Guatemala | Frijol | [9 empty] | 26.3615 | 27.9137 | 29.3633 | 30.9032 | 32.5157 | 34.2228 | 36.0238 | 37.9189 | 39.9078 | 41.5478 | 43.2219 | 44.8466 | 46.4927 | 48.1045 | 49.7293 | 51.33 | 52.9382 | 54.5294 | 56.1246 | 57.7075 | 59.2922 | 60.868 | 62.4442 | 64.0138 | 65.583 | 67.1472 | 68.7105 | 70.2699 | 71.8283 | 73.3835 | 74.9376 | 76.4892 | 78.0397 | 79.5881 | 81.1353
CapitalCost | Guatemala | Bovina | [9 empty] | 24.6106 | 25.5559 | 26.3066 | 27.7748 | 28.4927 | 29.1999 | 29.8966 | 30.583 | 31.2593 | 31.9255 | 32.5819 | 33.2285 | 33.8656 | 34.4932 | 35.1115 | 35.7207 | 36.3208 | 36.9121 | 37.4945 | 38.0684 | 38.6338 | 39.1908 | 39.7395 | 40.2801 | 40.8127 | 41.3374 | 41.8544 | 42.3636 | 42.8654 | 43.3597 | 43.8467 | 44.3264 | 44.7991 | 45.2647 | 45.7235
CapitalCost | Guatemala | Leche | [9 empty] | 124.7971 | 129.5905 | 133.3973 | 144.4825 | 148.0687 | 151.6018 | 155.0825 | 158.5116 | 161.89 | 165.2183 | 168.4973 | 171.7277 | 174.9103 | 178.0457 | 181.1347 | 184.178 | 187.1761 | 190.1299 | 193.0398 | 195.9067 | 198.7311 | 201.5137 | 204.2551 | 206.9558 | 209.6165 | 212.2379 | 214.8204 | 217.3646 | 219.8711 | 222.3406 | 224.7734 | 227.1702 | 229.5315 | 231.8578 | 234.1497
CapitalCost | Guatemala | Estufa_nueva | [9 empty] | 30.2589 | 31.2366 | 32.392 | 33.5643 | 34.5503 | 35.6904 | 36.7611 | 37.864 | 38.9999 | 40.1699 | 41.375 | 42.6162 | 43.8947 | 45.2116 | 46.5679 | 47.9649 | 49.4039 | 50.886 | 52.4126 | 53.985 | 55.6045 | 57.2726 | 58.9908 | 60.7606 | 62.5834 | 64.4609 | 66.3947 | 68.3865 | 70.4381 | 72.5513 | 74.7278 | 76.9697 | 79.2787 | 81.6571 | 84.1068
CapitalCost | Guatemala | area_liberada | [9 empty] | 0 | 0 | 0 | 0 | 0 | 0 | 0 | 0 | 0 | 0 | 0 | 0 | 0 | 0 | 0 | 0 | 0 | 0 | 0 | 0 | 0 | 0 | 0 | 0 | 0 | 0 | 0 | 0 | 0 | 0 | 0 | 0 | 0 | 0 | 0
CapitalCost | Guatemala | AG1a | [9 empty] | 7.0072 | 0.35036 | 0.36788 | 0.38627 | 0.40559 | 0.42587 | 0.44716 | 0.46952 | 0.49299 | 0.51764 | 0.54353 | 0.5707 | 0.59924 | 0.6292 | 0.66066 | 0.69369 | 0.72838 | 0.76479 | 0.80303 | 0.84319 | 0.88535 | 0.92961 | 0.97609 | 1.0249 | 1.0761 | 1.1299 | 1.1864 | 1.2458 | 1.3081 | 1.3735 | 1.4421 | 1.5142 | 1.59 | 1.6695 | 1.7529
CapitalCost | Guatemala | AG1b | [9 empty] | 0 | 0 | 0 | 0 | 0 | 0 | 0 | 0 | 0 | 0 | 0 | 0 | 0 | 0 | 0 | 0 | 0 | 0 | 0 | 0 | 0 | 0 | 0 | 0 | 0 | 0 | 0 | 0 | 0 | 0 | 0 | 0 | 0 | 0 | 0
CapitalCost | Guatemala | AG2 | [9 empty] | 135.1515 | 6.8073 | 6.8073 | 6.8073 | 6.8073 | 6.755 | 6.6639 | 6.5397 | 6.3819 | 6.6052 | 6.8364 | 7.0757 | 7.3234 | 7.5797 | 7.845 | 8.1195 | 8.4037 | 8.6978 | 9.0023 | 9.3173 | 9.6435 | 9.981 | 10.3303 | 10.6919 | 11.0661 | 11.4534 | 11.8543 | 12.2692 | 12.6986 | 13.143 | 13.603 | 14.0792 | 14.5719 | 15.0819 | 15.6098
CapitalCost | Guatemala | AG3 | [9 empty] | 180.2482 | 30.0414 | 30.0414 | 30.0414 | 30.0414 | 7.0498 | 7.0206 | 6.9819 | 6.9334 | 7.0829 | 7.2357 | 7.3917 | 7.5512 | 7.714 | 7.8804 | 8.0504 | 8.224 | 8.4014 | 8.5826 | 8.7677 | 8.9568 | 9.15 | 9.3473 | 9.5489 | 9.7549 | 9.9653 | 10.1802 | 10.3998 | 10.6241 | 10.8532 | 11.0873 | 11.3264 | 11.5707 | 11.8203 | 12.0752
CapitalCost | Guatemala | AG4 | [9 empty] | 0 | 0 | 0 | 0 | 0 | 0 | 0 | 0 | 0 | 0.097755 | 0.10211 | 0.10672 | 0.11161 | 0.11679 | 0.12225 | 0.12802 | 0.13411 | 0.14052 | 0.14728 | 0.15438 | 0.16186 | 0.16972 | 0.17798 | 0.18667 | 0.19582 | 0.20543 | 0.21555 | 0.22619 | 0.2374 | 0.24919 | 0.26161 | 0.27468 | 0.28845 | 0.30296 | 0.31824
CapitalCost | Guatemala | GAN1 | [9 empty] | 804.6939 | 88.2649 | 53.2782 | 94.9246 | 99.3645 | 43.8664 | 43.8664 | 43.8664 | 43.8664 | 26.3198 | 26.8462 | 27.3832 | 27.9308 | 28.4894 | 29.0592 | 29.6404 | 30.2332 | 30.8379 | 31.4546 | 16.0419 | 16.2023 | 16.3643 | 16.5279 | 16.6932 | 16.8602 | 17.0288 | 17.1991 | 17.371 | 17.5448 | 17.7202 | 17.8974 | 18.0764 | 18.2571 | 18.4397 | 18.6241
CapitalCost | Guatemala | GAN2 | [9 empty] | 50.0132 | 2.8132 | 2.8132 | 2.8132 | 2.8132 | 2.9486 | 3.0905 | 3.2392 | 3.3951 | 3.5585 | 3.7297 | 3.9092 | 4.0974 | 4.2946 | 4.5013 | 4.7179 | 4.945 | 5.183 | 5.4324 | 5.6938 | 5.9679 | 6.2551 | 6.5561 | 6.8717 | 7.2024 | 7.549 | 7.9123 | 8.2931 | 8.6922 | 9.1106 | 9.549 | 10.0086 | 10.4903 | 10.9951 | 11.5243
CapitalCost | Guatemala | GAN3a | [9 empty] | 0.273 | 0.1365 | 0.1365 | 0.1365 | 0.1365 | 0.1365 | 0.1365 | 0.1365 | 0.1365 | 0.13855 | 0.15261 | 0.1681 | 0.18516 | 0.20396 | 0.22466 | 0.24746 | 0.27258 | 0.30024 | 0.33072 | 0.36429 | 0.40126 | 0.44199 | 0.48685 | 0.53627 | 0.5907 | 0.65065 | 0.7167 | 0.78944 | 0.86957 | 0.95783 | 1.0551 | 1.1621 | 1.2801 | 1.41 | 1.5546
CapitalCost | Guatemala | GAN3b | [9 empty] | 0.0024926 | 0.0024926 | 0.0024926 | 0.0024926 | 0.0024926 | 0.0024926 | 0.0024926 | 0.0024926 | 0.0024926 | 0.0026021 | 0.0027164 | 0.0028357 | 0.0029603 | 0.0030904 | 0.0032261 | 0.0033679 | 0.0035158 | 0.0036703 | 0.0038315 | 0.0039999 | 0.0041756 | 0.0043591 | 0.0045506 | 0.0047505 | 0.0049592 | 0.0051771 | 0.0054045 | 0.0056419 | 0.0058898 | 0.0061486 | 0.0064187 | 0.0067007 | 0.0069951 | 0.0073024 | 0.0076232
CapitalCost | Guatemala | FOLU1 | [9 empty] | 72.0919 | 1.7812 | 1.7812 | 1.7812 | 1.7812 | 1.7771 | 1.771 | 1.7628 | 1.7524 | 1.7888 | 1.8258 | 1.8637 | 1.9023 | 1.9418 | 1.982 | 2.0231 | 2.0651 | 2.1079 | 2.1516 | 2.1962 | 2.2417 | 2.2882 | 2.3356 | 2.3841 | 2.4335 | 2.4839 | 2.5354 | 2.588 | 2.6416 | 2.6964 | 2.7523 | 2.8094 | 2.8676 | 2.9271 | 2.9878
CapitalCost | Guatemala | FOLU2 | [9 empty] | 0 | 0 | 0 | 0 | 0 | 0 | 0 | 0 | 0 | 0 | 0 | 0 | 0 | 0 | 0 | 0 | 0 | 0 | 0 | 0 | 0 | 0 | 0 | 0 | 0 | 0 | 0 | 0 | 0 | 0 | 0 | 0 | 0 | 0 | 0
CapitalCost | Guatemala | FOLU3 | [9 empty] | 22.4381 | 12.0819 | 0.55937 | 2.7319 | 2.8457 | 0.29435 | 0.67417 | 1.6071 | 1.6692 | 1.7336 | 1.8005 | 1.87 | 1.9422 | 2.0172 | 2.0951 | 2.176 | 2.26 | 2.3473 | 2.4379 | 2.532 | 2.6298 | 2.7313 | 2.8368 | 2.9463 | 3.06 | 3.1782 | 3.3009 | 3.4283 | 3.5607 | 3.6982 | 3.841 | 3.9892 | 4.1433 | 4.3032 | 4.4694
CapitalCost | Guatemala | FOLU4 | [9 empty] | 2.7823 | -0.46002 | -0.965 | 3.5492 | 3.352 | -7.1985 | 1.2547 | 1.6721 | 16.5322 | -15.1875 | 0.053313 | 0.053846 | 0.054385 | 0.054929 | 0.055478 | 0.056033 | 0.056593 | 0.057159 | 0.057731 | 0.058308 | 0.058891 | 0.05948 | 0.060075 | 0.060675 | 0.061282 | 0.061895 | 0.062514 | 0.063139 | 0.06377 | 0.064408 | 0.065052 | 0.065703 | 0.06636 | 0.067023 | 0.067694
CapitalCost | Guatemala | NUEVAFOLU | [9 empty] | 64.756 | 4.8567 | 4.8567 | 4.8567 | 4.8567 | 4.8567 | 4.8567 | 4.8567 | 4.8567 | 5.6122 | 6.3677 | 7.1232 | 7.3012 | 7.4838 | 7.6709 | 7.8626 | 8.0592 | 8.2607 | 8.4672 | 8.6789 | 8.8959 | 9.1182 | 9.3462 | 9.5799 | 9.8194 | 10.0648 | 10.3165 | 10.5744 | 10.8387 | 11.1097 | 11.3874 | 11.6721 | 11.9639 | 12.263 | 12.5696

## VariableCost
Table of contents | Parameters List
Parameter | REGION | TECHNOLOGY | SEASON | DAYTYPE | EMISSION | STORAGE | MODE_OF_OPERATION | TIMESLICE | DAILYTIMEBRACKET | FUEL | REGION | 2016 | 2017 | 2018 | 2019 | 2020 | 2021 | 2022 | 2023 | 2024 | 2025 | 2026 | 2027 | 2028 | 2029 | 2030 | 2031 | 2032 | 2033 | 2034 | 2035 | 2036 | 2037 | 2038 | 2039 | 2040 | 2041 | 2042 | 2043 | 2044 | 2045 | 2046 | 2047 | 2048 | 2049 | 2050 | Value
VariableCost | Guatemala | Cafe |  |  |  |  | 1 |  |  |  |  | 1911.8146 | 2041.2064 | 2136.578 | 2230.6228 | 2315.6325 | 2399.7049 | 2485.3714 | 2573.4647 | 2664.3003 | 2814.5315 | 2971.3787 | 3135.1036 | 3305.9777 | 3484.2828 | 3670.3107 | 3864.3645 | 4066.7582 | 4277.8176 | 4497.8805 | 4727.2971 | 4966.4307 | 5215.6576 | 5475.3685 | 5745.9678 | 6027.8753 | 6321.5259 | 6627.3704 | 6945.8763 | 7277.5278 | 7622.8271 | 7982.2947 | 8356.4697 | 8745.9112 | 9151.1983 | 9572.9314
VariableCost | Guatemala | Azucar |  |  |  |  | 1 |  |  |  |  | 1943.7907 | 2076.0923 | 2135.6767 | 2198.8476 | 2239.8947 | 2280.9813 | 2324.3401 | 2368.9825 | 2415.4994 | 2521.8145 | 2632.3346 | 2747.2163 | 2866.6218 | 2990.7191 | 3119.6823 | 3253.6917 | 3392.9338 | 3537.6022 | 3687.8971 | 3844.0258 | 4006.2031 | 4174.6515 | 4349.6011 | 4531.2906 | 4719.9667 | 4915.8853 | 5119.311 | 5330.518 | 5549.79 | 5777.4209 | 6013.7148 | 6258.9867 | 6513.5625 | 6777.7798 | 7051.9879
VariableCost | Guatemala | Cardamomo |  |  |  |  | 1 |  |  |  |  | 1532.2764 | 1562.3825 | 1647.4196 | 1700.641 | 1781.9082 | 1826.8238 | 1883.4924 | 1936.0903 | 1994.3265 | 2274.6044 | 2569.9041 | 2880.8747 | 3208.1905 | 3552.5525 | 3914.6888 | 4295.3561 | 4695.3401 | 5115.4574 | 5556.5559 | 6019.5164 | 6505.2536 | 7014.7175 | 7548.8945 | 8108.8089 | 8695.5241 | 9310.1444 | 9953.8158 | 10627.7285 | 11333.1174 | 12071.2647 | 12843.5011 | 13651.2075 | 14495.8171 | 15378.8172 | 16301.7511
VariableCost | Guatemala | Banano |  |  |  |  | 1 |  |  |  |  | 3935.8932 | 4186.8708 | 4335.8093 | 4591.6229 | 4761.8196 | 5015.2397 | 5202.8478 | 5457.448 | 5661.6994 | 5883.3545 | 6113.2135 | 6351.569 | 6598.7239 | 6854.9917 | 7120.6967 | 7396.1746 | 7681.7724 | 7977.8496 | 8284.7778 | 8602.9417 | 8932.7391 | 9274.5816 | 9628.8953 | 9996.1207 | 10376.7135 | 10771.1455 | 11179.9043 | 11603.4946 | 12042.4384 | 12497.2757 | 12968.5651 | 13456.8843 | 13962.8309 | 14487.0231 | 15030.1002
VariableCost | Guatemala | Hule |  |  |  |  | 1 |  |  |  |  | 3067.1243 | 3178.129 | 3271.4877 | 3369.6324 | 3470.7213 | 3574.843 | 3682.0883 | 3792.5509 | 3906.3274 | 4023.5173 | 4144.2228 | 4268.5495 | 4396.606 | 4528.5041 | 4664.3593 | 4804.29 | 4948.4187 | 5096.8713 | 5249.7774 | 5407.2708 | 5569.4889 | 5736.5736 | 5908.6708 | 6085.9309 | 6268.5088 | 6456.5641 | 6650.261 | 6849.7688 | 7055.2619 | 7266.9197 | 7484.9273 | 7709.4752 | 7940.7594 | 8178.9822 | 8424.3517
VariableCost | Guatemala | Palma |  |  |  |  | 1 |  |  |  |  | 1132.5007 | 1166.6845 | 1166.1621 | 1224.3975 | 1293.6945 | 1366.9927 | 1443.3004 | 1522.5502 | 1604.8179 | 1700.1025 | 1799.6597 | 1903.6604 | 2012.2813 | 2125.7062 | 2244.1256 | 2367.737 | 2496.7454 | 2631.3633 | 2771.8112 | 2918.3177 | 3071.12 | 3230.464 | 3396.6046 | 3569.8062 | 3750.343 | 3938.4991 | 4134.5693 | 4338.8591 | 4551.6852 | 4773.3758 | 5004.2714 | 5244.7246 | 5495.1012 | 5755.7802 | 6027.1543
VariableCost | Guatemala | Maiz |  |  |  |  | 1 |  |  |  |  | 1443.9097 | 1520.6926 | 1587.4536 | 1648.7582 | 1715.0916 | 1783.4265 | 1853.3704 | 1924.9579 | 1998.3558 | 2247.0836 | 2508.9365 | 2784.4782 | 3074.2944 | 3378.9935 | 3699.2077 | 4035.5936 | 4388.8334 | 4759.6356 | 5148.7359 | 5556.8986 | 5984.9172 | 6433.6157 | 6903.8497 | 7396.5075 | 7912.5113 | 8452.8184 | 9018.4227 | 9610.3557 | 10229.6882 | 10877.5312 | 11555.0382 | 12263.4057 | 13003.8758 | 13777.737 | 14586.3264
VariableCost | Guatemala | Frijol |  |  |  |  | 1 |  |  |  |  | 1435.8557 | 1501.3106 | 1566.2396 | 1626.4526 | 1693.7104 | 1757.1891 | 1825.4197 | 1891.8106 | 1962.1015 | 2086.5438 | 2216.6867 | 2352.7603 | 2495.0032 | 2643.6633 | 2798.9975 | 2961.2724 | 3130.7647 | 3307.7615 | 3492.5603 | 3685.4701 | 3886.8112 | 4096.9158 | 4316.1285 | 4544.8068 | 4783.3213 | 5032.0563 | 5291.4104 | 5561.797 | 5843.6444 | 6137.3971 | 6443.5157 | 6762.4777 | 7094.7783 | 7440.9306 | 7801.4669
VariableCost | Guatemala | Bovina |  |  |  |  | 1 |  |  |  |  | 351.1356 | 364.6223 | 375.3333 | 385.8855 | 396.2815 | 406.5234 | 416.6136 | 426.5544 | 436.3479 | 445.9963 | 455.5018 | 464.8665 | 474.0925 | 483.1818 | 492.1365 | 500.9585 | 509.6499 | 518.2124 | 526.6482 | 534.959 | 543.1467 | 551.2131 | 559.16 | 566.9891 | 574.7023 | 582.3013 | 589.7877 | 597.1632 | 604.4294 | 611.588 | 618.6405 | 625.5886 | 632.4338 | 639.1775 | 645.8214
VariableCost | Guatemala | Leche |  |  |  |  | 1 |  |  |  |  | 4748.1642 | 4930.5367 | 5075.3732 | 5218.0641 | 5358.6413 | 5497.1361 | 5633.5793 | 5768.0014 | 5900.4322 | 6030.9014 | 6159.4378 | 6286.0702 | 6410.8268 | 6533.7353 | 6654.8232 | 6774.1173 | 6891.6444 | 7007.4304 | 7121.5013 | 7233.8825 | 7344.5989 | 7453.6752 | 7561.1358 | 7667.0045 | 7771.305 | 7874.0604 | 7975.2937 | 8075.0274 | 8173.2838 | 8270.0846 | 8365.4515 | 8459.4057 | 8551.9682 | 8643.1595 | 8732.9999
VariableCost | Guatemala | Lena_total |  |  |  |  | 1 |  |  |  |  | 17.7386 | 18.2903 | 18.901 | 19.585 | 20.1603 | 20.8256 | 21.4504 | 22.0939 | 22.7567 | 23.4394 | 24.1426 | 24.8669 | 25.6129 | 26.3813 | 27.1727 | 27.9879 | 28.8275 | 29.6924 | 30.5831 | 31.5006 | 32.4456 | 33.419 | 34.4216 | 35.4542 | 36.5178 | 37.6134 | 38.7418 | 39.904 | 41.1012 | 42.3342 | 43.6042 | 44.9123 | 46.2597 | 47.6475 | 49.0769
VariableCost | Guatemala | area_liberada |  |  |  |  | 1 |  |  |  |  | 0 | 0 | 0 | 0 | 0 | 0 | 0 | 0 | 0 | 0 | 0 | 0 | 0 | 0 | 0 | 0 | 0 | 0 | 0 | 0 | 0 | 0 | 0 | 0 | 0 | 0 | 0 | 0 | 0 | 0 | 0 | 0 | 0 | 0 | 0
VariableCost | Guatemala | AG1a |  |  |  |  | 1 |  |  |  |  | -6.7999 | -7.1399 | -7.4969 | -7.8718 | -8.2653 | -8.6786 | -9.1125 | -9.5682 | -10.0466 | -10.5489 | -11.0763 | -11.6302 | -12.2117 | -12.8223 | -13.4634 | -14.1365 | -14.8434 | -15.5855 | -16.3648 | -17.1831 | -18.0422 | -18.9443 | -19.8915 | -20.8861 | -21.9304 | -23.0269 | -24.1783 | -25.3872 | -26.6566 | -27.9894 | -29.3888 | -30.8583 | -32.4012 | -34.0213 | -35.7223
VariableCost | Guatemala | AG1b |  |  |  |  | 1 |  |  |  |  | 0 | 0 | 0 | 0 | 0 | 0 | 0 | 0 | 0 | -55.2213 | -94.5155 | -134.9261 | -176.4859 | -219.2241 | -263.1718 | -308.3589 | -354.8164 | -402.576 | -451.6745 | -502.148 | -554.0365 | -607.3834 | -662.2356 | -718.646 | -776.6722 | -836.3759 | -897.8221 | -961.081 | -1026.2262 | -1093.3357 | -1162.4902 | -1233.7758 | -1307.2818 | -1383.1033 | -1461.3396
VariableCost | Guatemala | AG2 |  |  |  |  | 1 |  |  |  |  | 20.2271 | 21.2459 | 22.2647 | 23.2835 | 24.3023 | 25.3132 | 26.3106 | 27.2893 | 28.2445 | 29.233 | 30.2562 | 31.3151 | 32.4112 | 33.5455 | 34.7196 | 35.9348 | 37.1925 | 38.4943 | 39.8416 | 41.236 | 42.6793 | 44.1731 | 45.7191 | 47.3193 | 48.9755 | 50.6896 | 52.4638 | 54.3 | 56.2005 | 58.1675 | 60.2034 | 62.3105 | 64.4914 | 66.7486 | 69.0848
VariableCost | Guatemala | AG3 |  |  |  |  | 1 |  |  |  |  | 58.4251 | 68.1626 | 77.9001 | 87.6376 | 97.3752 | 99.6603 | 101.9359 | 104.199 | 106.4463 | 108.7422 | 111.0875 | 113.4835 | 115.9311 | 118.4315 | 120.9858 | 123.5952 | 126.2609 | 128.9841 | 131.7661 | 134.608 | 137.5112 | 140.4771 | 143.5069 | 146.602 | 149.7639 | 152.994 | 156.2938 | 159.6648 | 163.1084 | 166.6263 | 170.2201 | 173.8914 | 177.6419 | 181.4733 | 185.3873
VariableCost | Guatemala | AG4 |  |  |  |  | 1 |  |  |  |  | 0 | 0 | 0 | 0 | 0 | 0 | 0 | 0 | 0 | -0.0034757 | -0.0071062 | -0.010901 | -0.014869 | -0.019021 | -0.023368 | -0.02792 | -0.032689 | -0.037685 | -0.042922 | -0.048411 | -0.054166 | -0.0602 | -0.066528 | -0.073166 | -0.080128 | -0.087432 | -0.095096 | -0.10314 | -0.11158 | -0.12044 | -0.12974 | -0.13951 | -0.14976 | -0.16054 | -0.17185
VariableCost | Guatemala | GAN1 |  |  |  |  | 1 |  |  |  |  | -15.4164 | -17.1074 | -18.1281 | -19.9467 | -21.8503 | -22.6907 | -23.5311 | -24.3715 | -25.2119 | -25.7161 | -26.2305 | -26.7551 | -27.2902 | -27.836 | -28.3927 | -28.9605 | -29.5397 | -30.1305 | -30.7332 | -31.0405 | -31.3509 | -31.6644 | -31.981 | -32.3009 | -32.6239 | -32.9501 | -33.2796 | -33.6124 | -33.9485 | -34.288 | -34.6309 | -34.9772 | -35.327 | -35.6802 | -36.037
VariableCost | Guatemala | GAN2 |  |  |  |  | 1 |  |  |  |  | 18.3487 | 19.3808 | 20.4129 | 21.445 | 22.4771 | 23.5588 | 24.6927 | 25.8811 | 27.1266 | 28.4322 | 29.8005 | 31.2347 | 32.738 | 34.3136 | 35.965 | 37.6959 | 39.5101 | 41.4116 | 43.4046 | 45.4936 | 47.683 | 49.9779 | 52.3832 | 54.9043 | 57.5466 | 60.3162 | 63.2191 | 66.2616 | 69.4506 | 72.7931 | 76.2964 | 79.9683 | 83.817 | 87.8509 | 92.0789
VariableCost | Guatemala | GAN3a |  |  |  |  | 1 |  |  |  |  | 0.0068022 | 0.010203 | 0.013604 | 0.017005 | 0.020407 | 0.023808 | 0.027209 | 0.03061 | 0.034011 | 0.037463 | 0.041266 | 0.045454 | 0.050068 | 0.05515 | 0.060747 | 0.066913 | 0.073705 | 0.081186 | 0.089426 | 0.098503 | 0.1085 | 0.11951 | 0.13164 | 0.14501 | 0.15972 | 0.17594 | 0.19379 | 0.21346 | 0.23513 | 0.259 | 0.28528 | 0.31424 | 0.34614 | 0.38127 | 0.42001
VariableCost | Guatemala | GAN3b |  |  |  |  | 1 |  |  |  |  | 0.0024926 | 0.0024926 | 0.0024926 | 0.0024926 | 0.0024926 | 0.0024926 | 0.0024926 | 0.0024926 | 0.0024926 | 0.0026021 | 0.0027164 | 0.0028357 | 0.0029603 | 0.0030904 | 0.0032261 | 0.0033679 | 0.0035158 | 0.0036703 | 0.0038315 | 0.0039999 | 0.0041756 | 0.0043591 | 0.0045506 | 0.0047505 | 0.0049592 | 0.0051771 | 0.0054045 | 0.0056419 | 0.0058898 | 0.0061486 | 0.0064187 | 0.0067007 | 0.0069951 | 0.0073024 | 0.0076232
VariableCost | Guatemala | FOLU1 |  |  |  |  | 1 |  |  |  |  | 4.6074 | 4.7212 | 4.8351 | 4.9489 | 5.0628 | 5.1763 | 5.2895 | 5.4022 | 5.5142 | 5.6285 | 5.7452 | 5.8643 | 5.9859 | 6.11 | 6.2367 | 6.366 | 6.4979 | 6.6326 | 6.7702 | 6.9105 | 7.0538 | 7.2 | 7.3493 | 7.5017 | 7.6572 | 7.8159 | 7.978 | 8.1434 | 8.3122 | 8.4845 | 8.6604 | 8.84 | 9.0232 | 9.2103 | 9.4013
VariableCost | Guatemala | FOLU2 |  |  |  |  | 1 |  |  |  |  | 4.9033 | 7.9175 | 10.7471 | 14.2972 | 17.2308 | 20.3669 | 22.6074 | 23.6024 | 24.347 | 25.1151 | 25.9074 | 26.7247 | 27.5677 | 28.4374 | 29.3345 | 30.2599 | 31.2145 | 32.1993 | 33.215 | 34.2629 | 35.3437 | 36.4587 | 37.6089 | 38.7953 | 40.0192 | 41.2817 | 42.584 | 43.9274 | 45.3131 | 46.7426 | 48.2172 | 49.7383 | 51.3074 | 52.9259 | 54.5956
VariableCost | Guatemala | FOLU3 |  |  |  |  | 1 |  |  |  |  | 14.3196 | 22.03 | 22.387 | 24.1304 | 25.9465 | 26.1343 | 26.5645 | 27.5902 | 28.6554 | 29.7617 | 30.9108 | 32.1042 | 33.3437 | 34.6311 | 35.9681 | 37.3568 | 38.7991 | 40.2971 | 41.8529 | 43.4688 | 45.1471 | 46.8902 | 48.7005 | 50.5808 | 52.5337 | 54.5619 | 56.6685 | 58.8564 | 61.1287 | 63.4888 | 65.9401 | 68.4859 | 71.1301 | 73.8763 | 76.7286
VariableCost | Guatemala | FOLU4 |  |  |  |  | 1 |  |  |  |  | 3.1573 | 2.6353 | 1.5402 | 5.5678 | 9.3715 | 1.2028 | 2.6266 | 4.524 | 23.2844 | 6.0499 | 6.1104 | 6.1715 | 6.2332 | 6.2955 | 6.3585 | 6.4221 | 6.4863 | 6.5512 | 6.6167 | 6.6828 | 6.7497 | 6.8172 | 6.8853 | 6.9542 | 7.0237 | 7.094 | 7.1649 | 7.2366 | 7.3089 | 7.382 | 7.4558 | 7.5304 | 7.6057 | 7.6818 | 7.7586
VariableCost | Guatemala | NUEVAFOLU |  |  |  |  | 1 |  |  |  |  | -41.9 | -45.0425 | -48.185 | -51.3275 | -54.47 | -57.6125 | -60.755 | -63.8975 | -67.04 | -70.6713 | -74.7915 | -79.4005 | -84.1247 | -88.9671 | -93.9304 | -99.0179 | -104.2326 | -109.5776 | -115.0563 | -120.6719 | -126.4279 | -132.3278 | -138.3752 | -144.5738 | -150.9274 | -157.4397 | -164.115 | -170.957 | -177.9702 | -185.1586 | -192.5268 | -200.0792 | -207.8204 | -215.7551 | -223.8882

## FixedCost
Table of contents | Parameters List
Parameter | REGION | TECHNOLOGY | SEASON | DAYTYPE | EMISSION | STORAGE | MODE_OF_OPERATION | TIMESLICE | DAILYTIMEBRACKET | FUEL | REGION | 2016 | 2017 | 2018 | 2019 | 2020 | 2021 | 2022 | 2023 | 2024 | 2025 | 2026 | 2027 | 2028 | 2029 | 2030 | 2031 | 2032 | 2033 | 2034 | 2035 | 2036 | 2037 | 2038 | 2039 | 2040 | 2041 | 2042 | 2043 | 2044 | 2045 | 2046 | 2047 | 2048 | 2049 | 2050 | Value
FixedCost | Guatemala | Cafe | [9 empty] | 526.8379 | 545.9051 | 561.9413 | 578.7995 | 596.1635 | 614.0484 | 632.4699 | 651.444 | 670.9873 | 691.1169 | 711.8504 | 733.2059 | 755.2021 | 777.8582 | 801.1939 | 825.2297 | 849.9866 | 875.4862 | 901.7508 | 928.8033 | 956.6674 | 985.3675 | 1014.9285 | 1045.3763 | 1076.7376 | 1109.0398 | 1142.311 | 1176.5803 | 1211.8777 | 1248.234 | 1285.681 | 1324.2515 | 1363.979 | 1404.8984 | 1447.0453
FixedCost | Guatemala | Azucar | [9 empty] | 545.0303 | 564.7559 | 581.3458 | 598.7862 | 616.7498 | 635.2522 | 654.3098 | 673.9391 | 694.1573 | 714.982 | 736.4315 | 758.5244 | 781.2801 | 804.7185 | 828.8601 | 853.7259 | 879.3377 | 905.7178 | 932.8893 | 960.876 | 989.7023 | 1019.3934 | 1049.9752 | 1081.4744 | 1113.9187 | 1147.3362 | 1181.7563 | 1217.209 | 1253.7253 | 1291.337 | 1330.0771 | 1369.9795 | 1411.0788 | 1453.4112 | 1497.0135
FixedCost | Guatemala | Cardamomo | [9 empty] | 409.07 | 423.875 | 436.3265 | 449.4163 | 462.8988 | 476.7857 | 491.0893 | 505.822 | 520.9967 | 536.6266 | 552.7254 | 569.3071 | 586.3863 | 603.9779 | 622.0973 | 640.7602 | 659.983 | 679.7825 | 700.1759 | 721.1812 | 742.8167 | 765.1012 | 788.0542 | 811.6958 | 836.0467 | 861.1281 | 886.9619 | 913.5708 | 940.9779 | 969.2073 | 998.2835 | 1028.232 | 1059.0789 | 1090.8513 | 1123.5768
FixedCost | Guatemala | Banano | [9 empty] | 1017.8898 | 1054.7291 | 1085.7121 | 1118.2835 | 1151.832 | 1186.387 | 1221.9786 | 1258.6379 | 1296.3971 | 1335.289 | 1375.3477 | 1416.6081 | 1459.1063 | 1502.8795 | 1547.9659 | 1594.4049 | 1642.237 | 1691.5041 | 1742.2493 | 1794.5167 | 1848.3522 | 1903.8028 | 1960.9169 | 2019.7444 | 2080.3367 | 2142.7468 | 2207.0292 | 2273.2401 | 2341.4373 | 2411.6804 | 2484.0309 | 2558.5518 | 2635.3083 | 2714.3676 | 2795.7986
FixedCost | Guatemala | Hule | [9 empty] | 773.3364 | 801.3249 | 824.8641 | 849.61 | 875.0983 | 901.3513 | 928.3918 | 956.2436 | 984.9309 | 1014.4788 | 1044.9131 | 1076.2605 | 1108.5484 | 1141.8048 | 1176.059 | 1211.3407 | 1247.6809 | 1285.1114 | 1323.6647 | 1363.3747 | 1404.2759 | 1446.4042 | 1489.7963 | 1534.4902 | 1580.5249 | 1627.9406 | 1676.7789 | 1727.0822 | 1778.8947 | 1832.2615 | 1887.2294 | 1943.8463 | 2002.1616 | 2062.2265 | 2124.0933
FixedCost | Guatemala | Palma | [9 empty] | 235.8182 | 244.3529 | 251.5308 | 259.0768 | 266.8491 | 274.8545 | 283.1002 | 291.5932 | 300.341 | 309.3512 | 318.6317 | 328.1907 | 338.0364 | 348.1775 | 358.6228 | 369.3815 | 380.463 | 391.8769 | 403.6332 | 415.7422 | 428.2144 | 441.0609 | 454.2927 | 467.9215 | 481.9591 | 496.4179 | 511.3104 | 526.6497 | 542.4492 | 558.7227 | 575.4844 | 592.7489 | 610.5314 | 628.8473 | 647.7127
FixedCost | Guatemala | Maiz | [9 empty] | 207.3002 | 214.8028 | 221.1127 | 227.7461 | 234.5785 | 241.6158 | 248.8643 | 256.3302 | 264.0201 | 271.9407 | 280.099 | 288.5019 | 297.157 | 306.0717 | 315.2539 | 324.7115 | 334.4528 | 344.4864 | 354.821 | 365.4656 | 376.4296 | 387.7225 | 399.3541 | 411.3348 | 423.6748 | 436.3851 | 449.4766 | 462.9609 | 476.8497 | 491.1552 | 505.8899 | 521.0666 | 536.6986 | 552.7995 | 569.3835
FixedCost | Guatemala | Frijol | [9 empty] | 204.6852 | 212.0931 | 218.3234 | 224.8731 | 231.6193 | 238.5679 | 245.7249 | 253.0967 | 260.6896 | 268.5103 | 276.5656 | 284.8625 | 293.4084 | 302.2107 | 311.277 | 320.6153 | 330.2338 | 340.1408 | 350.345 | 360.8553 | 371.681 | 382.8314 | 394.3164 | 406.1459 | 418.3302 | 430.8801 | 443.8066 | 457.1207 | 470.8344 | 484.9594 | 499.5082 | 514.4934 | 529.9282 | 545.8261 | 562.2009
FixedCost | Guatemala | Bovina | [9 empty] | 73.8318 | 76.6677 | 78.9198 | 83.3245 | 85.478 | 87.5997 | 89.6899 | 91.7491 | 93.7778 | 95.7765 | 97.7456 | 99.6855 | 101.5967 | 103.4795 | 105.3345 | 107.162 | 108.9624 | 110.7362 | 112.4836 | 114.2052 | 115.9013 | 117.5723 | 119.2185 | 120.8403 | 122.4381 | 124.0122 | 125.5631 | 127.0909 | 128.5961 | 130.079 | 131.54 | 132.9793 | 134.3973 | 135.7942 | 137.1705
FixedCost | Guatemala | Leche | [9 empty] | 998.3771 | 1036.7239 | 1067.178 | 1155.8604 | 1184.5498 | 1212.8141 | 1240.6598 | 1268.093 | 1295.1199 | 1321.7463 | 1347.9784 | 1373.8218 | 1399.2825 | 1424.366 | 1449.0779 | 1473.4237 | 1497.409 | 1521.0389 | 1544.3187 | 1567.2538 | 1589.849 | 1612.1096 | 1634.0404 | 1655.6464 | 1676.9323 | 1697.9029 | 1718.5628 | 1738.9167 | 1758.9691 | 1778.7245 | 1798.1872 | 1817.3616 | 1836.252 | 1854.8625 | 1873.1974
FixedCost | Guatemala | Estufa_stock | [9 empty] | 72.445 | 74.7857 | 77.5519 | 80.3586 | 82.7192 | 85.4489 | 88.0124 | 90.6527 | 93.3723 | 96.1735 | 99.0587 | 102.0305 | 105.0914 | 108.2441 | 111.4914 | 114.8362 | 118.2813 | 121.8297 | 125.4846 | 129.2491 | 133.1266 | 137.1204 | 141.234 | 145.471 | 149.8352 | 154.3302 | 158.9601 | 163.7289 | 168.6408 | 173.7 | 178.911 | 184.2784 | 189.8067 | 195.5009 | 201.3659
FixedCost | Guatemala | area_liberada | [9 empty] | 0 | 0 | 0 | 0 | 0 | 0 | 0 | 0 | 0 | 0 | 0 | 0 | 0 | 0 | 0 | 0 | 0 | 0 | 0 | 0 | 0 | 0 | 0 | 0 | 0 | 0 | 0 | 0 | 0 | 0 | 0 | 0 | 0 | 0 | 0
FixedCost | Guatemala | AG1a | [9 empty] | 0 | 0 | 0 | 0 | 0 | 0 | 0 | 0 | 0 | 0 | 0 | 0 | 0 | 0 | 0 | 0 | 0 | 0 | 0 | 0 | 0 | 0 | 0 | 0 | 0 | 0 | 0 | 0 | 0 | 0 | 0 | 0 | 0 | 0 | 0
FixedCost | Guatemala | AG1b | [9 empty] | 0 | 0 | 0 | 0 | 0 | 0 | 0 | 0 | 0 | 0 | 0 | 0 | 0 | 0 | 0 | 0 | 0 | 0 | 0 | 0 | 0 | 0 | 0 | 0 | 0 | 0 | 0 | 0 | 0 | 0 | 0 | 0 | 0 | 0 | 0
FixedCost | Guatemala | AG2 | [9 empty] | 0 | 0 | 0 | 0 | 0 | 0 | 0 | 0 | 0 | 0 | 0 | 0 | 0 | 0 | 0 | 0 | 0 | 0 | 0 | 0 | 0 | 0 | 0 | 0 | 0 | 0 | 0 | 0 | 0 | 0 | 0 | 0 | 0 | 0 | 0
FixedCost | Guatemala | AG3 | [9 empty] | 0 | 0 | 0 | 0 | 0 | 0 | 0 | 0 | 0 | 0 | 0 | 0 | 0 | 0 | 0 | 0 | 0 | 0 | 0 | 0 | 0 | 0 | 0 | 0 | 0 | 0 | 0 | 0 | 0 | 0 | 0 | 0 | 0 | 0 | 0
FixedCost | Guatemala | AG4 | [9 empty] | 0 | 0 | 0 | 0 | 0 | 0 | 0 | 0 | 0 | 0 | 0 | 0 | 0 | 0 | 0 | 0 | 0 | 0 | 0 | 0 | 0 | 0 | 0 | 0 | 0 | 0 | 0 | 0 | 0 | 0 | 0 | 0 | 0 | 0 | 0
FixedCost | Guatemala | GAN1 | [9 empty] | 0 | 0 | 0 | 0 | 0 | 0 | 0 | 0 | 0 | 0 | 0 | 0 | 0 | 0 | 0 | 0 | 0 | 0 | 0 | 0 | 0 | 0 | 0 | 0 | 0 | 0 | 0 | 0 | 0 | 0 | 0 | 0 | 0 | 0 | 0
FixedCost | Guatemala | GAN2 | [9 empty] | 0 | 0 | 0 | 0 | 0 | 0 | 0 | 0 | 0 | 0 | 0 | 0 | 0 | 0 | 0 | 0 | 0 | 0 | 0 | 0 | 0 | 0 | 0 | 0 | 0 | 0 | 0 | 0 | 0 | 0 | 0 | 0 | 0 | 0 | 0
FixedCost | Guatemala | GAN3a | [9 empty] | 0 | 0 | 0 | 0 | 0 | 0 | 0 | 0 | 0 | 0 | 0 | 0 | 0 | 0 | 0 | 0 | 0 | 0 | 0 | 0 | 0 | 0 | 0 | 0 | 0 | 0 | 0 | 0 | 0 | 0 | 0 | 0 | 0 | 0 | 0
FixedCost | Guatemala | GAN3b | [9 empty] | 0 | 0 | 0 | 0 | 0 | 0 | 0 | 0 | 0 | 0 | 0 | 0 | 0 | 0 | 0 | 0 | 0 | 0 | 0 | 0 | 0 | 0 | 0 | 0 | 0 | 0 | 0 | 0 | 0 | 0 | 0 | 0 | 0 | 0 | 0
FixedCost | Guatemala | FOLU1 | [9 empty] | 0 | 0 | 0 | 0 | 0 | 0 | 0 | 0 | 0 | 0 | 0 | 0 | 0 | 0 | 0 | 0 | 0 | 0 | 0 | 0 | 0 | 0 | 0 | 0 | 0 | 0 | 0 | 0 | 0 | 0 | 0 | 0 | 0 | 0 | 0
FixedCost | Guatemala | FOLU2 | [9 empty] | 0 | 0 | 0 | 0 | 0 | 0 | 0 | 0 | 0 | 0 | 0 | 0 | 0 | 0 | 0 | 0 | 0 | 0 | 0 | 0 | 0 | 0 | 0 | 0 | 0 | 0 | 0 | 0 | 0 | 0 | 0 | 0 | 0 | 0 | 0
FixedCost | Guatemala | FOLU3 | [9 empty] | 0 | 0 | 0 | 0 | 0 | 0 | 0 | 0 | 0 | 0 | 0 | 0 | 0 | 0 | 0 | 0 | 0 | 0 | 0 | 0 | 0 | 0 | 0 | 0 | 0 | 0 | 0 | 0 | 0 | 0 | 0 | 0 | 0 | 0 | 0
FixedCost | Guatemala | FOLU4 | [9 empty] | 0 | 0 | 0 | 0 | 0 | 0 | 0 | 0 | 0 | 0 | 0 | 0 | 0 | 0 | 0 | 0 | 0 | 0 | 0 | 0 | 0 | 0 | 0 | 0 | 0 | 0 | 0 | 0 | 0 | 0 | 0 | 0 | 0 | 0 | 0
FixedCost | Guatemala | NUEVAFOLU | [9 empty] | 0 | 0 | 0 | 0 | 0 | 0 | 0 | 0 | 0 | 0 | 0 | 0 | 0 | 0 | 0 | 0 | 0 | 0 | 0 | 0 | 0 | 0 | 0 | 0 | 0 | 0 | 0 | 0 | 0 | 0 | 0 | 0 | 0 | 0 | 0

## InputActivityRatio
Table of contents | Parameters List
Parameter | REGION | TECHNOLOGY | SEASON | DAYTYPE | EMISSION | STORAGE | MODE_OF_OPERATION | TIMESLICE | DAILYTIMEBRACKET | FUEL | REGION | 2016 | 2017 | 2018 | 2019 | 2020 | 2021 | 2022 | 2023 | 2024 | 2025 | 2026 | 2027 | 2028 | 2029 | 2030 | 2031 | 2032 | 2033 | 2034 | 2035 | 2036 | 2037 | 2038 | 2039 | 2040 | 2041 | 2042 | 2043 | 2044 | 2045 | 2046 | 2047 | 2048 | 2049 | 2050 | Value
InputActivityRatio | Guatemala | Bosques |  |  |  |  | 1 |  |  | Suelo_total | bar: 2016 to 2050
InputActivityRatio | Guatemala | Conifero_nuevo |  |  |  |  | 1 |  |  | Bosque | bar: 2016 to 2050
InputActivityRatio | Guatemala | Latifoleado_nuevo |  |  |  |  | 1 |  |  | Bosque | bar: 2016 to 2050
InputActivityRatio | Guatemala | Mixto_nuevo |  |  |  |  | 1 |  |  | Bosque | bar: 2016 to 2050
InputActivityRatio | Guatemala | Conifero_adulto |  |  |  |  | 1 |  |  | Bosque | bar: 2016 to 2050
InputActivityRatio | Guatemala | Latifoleado_adulto |  |  |  |  | 1 |  |  | Bosque | bar: 2016 to 2050
InputActivityRatio | Guatemala | Mixto_adulto |  |  |  |  | 1 |  |  | Bosque | bar: 2016 to 2050
InputActivityRatio | Guatemala | plantacion_forestal_latifoleado |  |  |  |  | 1 |  |  | Bosque | bar: 2016 to 2050
InputActivityRatio | Guatemala | plantacion_forestal_conifero |  |  |  |  | 1 |  |  | Bosque | bar: 2016 to 2050
InputActivityRatio | Guatemala | Manglar_nuevo |  |  |  |  | 1 |  |  | Bosque | bar: 2016 to 2050
InputActivityRatio | Guatemala | Manglar_adulto |  |  |  |  | 1 |  |  | Bosque | bar: 2016 to 2050
InputActivityRatio | Guatemala | Otros_adulto |  |  |  |  | 1 |  |  | Bosque | bar: 2016 to 2050
InputActivityRatio | Guatemala | Otros_joven |  |  |  |  | 1 |  |  | Bosque | bar: 2016 to 2050
InputActivityRatio | Guatemala | Cafe |  |  |  |  | 1 |  |  | Cultivos | bar: 2016 to 2050
InputActivityRatio | Guatemala | Azucar |  |  |  |  | 1 |  |  | Cultivos | bar: 2016 to 2050
InputActivityRatio | Guatemala | Cardamomo |  |  |  |  | 1 |  |  | Cultivos | bar: 2016 to 2050
InputActivityRatio | Guatemala | Banano |  |  |  |  | 1 |  |  | Cultivos | bar: 2016 to 2050
InputActivityRatio | Guatemala | Hule |  |  |  |  | 1 |  |  | Cultivos | bar: 2016 to 2050
InputActivityRatio | Guatemala | Palma |  |  |  |  | 1 |  |  | Cultivos | bar: 2016 to 2050
InputActivityRatio | Guatemala | Maiz |  |  |  |  | 1 |  |  | Cultivos | bar: 2016 to 2050
InputActivityRatio | Guatemala | Frijol |  |  |  |  | 1 |  |  | Cultivos | bar: 2016 to 2050
InputActivityRatio | Guatemala | Otros_cultivos |  |  |  |  | 1 |  |  | Cultivos | bar: 2016 to 2050
InputActivityRatio | Guatemala | Demanda_cafe |  |  |  |  | 1 |  |  | cafe_local | bar: 2016 to 2050
InputActivityRatio | Guatemala | exportacion_cafe |  |  |  |  | 1 |  |  | cafe_local | bar: 2016 to 2050
InputActivityRatio | Guatemala | Demanda_azucar |  |  |  |  | 1 |  |  | azucar_local | bar: 2016 to 2050
InputActivityRatio | Guatemala | exportacion_azucar |  |  |  |  | 1 |  |  | azucar_local | bar: 2016 to 2050
InputActivityRatio | Guatemala | Demanda_cardamomo |  |  |  |  | 1 |  |  | cardamomo_local | bar: 2016 to 2050
InputActivityRatio | Guatemala | exportacion_cardamomo |  |  |  |  | 1 |  |  | cardamomo_local | bar: 2016 to 2050
InputActivityRatio | Guatemala | Demanda_banano |  |  |  |  | 1 |  |  | banano_local | bar: 2016 to 2050
InputActivityRatio | Guatemala | exportacion_banano |  |  |  |  | 1 |  |  | banano_local | bar: 2016 to 2050
InputActivityRatio | Guatemala | Demanda_hule |  |  |  |  | 1 |  |  | hule_local | bar: 2016 to 2050
InputActivityRatio | Guatemala | exportacion_hule |  |  |  |  | 1 |  |  | hule_local | bar: 2016 to 2050
InputActivityRatio | Guatemala | Demanda_palma |  |  |  |  | 1 |  |  | palma_local | bar: 2016 to 2050
InputActivityRatio | Guatemala | exportacion_palma |  |  |  |  | 1 |  |  | palma_local | bar: 2016 to 2050
InputActivityRatio | Guatemala | Demanda_maiz |  |  |  |  | 1 |  |  | maiz_local | bar: 2016 to 2050
InputActivityRatio | Guatemala | exportacion_maiz |  |  |  |  | 1 |  |  | maiz_local | bar: 2016 to 2050
InputActivityRatio | Guatemala | Demanda_frijoles |  |  |  |  | 1 |  |  | frijol_local | bar: 2016 to 2050
InputActivityRatio | Guatemala | exportacion_frijoles |  |  |  |  | 1 |  |  | frijol_local | bar: 2016 to 2050
InputActivityRatio | Guatemala | Leche |  |  |  |  | 1 |  |  | Pasto | bar: 2016 to 2050
InputActivityRatio | Guatemala | Porcina |  |  |  |  | 1 |  |  | Pasto | bar: 2016 to 2050
InputActivityRatio | Guatemala | Bovina |  |  |  |  | 1 |  |  | Pasto | bar: 2016 to 2050
InputActivityRatio | Guatemala | Huevos |  |  |  |  | 1 |  |  | Pasto | bar: 2016 to 2050
InputActivityRatio | Guatemala | Avicola |  |  |  |  | 1 |  |  | Pasto | bar: 2016 to 2050
InputActivityRatio | Guatemala | Otras_coberturas_pastos |  |  |  |  | 1 |  |  | Pasto | bar: 2016 to 2050
InputActivityRatio | Guatemala | pasto_no_utilizado |  |  |  |  | 1 |  |  | Pasto | bar: 2016 to 2050
InputActivityRatio | Guatemala | exportacion_leche |  |  |  |  | 1 |  |  | leche_local | bar: 2016 to 2050
InputActivityRatio | Guatemala | Demanda_leche |  |  |  |  | 1 |  |  | leche_local | bar: 2016 to 2050
InputActivityRatio | Guatemala | exportacion_carne_bovina |  |  |  |  | 1 |  |  | carne_bovina_local | bar: 2016 to 2050
InputActivityRatio | Guatemala | Demanda_carne_bovina |  |  |  |  | 1 |  |  | carne_bovina_local | bar: 2016 to 2050
InputActivityRatio | Guatemala | exportacion_carne_avicola |  |  |  |  | 1 |  |  | carne_avicola_local | bar: 2016 to 2050
InputActivityRatio | Guatemala | Demanda_carne_avicola |  |  |  |  | 1 |  |  | carne_avicola_local | bar: 2016 to 2050
InputActivityRatio | Guatemala | exportacion_huevos |  |  |  |  | 1 |  |  | huevo_local | bar: 2016 to 2050
InputActivityRatio | Guatemala | Demanda_huevos |  |  |  |  | 1 |  |  | huevo_local | bar: 2016 to 2050
InputActivityRatio | Guatemala | Demanda_carne_porcina |  |  |  |  | 1 |  |  | carne_porcina_local | bar: 2016 to 2050
InputActivityRatio | Guatemala | exportacion_carne_porcina |  |  |  |  | 1 |  |  | carne_porcina_local | bar: 2016 to 2050
InputActivityRatio | Guatemala | Demanda_lena |  |  |  |  | 1 |  |  | lena_local | bar: 2016 to 2050
InputActivityRatio | Guatemala | area_liberada |  |  |  |  | 1 |  |  | Bosque | bar: 2016 to 2050

## OperationalLife
Table of contents | Parameters List
Parameter | REGION | TECHNOLOGY | SEASON | DAYTYPE | EMISSION | STORAGE | MODE_OF_OPERATION | TIMESLICE | DAILYTIMEBRACKET | FUEL | REGION | 2016 | 2017 | 2018 | 2019 | 2020 | 2021 | 2022 | 2023 | 2024 | 2025 | 2026 | 2027 | 2028 | 2029 | 2030 | 2031 | 2032 | 2033 | 2034 | 2035 | 2036 | 2037 | 2038 | 2039 | 2040 | 2041 | 2042 | 2043 | 2044 | 2045 | 2046 | 2047 | 2048 | 2049 | 2050 | Value
OperationalLife | Guatemala | Suelo | [44 empty] | 100
OperationalLife | Guatemala | Cultivos | [44 empty] | 100
OperationalLife | Guatemala | Pasto | [44 empty] | 100
OperationalLife | Guatemala | Urbano | [44 empty] | 100
OperationalLife | Guatemala | Cafe | [44 empty] | 1
OperationalLife | Guatemala | Azucar | [44 empty] | 1
OperationalLife | Guatemala | Cardamomo | [44 empty] | 1
OperationalLife | Guatemala | Banano | [44 empty] | 1
OperationalLife | Guatemala | Hule | [44 empty] | 1
OperationalLife | Guatemala | Palma | [44 empty] | 1
OperationalLife | Guatemala | Maiz | [44 empty] | 1
OperationalLife | Guatemala | Frijol | [44 empty] | 1
OperationalLife | Guatemala | Demanda_cafe | [44 empty] | 100
OperationalLife | Guatemala | Demanda_azucar | [44 empty] | 100
OperationalLife | Guatemala | Demanda_cardamomo | [44 empty] | 100
OperationalLife | Guatemala | Demanda_banano | [44 empty] | 100
OperationalLife | Guatemala | Demanda_hule | [44 empty] | 100
OperationalLife | Guatemala | Demanda_palma | [44 empty] | 100
OperationalLife | Guatemala | Demanda_maiz | [44 empty] | 100
OperationalLife | Guatemala | Demanda_frijoles | [44 empty] | 100
OperationalLife | Guatemala | exportacion_cafe | [44 empty] | 100
OperationalLife | Guatemala | exportacion_azucar | [44 empty] | 100
OperationalLife | Guatemala | exportacion_cardamomo | [44 empty] | 100
OperationalLife | Guatemala | exportacion_banano | [44 empty] | 100
OperationalLife | Guatemala | exportacion_hule | [44 empty] | 100
OperationalLife | Guatemala | exportacion_palma | [44 empty] | 100
OperationalLife | Guatemala | exportacion_maiz | [44 empty] | 100
OperationalLife | Guatemala | exportacion_frijoles | [44 empty] | 100
OperationalLife | Guatemala | importacion_cafe | [44 empty] | 100
OperationalLife | Guatemala | importacion_azucar | [44 empty] | 100
OperationalLife | Guatemala | importacion_cardamomo | [44 empty] | 100
OperationalLife | Guatemala | importacion_banano | [44 empty] | 100
OperationalLife | Guatemala | importacion_hule | [44 empty] | 100
OperationalLife | Guatemala | importacion_palma | [44 empty] | 100
OperationalLife | Guatemala | importacion_maiz | [44 empty] | 100
OperationalLife | Guatemala | importacion_frijoles | [44 empty] | 100
OperationalLife | Guatemala | Manglar_nuevo | [44 empty] | 100
OperationalLife | Guatemala | Conifero_nuevo | [44 empty] | 100
OperationalLife | Guatemala | Latifoleado_nuevo | [44 empty] | 100
OperationalLife | Guatemala | Mixto_nuevo | [44 empty] | 100
OperationalLife | Guatemala | Bovina | [44 empty] | 100
OperationalLife | Guatemala | Avicola | [44 empty] | 100
OperationalLife | Guatemala | Porcina | [44 empty] | 100
OperationalLife | Guatemala | Huevos | [44 empty] | 1
OperationalLife | Guatemala | Leche | [44 empty] | 1
OperationalLife | Guatemala | importacion_leche | [44 empty] | 1
OperationalLife | Guatemala | exportacion_leche | [44 empty] | 1
OperationalLife | Guatemala | Demanda_leche | [44 empty] | 1
OperationalLife | Guatemala | importacion_carne_bovina | [44 empty] | 1
OperationalLife | Guatemala | exportacion_carne_bovina | [44 empty] | 1
OperationalLife | Guatemala | Demanda_carne_bovina | [44 empty] | 1
OperationalLife | Guatemala | importacion_carne_porcina | [44 empty] | 1
OperationalLife | Guatemala | exportacion_carne_porcina | [44 empty] | 1
OperationalLife | Guatemala | Demanda_carne_porcina | [44 empty] | 1
OperationalLife | Guatemala | importacion_huevos | [44 empty] | 1
OperationalLife | Guatemala | exportacion_huevos | [44 empty] | 1
OperationalLife | Guatemala | Demanda_huevos | [44 empty] | 1
OperationalLife | Guatemala | importacion_carne_avicola | [44 empty] | 1
OperationalLife | Guatemala | exportacion_carne_avicola | [44 empty] | 1
OperationalLife | Guatemala | Demanda_carne_avicola | [44 empty] | 1
OperationalLife | Guatemala | Conifero_adulto | [44 empty] | 100
OperationalLife | Guatemala | Latifoleado_adulto | [44 empty] | 100
OperationalLife | Guatemala | Mixto_adulto | [44 empty] | 100
OperationalLife | Guatemala | Manglar_adulto | [44 empty] | 100
OperationalLife | Guatemala | area_incendiada_latifoleado | [44 empty] | 100
OperationalLife | Guatemala | area_incendiada_conifero | [44 empty] | 100
OperationalLife | Guatemala | area_incendiada_mixto | [44 empty] | 100
OperationalLife | Guatemala | area_incendiada_otros | [44 empty] | 100
OperationalLife | Guatemala | plantacion_forestal_conifero | [44 empty] | 100
OperationalLife | Guatemala | plantacion_forestal_latifoleado | [44 empty] | 100
OperationalLife | Guatemala | Otros_joven | [44 empty] | 100
OperationalLife | Guatemala | Otros_adulto | [44 empty] | 100
OperationalLife | Guatemala | regeneracion_latifoleado | [44 empty] | 100
OperationalLife | Guatemala | regeneracion_conifero | [44 empty] | 100
OperationalLife | Guatemala | regeneracion_mixto | [44 empty] | 100
OperationalLife | Guatemala | regeneracion_manglar | [44 empty] | 100
OperationalLife | Guatemala | regeneracion_plantacion_conifero | [44 empty] | 100
OperationalLife | Guatemala | regeneracion_plantacion_latifoleado | [44 empty] | 100
OperationalLife | Guatemala | regeneracion_otros | [44 empty] | 100
OperationalLife | Guatemala | Demanda_lena | [44 empty] | 100
OperationalLife | Guatemala | area_liberada | [44 empty] | 1
OperationalLife | Guatemala | Lena_total | [44 empty] | 1
OperationalLife | Guatemala | Estufa_nueva | [44 empty] | 1
OperationalLife | Guatemala | AG1a | [44 empty] | 100
OperationalLife | Guatemala | AG1b | [44 empty] | 100
OperationalLife | Guatemala | AG2 | [44 empty] | 100
OperationalLife | Guatemala | AG3 | [44 empty] | 100
OperationalLife | Guatemala | AG4 | [44 empty] | 100
OperationalLife | Guatemala | GAN1 | [44 empty] | 100
OperationalLife | Guatemala | GAN2 | [44 empty] | 100
OperationalLife | Guatemala | GAN3a | [44 empty] | 100
OperationalLife | Guatemala | GAN3b | [44 empty] | 100
OperationalLife | Guatemala | FOLU1 | [44 empty] | 100
OperationalLife | Guatemala | FOLU2 | [44 empty] | 100
OperationalLife | Guatemala | FOLU3 | [44 empty] | 100
OperationalLife | Guatemala | FOLU4 | [44 empty] | 100
OperationalLife | Guatemala | NUEVAFOLU | [44 empty] | 100

## OutputActivityRatio
Table of contents | Parameters List
Parameter | REGION | TECHNOLOGY | SEASON | DAYTYPE | EMISSION | STORAGE | MODE_OF_OPERATION | TIMESLICE | DAILYTIMEBRACKET | FUEL | REGION | 2016 | 2017 | 2018 | 2019 | 2020 | 2021 | 2022 | 2023 | 2024 | 2025 | 2026 | 2027 | 2028 | 2029 | 2030 | 2031 | 2032 | 2033 | 2034 | 2035 | 2036 | 2037 | 2038 | 2039 | 2040 | 2041 | 2042 | 2043 | 2044 | 2045 | 2046 | 2047 | 2048 | 2049 | 2050 | Value
OutputActivityRatio | Guatemala | Suelo |  |  |  |  | 1 |  |  | Suelo_total | bar: 2016 to 2050
OutputActivityRatio | Guatemala | Bosques |  |  |  |  | 1 |  |  | Bosque | bar: 2016 to 2050
OutputActivityRatio | Guatemala | Cultivos |  |  |  |  | 1 |  |  | Cultivos | bar: 2016 to 2050
OutputActivityRatio | Guatemala | Pasto |  |  |  |  | 1 |  |  | Pasto | bar: 2016 to 2050
OutputActivityRatio | Guatemala | Cafe |  |  |  |  | 1 |  |  | cafe_local |  | 0.8613 | 0.8695 | 0.7588 | 0.6891 | 0.6505 | 0.623 | 0.71818 | 0.68792 | 0.67374 | 0.68048 | 0.68728 | 0.69415 | 0.7011 | 0.70811 | 0.71519 | 0.72234 | 0.72956 | 0.73686 | 0.74423 | 0.75167 | 0.75919 | 0.76678 | 0.77445 | 0.78219 | 0.79001 | 0.79791 | 0.80589 | 0.81395 | 0.82209 | 0.83031 | 0.83861 | 0.847 | 0.85547 | 0.86402 | 0.87266
OutputActivityRatio | Guatemala | Azucar |  |  |  |  | 1 |  |  | azucar_local |  | 13.3688 | 10.6683 | 10.678 | 11.1839 | 11.6799 | 11.8848 | 11.219 | 11.3291 | 11.4593 | 11.5216 | 11.5842 | 11.6472 | 11.7105 | 11.7742 | 11.8382 | 11.9026 | 11.9673 | 12.0323 | 12.0978 | 12.1635 | 12.2296 | 12.2961 | 12.363 | 12.4302 | 12.4978 | 12.5657 | 12.634 | 12.7027 | 12.7718 | 12.8412 | 12.911 | 12.9812 | 13.0518 | 13.1227 | 13.194
OutputActivityRatio | Guatemala | Cardamomo |  |  |  |  | 1 |  |  | cardamomo_local |  | 0.4816 | 0.4915 | 0.4615 | 0.4709 | 0.4693 | 0.4651 | 0.47166 | 0.46769 | 0.46893 | 0.47128 | 0.47363 | 0.476 | 0.47838 | 0.48077 | 0.48318 | 0.48559 | 0.48802 | 0.49046 | 0.49291 | 0.49538 | 0.49785 | 0.50034 | 0.50284 | 0.50536 | 0.50788 | 0.51042 | 0.51298 | 0.51554 | 0.51812 | 0.52071 | 0.52331 | 0.52593 | 0.52856 | 0.5312 | 0.53386
OutputActivityRatio | Guatemala | Banano |  |  |  |  | 1 |  |  | banano_local |  | 48.2716 | 51.7089 | 56.3647 | 56.4671 | 56.4086 | 57.5567 | 55.7012 | 56.4997 | 56.5267 | 56.8093 | 57.0933 | 57.3788 | 57.6657 | 57.954 | 58.2438 | 58.535 | 58.8277 | 59.1218 | 59.4174 | 59.7145 | 60.0131 | 60.3132 | 60.6147 | 60.9178 | 61.2224 | 61.5285 | 61.8361 | 62.1453 | 62.456 | 62.7683 | 63.0822 | 63.3976 | 63.7146 | 64.0331 | 64.3533
OutputActivityRatio | Guatemala | Hule |  |  |  |  | 1 |  |  | hule_local |  | 3.3225 | 2.3472 | 3.2032 | 3.179 | 3.1033 | 3.031 | 2.9728 | 3.0979 | 3.0768 | 3.0922 | 3.1076 | 3.1232 | 3.1388 | 3.1545 | 3.1703 | 3.1861 | 3.202 | 3.2181 | 3.2341 | 3.2503 | 3.2666 | 3.2829 | 3.2993 | 3.3158 | 3.3324 | 3.3491 | 3.3658 | 3.3826 | 3.3995 | 3.4165 | 3.4336 | 3.4508 | 3.468 | 3.4854 | 3.5028
OutputActivityRatio | Guatemala | Palma |  |  |  |  | 1 |  |  | palma_local |  | 5.9279 | 5.8126 | 5.6048 | 5.4255 | 5.2758 | 5.21 | 5.4658 | 5.3964 | 5.3547 | 5.3815 | 5.4084 | 5.4354 | 5.4626 | 5.4899 | 5.5174 | 5.5449 | 5.5727 | 5.6005 | 5.6285 | 5.6567 | 5.685 | 5.7134 | 5.742 | 5.7707 | 5.7995 | 5.8285 | 5.8577 | 5.8869 | 5.9164 | 5.946 | 5.9757 | 6.0056 | 6.0356 | 6.0658 | 6.0961
OutputActivityRatio | Guatemala | Maiz |  |  |  |  | 1 |  |  | maiz_local |  | 2.1522 | 2.154 | 2.1541 | 2.165 | 2.2026 | 2.2156 | 2.1783 | 2.1831 | 2.1889 | 2.2327 | 2.2773 | 2.3229 | 2.3694 | 2.4167 | 2.4651 | 2.5144 | 2.5647 | 2.616 | 2.6683 | 2.7216 | 2.7761 | 2.8316 | 2.8882 | 2.946 | 3.0049 | 3.065 | 3.1263 | 3.1888 | 3.2526 | 3.3177 | 3.384 | 3.4517 | 3.5207 | 3.5911 | 3.663
OutputActivityRatio | Guatemala | Frijol |  |  |  |  | 1 |  |  | frijol_local |  | 0.979 | 0.9803 | 0.9999 | 0.9978 | 1.0027 | 1.0109 | 0.99832 | 1.0019 | 1.0023 | 1.0224 | 1.0428 | 1.0637 | 1.085 | 1.1067 | 1.1288 | 1.1514 | 1.1744 | 1.1979 | 1.2218 | 1.2463 | 1.2712 | 1.2966 | 1.3226 | 1.349 | 1.376 | 1.4035 | 1.4316 | 1.4602 | 1.4894 | 1.5192 | 1.5496 | 1.5806 | 1.6122 | 1.6444 | 1.6773
OutputActivityRatio | Guatemala | importacion_cafe |  |  |  |  | 1 |  |  | cafe_local | bar: 2016 to 2050
OutputActivityRatio | Guatemala | Demanda_cafe |  |  |  |  | 1 |  |  | cafe_demandado | bar: 2016 to 2050
OutputActivityRatio | Guatemala | importacion_azucar |  |  |  |  | 1 |  |  | azucar_local | bar: 2016 to 2050
OutputActivityRatio | Guatemala | Demanda_azucar |  |  |  |  | 1 |  |  | azucar_demandado | bar: 2016 to 2050
OutputActivityRatio | Guatemala | importacion_cardamomo |  |  |  |  | 1 |  |  | cardamomo_local | bar: 2016 to 2050
OutputActivityRatio | Guatemala | Demanda_cardamomo |  |  |  |  | 1 |  |  | cardamomo_demandado | bar: 2016 to 2050
OutputActivityRatio | Guatemala | importacion_banano |  |  |  |  | 1 |  |  | banano_local | bar: 2016 to 2050
OutputActivityRatio | Guatemala | Demanda_banano |  |  |  |  | 1 |  |  | banano_demandado | bar: 2016 to 2050
OutputActivityRatio | Guatemala | importacion_palma |  |  |  |  | 1 |  |  | palma_local | bar: 2016 to 2050
OutputActivityRatio | Guatemala | Demanda_palma |  |  |  |  | 1 |  |  | palma_demandado | bar: 2016 to 2050
OutputActivityRatio | Guatemala | importacion_frijoles |  |  |  |  | 1 |  |  | frijol_local | bar: 2016 to 2050
OutputActivityRatio | Guatemala | Demanda_frijoles |  |  |  |  | 1 |  |  | frijol_demandado | bar: 2016 to 2050
OutputActivityRatio | Guatemala | importacion_hule |  |  |  |  | 1 |  |  | hule_local | bar: 2016 to 2050
OutputActivityRatio | Guatemala | Demanda_hule |  |  |  |  | 1 |  |  | hule_demandado | bar: 2016 to 2050
OutputActivityRatio | Guatemala | importacion_maiz |  |  |  |  | 1 |  |  | maiz_local | bar: 2016 to 2050
OutputActivityRatio | Guatemala | Demanda_maiz |  |  |  |  | 1 |  |  | maiz_demandado | bar: 2016 to 2050
OutputActivityRatio | Guatemala | Bovina |  |  |  |  | 1 |  |  | carne_bovina_local |  | 0.11537 | 0.1202 | 0.11998 | 0.12623 | 0.13129 | 0.12945 | 0.13431 | 0.13834 | 0.14249 | 0.14676 | 0.15116 | 0.1557 | 0.16037 | 0.16518 | 0.17014 | 0.17524 | 0.1805 | 0.18591 | 0.19149 | 0.19723 | 0.20315 | 0.20924 | 0.21552 | 0.22199 | 0.22865 | 0.23551 | 0.24257 | 0.24985 | 0.25734 | 0.26507 | 0.27302 | 0.28121 | 0.28964 | 0.29833 | 0.30728
OutputActivityRatio | Guatemala | Leche |  |  |  |  | 1 |  |  | leche_local |  | 4.0531 | 4.239 | 4.429 | 4.4423 | 4.6263 | 4.1395 | 4.1844 | 4.2228 | 4.3435 | 4.472 | 4.6044 | 4.7407 | 4.8811 | 5.0257 | 5.1746 | 5.3281 | 5.4862 | 5.6491 | 5.8168 | 5.9896 | 6.1676 | 6.3509 | 6.5397 | 6.7342 | 6.9345 | 7.1407 | 7.3531 | 7.5718 | 7.797 | 8.0289 | 8.2677 | 8.5136 | 8.7668 | 9.0275 | 9.296
OutputActivityRatio | Guatemala | Porcina |  |  |  |  | 1 |  |  | carne_porcina_local |  | 9.1583 | 9.5503 | 9.9796 | 9.4922 | 9.7401 | 8.9423 | 9.8527 | 10.1482 | 10.4527 | 10.7662 | 11.0892 | 11.4219 | 11.7646 | 12.1175 | 12.481 | 12.8555 | 13.2411 | 13.6384 | 14.0475 | 14.469 | 14.903 | 15.3501 | 15.8106 | 16.2849 | 16.7735 | 17.2767 | 17.795 | 18.3288 | 18.8787 | 19.445 | 20.0284 | 20.6292 | 21.2481 | 21.8855 | 22.5421
OutputActivityRatio | Guatemala | Avicola |  |  |  |  | 1 |  |  | carne_avicola_local |  | 621.4023 | 622.3246 | 692.3837 | 727.7964 | 904.7309 | 739.7143 | 763.4242 | 786.3269 | 809.9167 | 834.2142 | 859.2406 | 885.0178 | 911.5684 | 938.9154 | 967.0829 | 996.0954 | 1025.9783 | 1056.7576 | 1088.4604 | 1121.1142 | 1154.7476 | 1189.3901 | 1225.0717 | 1261.8239 | 1299.6787 | 1338.669 | 1378.8291 | 1420.194 | 1462.7998 | 1506.6838 | 1551.8843 | 1598.4408 | 1646.3941 | 1695.7859 | 1746.6595
OutputActivityRatio | Guatemala | Huevos |  |  |  |  | 1 |  |  | huevo_local |  | 20.2577 | 20.1704 | 20.1122 | 19.9823 | 16.5967 | 16.1124 | 16.7741 | 17.2773 | 17.7956 | 18.3295 | 18.8794 | 19.4458 | 20.0291 | 20.63 | 21.2489 | 21.8864 | 22.543 | 23.2193 | 23.9158 | 24.6333 | 25.3723 | 26.1335 | 26.9175 | 27.725 | 28.5568 | 29.4135 | 30.2959 | 31.2048 | 32.1409 | 33.1051 | 34.0983 | 35.1212 | 36.1749 | 37.2601 | 38.3779
OutputActivityRatio | Guatemala | importacion_leche |  |  |  |  | 1 |  |  | leche_local | bar: 2016 to 2050
OutputActivityRatio | Guatemala | Demanda_leche |  |  |  |  | 1 |  |  | leche_demandado | bar: 2016 to 2050
OutputActivityRatio | Guatemala | Demanda_carne_bovina |  |  |  |  | 1 |  |  | carne_bovina_demandado | bar: 2016 to 2050
OutputActivityRatio | Guatemala | importacion_carne_bovina |  |  |  |  | 1 |  |  | carne_bovina_demandado | bar: 2016 to 2050
OutputActivityRatio | Guatemala | Demanda_huevos |  |  |  |  | 1 |  |  | huevo_demandado | bar: 2016 to 2050
OutputActivityRatio | Guatemala | importacion_huevos |  |  |  |  | 1 |  |  | huevo_demandado | bar: 2016 to 2050
OutputActivityRatio | Guatemala | Demanda_carne_avicola |  |  |  |  | 1 |  |  | carne_avicola_demandado | bar: 2016 to 2050
OutputActivityRatio | Guatemala | importacion_carne_avicola |  |  |  |  | 1 |  |  | carne_avicola_demandado | bar: 2016 to 2050
OutputActivityRatio | Guatemala | Demanda_carne_porcina |  |  |  |  | 1 |  |  | carne_porcina_demandado | bar: 2016 to 2050
OutputActivityRatio | Guatemala | importacion_carne_porcina |  |  |  |  | 1 |  |  | carne_porcina_demandado | bar: 2016 to 2050
OutputActivityRatio | Guatemala | Lena |  |  |  |  | 1 |  |  | lena_local | bar: 2016 to 2050
OutputActivityRatio | Guatemala | Demanda_lena |  |  |  |  | 1 |  |  | lena_demandado | bar: 2016 to 2050
Note on M16: [Threaded comment] Your version of Excel allows you to read this threaded comment; however, any edits to it will get removed if the file is opened in a newer version of Excel. Learn more: https://go.microsoft.com/fwlink/?linkid=870924 Comment: Aqui pensaba colocar demanda de cafe, pero no lo encuentro confuso si ya fue colocado en specified annual demand

## ResidualCapacity
Table of contents | Parameters List
Parameter | REGION | TECHNOLOGY | SEASON | DAYTYPE | EMISSION | STORAGE | MODE_OF_OPERATION | TIMESLICE | DAILYTIMEBRACKET | FUEL | REGION | 2016 | 2017 | 2018 | 2019 | 2020 | 2021 | 2022 | 2023 | 2024 | 2025 | 2026 | 2027 | 2028 | 2029 | 2030 | 2031 | 2032 | 2033 | 2034 | 2035 | 2036 | 2037 | 2038 | 2039 | 2040 | 2041 | 2042 | 2043 | 2044 | 2045 | 2046 | 2047 | 2048 | 2049 | 2050 | Value

## SpecifiedAnnualDemand
Table of contents | Parameters List
Parameter | REGION | TECHNOLOGY | SEASON | DAYTYPE | EMISSION | STORAGE | MODE_OF_OPERATION | TIMESLICE | DAILYTIMEBRACKET | FUEL | REGION | 2016 | 2017 | 2018 | 2019 | 2020 | 2021 | 2022 | 2023 | 2024 | 2025 | 2026 | 2027 | 2028 | 2029 | 2030 | 2031 | 2032 | 2033 | 2034 | 2035 | 2036 | 2037 | 2038 | 2039 | 2040 | 2041 | 2042 | 2043 | 2044 | 2045 | 2046 | 2047 | 2048 | 2049 | 2050 | Value
SpecifiedAnnualDemand | Guatemala | [8 empty] | cafe_demandado |  | 0.061761 | 0.028835 | 0.04297 | 0.0091309 | 0.065403 | 0.010338 | 0.047291 | 0.048266 | 0.049424 | 0.050631 | 0.051887 | 0.053195 | 0.054557 | 0.055974 | 0.057447 | 0.058979 | 0.060571 | 0.062225 | 0.063943 | 0.065727 | 0.06758 | 0.069504 | 0.0715 | 0.073573 | 0.075726 | 0.077961 | 0.080281 | 0.082692 | 0.085196 | 0.087798 | 0.090503 | 0.093314 | 0.096236 | 0.099275 | 0.10244
SpecifiedAnnualDemand | Guatemala | [8 empty] | azucar_demandado |  | 1.3921 | 0.78124 | 1.2025 | 1.0606 | 1.2052 | 1.5557 | 1.2385 | 1.2641 | 1.2944 | 1.326 | 1.3589 | 1.3932 | 1.4288 | 1.4659 | 1.5045 | 1.5447 | 1.5863 | 1.6297 | 1.6747 | 1.7214 | 1.7699 | 1.8203 | 1.8726 | 1.9269 | 1.9832 | 2.0418 | 2.1026 | 2.1657 | 2.2313 | 2.2994 | 2.3703 | 2.4439 | 2.5204 | 2.6 | 2.6828
SpecifiedAnnualDemand | Guatemala | [8 empty] | cardamomo_demandado |  | 0.039853 | 0.040595 | 0.038766 | 0.039478 | 0.038211 | 0.042755 | 0.02358 | 0.023241 | 0.022839 | 0.02242 | 0.021984 | 0.02153 | 0.021057 | 0.020565 | 0.020053 | 0.019521 | 0.018969 | 0.018394 | 0.017798 | 0.017178 | 0.016535 | 0.015867 | 0.015174 | 0.014454 | 0.013707 | 0.012931 | 0.012125 | 0.011288 | 0.010418 | 0.0095148 | 0.0085758 | 0.0075998 | 0.0065851 | 0.0055299 | 0.0044324
SpecifiedAnnualDemand | Guatemala | [8 empty] | banano_demandado |  | 1.6166 | 1.7199 | 1.8282 | 1.5019 | 1.6854 | 1.9297 | 1.9061 | 1.9454 | 1.9921 | 2.0407 | 2.0914 | 2.1441 | 2.199 | 2.2561 | 2.3155 | 2.3772 | 2.4414 | 2.5081 | 2.5773 | 2.6492 | 2.7239 | 2.8014 | 2.8819 | 2.9655 | 3.0522 | 3.1423 | 3.2359 | 3.333 | 3.434 | 3.5389 | 3.6478 | 3.7611 | 3.8789 | 4.0014 | 4.1288
SpecifiedAnnualDemand | Guatemala | [8 empty] | hule_demandado |  | 0.24227 | 0.13101 | 0.22022 | 0.1692 | 0.23457 | 0.18975 | 0.19474 | 0.19876 | 0.20353 | 0.20849 | 0.21367 | 0.21906 | 0.22466 | 0.2305 | 0.23656 | 0.24287 | 0.24943 | 0.25624 | 0.26332 | 0.27066 | 0.27829 | 0.28621 | 0.29444 | 0.30297 | 0.31183 | 0.32104 | 0.3306 | 0.34052 | 0.35083 | 0.36155 | 0.37269 | 0.38426 | 0.3963 | 0.40881 | 0.42183
SpecifiedAnnualDemand | Guatemala | [8 empty] | palma_demandado |  | 0.47298 | 0.5483 | 0.48369 | 0.49032 | 0.56454 | 0.58495 | 0.60034 | 0.61271 | 0.62742 | 0.64273 | 0.65869 | 0.67529 | 0.69258 | 0.71056 | 0.72927 | 0.74871 | 0.76892 | 0.78992 | 0.81173 | 0.83438 | 0.8579 | 0.88232 | 0.90767 | 0.93398 | 0.96131 | 0.98968 | 1.0191 | 1.0497 | 1.0815 | 1.1146 | 1.1489 | 1.1846 | 1.2217 | 1.2603 | 1.3004
SpecifiedAnnualDemand | Guatemala | [8 empty] | maiz_demandado |  | 2.9381 | 3.0057 | 3.0502 | 2.9527 | 3.0349 | 3.0908 | 3.1721 | 3.2375 | 3.3152 | 3.3961 | 3.4804 | 3.5682 | 3.6595 | 3.7545 | 3.8534 | 3.9561 | 4.0629 | 4.1738 | 4.2891 | 4.4088 | 4.533 | 4.6621 | 4.796 | 4.935 | 5.0794 | 5.2293 | 5.385 | 5.5467 | 5.7147 | 5.8892 | 6.0706 | 6.2592 | 6.4552 | 6.659 | 6.871
SpecifiedAnnualDemand | Guatemala | [8 empty] | frijol_demandado |  | 0.26083 | 0.26907 | 0.27453 | 0.27081 | 0.27218 | 0.27582 | 0.28307 | 0.28891 | 0.29584 | 0.30306 | 0.31058 | 0.31841 | 0.32656 | 0.33504 | 0.34386 | 0.35303 | 0.36256 | 0.37246 | 0.38275 | 0.39343 | 0.40452 | 0.41603 | 0.42798 | 0.44039 | 0.45327 | 0.46665 | 0.48054 | 0.49497 | 0.50996 | 0.52554 | 0.54173 | 0.55855 | 0.57604 | 0.59423 | 0.61315
SpecifiedAnnualDemand | Guatemala | [8 empty] | carne_bovina_demandado |  | 0.21055 | 0.21673 | 0.22373 | 0.23217 | 0.22878 | 0.2456 | 0.25506 | 0.26345 | 0.27282 | 0.28251 | 0.29254 | 0.30291 | 0.31363 | 0.32473 | 0.3362 | 0.34807 | 0.36035 | 0.37305 | 0.38618 | 0.39977 | 0.41382 | 0.42836 | 0.4434 | 0.45895 | 0.47503 | 0.49167 | 0.50888 | 0.52668 | 0.54509 | 0.56412 | 0.58381 | 0.60417 | 0.62522 | 0.64699 | 0.66951
SpecifiedAnnualDemand | Guatemala | [8 empty] | leche_demandado |  | 0.56674 | 0.58241 | 0.59995 | 0.62083 | 0.61424 | 0.6546 | 0.67771 | 0.69831 | 0.72111 | 0.74459 | 0.76877 | 0.79366 | 0.8193 | 0.8457 | 0.87288 | 0.90087 | 0.9297 | 0.95938 | 0.98995 | 1.0214 | 1.0539 | 1.0872 | 1.1216 | 1.157 | 1.1935 | 1.231 | 1.2697 | 1.3095 | 1.3504 | 1.3926 | 1.436 | 1.4807 | 1.5267 | 1.5741 | 1.6228
SpecifiedAnnualDemand | Guatemala | [8 empty] | carne_porcina_demandado |  | 0.05175 | 0.053269 | 0.054988 | 0.057063 | 0.05623 | 0.060364 | 0.062689 | 0.064752 | 0.067055 | 0.069437 | 0.071901 | 0.07445 | 0.077086 | 0.079812 | 0.082633 | 0.08555 | 0.088568 | 0.091689 | 0.094917 | 0.098257 | 0.10171 | 0.10528 | 0.10898 | 0.1128 | 0.11676 | 0.12084 | 0.12507 | 0.12945 | 0.13397 | 0.13865 | 0.14349 | 0.14849 | 0.15367 | 0.15902 | 0.16455
SpecifiedAnnualDemand | Guatemala | [8 empty] | carne_avicola_demandado |  | 0.40541 | 0.41731 | 0.43078 | 0.44704 | 0.44051 | 0.47289 | 0.49111 | 0.50727 | 0.52531 | 0.54397 | 0.56328 | 0.58324 | 0.60389 | 0.62526 | 0.64735 | 0.6702 | 0.69384 | 0.7183 | 0.74359 | 0.76975 | 0.79681 | 0.8248 | 0.85375 | 0.8837 | 0.91467 | 0.9467 | 0.97984 | 1.0141 | 1.0495 | 1.0862 | 1.1241 | 1.1633 | 1.2039 | 1.2458 | 1.2891
SpecifiedAnnualDemand | Guatemala | [8 empty] | huevo_demandado |  | 0.27151 | 0.27948 | 0.2885 | 0.29939 | 0.29502 | 0.31671 | 0.3289 | 0.33973 | 0.35181 | 0.36431 | 0.37724 | 0.39061 | 0.40444 | 0.41875 | 0.43354 | 0.44885 | 0.46468 | 0.48106 | 0.49799 | 0.51551 | 0.53364 | 0.55238 | 0.57177 | 0.59183 | 0.61257 | 0.63403 | 0.65622 | 0.67917 | 0.7029 | 0.72745 | 0.75284 | 0.77909 | 0.80624 | 0.83432 | 0.86335
SpecifiedAnnualDemand | Guatemala | [8 empty] | lena_demandado |  | 10.6668 | 10.9079 | 11.153 | 11.2551 | 11.4004 | 11.4654 | 11.5581 | 11.6526 | 11.7428 | 11.8211 | 11.8873 | 11.9414 | 11.99 | 12.033 | 12.0703 | 12.1021 | 12.1283 | 12.1489 | 12.164 | 12.1736 | 12.1776 | 12.176 | 12.1687 | 12.1558 | 12.137 | 12.1124 | 12.0817 | 12.0448 | 12.0016 | 11.952 | 11.8959 | 11.833 | 11.7633 | 11.6865 | 11.6027

## SpecifiedDemandProfile
Table of contents | Parameters List
Parameter | REGION | TECHNOLOGY | SEASON | DAYTYPE | EMISSION | STORAGE | MODE_OF_OPERATION | TIMESLICE | DAILYTIMEBRACKET | FUEL | REGION | 2016 | 2017 | 2018 | 2019 | 2020 | 2021 | 2022 | 2023 | 2024 | 2025 | 2026 | 2027 | 2028 | 2029 | 2030 | 2031 | 2032 | 2033 | 2034 | 2035 | 2036 | 2037 | 2038 | 2039 | 2040 | 2041 | 2042 | 2043 | 2044 | 2045 | 2046 | 2047 | 2048 | 2049 | 2050 | Value
SpecifiedAnnualDemand | Guatemala | [6 empty] | All |  | cafe_demandado | bar: 2016 to 2050
SpecifiedAnnualDemand | Guatemala | [6 empty] | All |  | azucar_demandado | bar: 2016 to 2050
SpecifiedAnnualDemand | Guatemala | [6 empty] | All |  | cardamomo_demandado | bar: 2016 to 2050
SpecifiedAnnualDemand | Guatemala | [6 empty] | All |  | banano_demandado | bar: 2016 to 2050
SpecifiedAnnualDemand | Guatemala | [6 empty] | All |  | hule_demandado | bar: 2016 to 2050
SpecifiedAnnualDemand | Guatemala | [6 empty] | All |  | palma_demandado | bar: 2016 to 2050
SpecifiedAnnualDemand | Guatemala | [6 empty] | All |  | maiz_demandado | bar: 2016 to 2050
SpecifiedAnnualDemand | Guatemala | [6 empty] | All |  | frijol_demandado | bar: 2016 to 2050
SpecifiedAnnualDemand | Guatemala | [6 empty] | All |  | leche_demandado | bar: 2016 to 2050
SpecifiedAnnualDemand | Guatemala | [6 empty] | All |  | carne_bovina_demandado | bar: 2016 to 2050

## TotalAnnualMaxCapacity
Table of contents | Parameters List
Parameter | REGION | TECHNOLOGY | SEASON | DAYTYPE | EMISSION | STORAGE | MODE_OF_OPERATION | TIMESLICE | DAILYTIMEBRACKET | FUEL | REGION | 2016 | 2017 | 2018 | 2019 | 2020 | 2021 | 2022 | 2023 | 2024 | 2025 | 2026 | 2027 | 2028 | 2029 | 2030 | 2031 | 2032 | 2033 | 2034 | 2035 | 2036 | 2037 | 2038 | 2039 | 2040 | 2041 | 2042 | 2043 | 2044 | 2045 | 2046 | 2047 | 2048 | 2049 | 2050 | Value

## TotalTechnologyAnnualActivityLo
Table of contents | Parameters List
Parameter | REGION | TECHNOLOGY | SEASON | DAYTYPE | EMISSION | STORAGE | MODE_OF_OPERATION | TIMESLICE | DAILYTIMEBRACKET | FUEL | REGION | 2016 | 2017 | 2018 | 2019 | 2020 | 2021 | 2022 | 2023 | 2024 | 2025 | 2026 | 2027 | 2028 | 2029 | 2030 | 2031 | 2032 | 2033 | 2034 | 2035 | 2036 | 2037 | 2038 | 2039 | 2040 | 2041 | 2042 | 2043 | 2044 | 2045 | 2046 | 2047 | 2048 | 2049 | 2050 | Value
TotalTechnologyAnnualActivityLowerLimit | Guatemala | Cafe | [9 empty] | 0.27418 | 0.25762 | 0.31681 | 0.31405 | 0.37815 | 0.36388 | 0.32395 | 0.34518 | 0.3609 | 0.36605 | 0.37142 | 0.37701 | 0.38283 | 0.38889 | 0.39517 | 0.40169 | 0.40845 | 0.41545 | 0.42269 | 0.43019 | 0.43793 | 0.44594 | 0.45421 | 0.46275 | 0.47157 | 0.48068 | 0.49009 | 0.49981 | 0.50985 | 0.52022 | 0.53093 | 0.542 | 0.55344 | 0.56526 | 0.57749
TotalTechnologyAnnualActivityLowerLimit | Guatemala | Azucar | [9 empty] | 0.25985 | 0.252 | 0.2684 | 0.27664 | 0.24541 | 0.24193 | 0.26303 | 0.26584 | 0.26913 | 0.27421 | 0.27949 | 0.28499 | 0.2907 | 0.29664 | 0.3028 | 0.3092 | 0.31583 | 0.3227 | 0.32981 | 0.33718 | 0.34481 | 0.35271 | 0.36088 | 0.36934 | 0.37808 | 0.38714 | 0.39651 | 0.40621 | 0.41625 | 0.42664 | 0.4374 | 0.44855 | 0.46009 | 0.47206 | 0.48445
TotalTechnologyAnnualActivityLowerLimit | Guatemala | Cardamomo | [9 empty] | 0.073664 | 0.073588 | 0.076663 | 0.075757 | 0.076158 | 0.076549 | 0.077469 | 0.079737 | 0.081435 | 0.083008 | 0.084645 | 0.086348 | 0.088117 | 0.089956 | 0.091864 | 0.093845 | 0.095898 | 0.098027 | 0.10023 | 0.10252 | 0.10488 | 0.10733 | 0.10986 | 0.11249 | 0.1152 | 0.11801 | 0.12092 | 0.12393 | 0.12705 | 0.13028 | 0.13362 | 0.13709 | 0.14068 | 0.1444 | 0.14825
TotalTechnologyAnnualActivityLowerLimit | Guatemala | Banano | [9 empty] | 0.078206 | 0.078955 | 0.074643 | 0.069264 | 0.071895 | 0.074234 | 0.078724 | 0.079212 | 0.081074 | 0.08264 | 0.084269 | 0.085964 | 0.087726 | 0.089556 | 0.091456 | 0.093428 | 0.095473 | 0.097592 | 0.099788 | 0.10206 | 0.10442 | 0.10685 | 0.10938 | 0.11199 | 0.11469 | 0.11749 | 0.12038 | 0.12338 | 0.12649 | 0.1297 | 0.13303 | 0.13648 | 0.14005 | 0.14376 | 0.1476
TotalTechnologyAnnualActivityLowerLimit | Guatemala | Hule | [9 empty] | 0.10015 | 0.10148 | 0.1028 | 0.088359 | 0.1104 | 0.10053 | 0.1052 | 0.10303 | 0.10623 | 0.10828 | 0.11042 | 0.11264 | 0.11494 | 0.11734 | 0.11983 | 0.12242 | 0.12509 | 0.12787 | 0.13075 | 0.13373 | 0.13681 | 0.14001 | 0.14331 | 0.14673 | 0.15028 | 0.15394 | 0.15774 | 0.16166 | 0.16573 | 0.16994 | 0.17431 | 0.17883 | 0.18351 | 0.18836 | 0.19339
TotalTechnologyAnnualActivityLowerLimit | Guatemala | Palma | [9 empty] | 0.15 | 0.169 | 0.177 | 0.185 | 0.198 | 0.21 | 0.20544 | 0.21237 | 0.21916 | 0.22339 | 0.2278 | 0.23238 | 0.23714 | 0.24209 | 0.24722 | 0.25255 | 0.25808 | 0.26381 | 0.26974 | 0.27589 | 0.28226 | 0.28885 | 0.29567 | 0.30273 | 0.31003 | 0.31759 | 0.32542 | 0.33352 | 0.34192 | 0.35061 | 0.35961 | 0.36893 | 0.37859 | 0.3886 | 0.39898
TotalTechnologyAnnualActivityLowerLimit | Guatemala | Maiz | [9 empty] | 0.8825 | 0.906 | 0.918 | 0.85641 | 0.89543 | 0.88463 | 0.92346 | 0.94041 | 0.96042 | 0.96458 | 0.96913 | 0.97409 | 0.97943 | 0.98516 | 0.99127 | 0.99775 | 1.0046 | 1.0118 | 1.0193 | 1.0272 | 1.0355 | 1.0441 | 1.053 | 1.0623 | 1.0719 | 1.0819 | 1.0923 | 1.103 | 1.1141 | 1.1257 | 1.1376 | 1.1499 | 1.1627 | 1.1759 | 1.1895
TotalTechnologyAnnualActivityLowerLimit | Guatemala | Frijol | [9 empty] | 0.253 | 0.25828 | 0.2584 | 0.25483 | 0.25549 | 0.256 | 0.26604 | 0.27055 | 0.27693 | 0.27813 | 0.27944 | 0.28087 | 0.28241 | 0.28407 | 0.28583 | 0.28769 | 0.28967 | 0.29174 | 0.29392 | 0.2962 | 0.29857 | 0.30105 | 0.30363 | 0.3063 | 0.30908 | 0.31197 | 0.31495 | 0.31805 | 0.32126 | 0.32458 | 0.32801 | 0.33157 | 0.33525 | 0.33905 | 0.34299
TotalTechnologyAnnualActivityLowerLimit | Guatemala | Otros_cultivos | [9 empty] | 0.36104 | 0.35928 | 0.28967 | 0.39206 | 0.31504 | 0.37001 | 0.36696 | 0.347 | 0.32147 | 0.32601 | 0.32601 | 0.32601 | 0.32601 | 0.32601 | 0.32601 | 0.32601 | 0.32601 | 0.32601 | 0.32601 | 0.32601 | 0.32601 | 0.32601 | 0.32601 | 0.32601 | 0.32601 | 0.32601 | 0.32601 | 0.32601 | 0.32601 | 0.32601 | 0.32601 | 0.32601 | 0.32601 | 0.32601 | 0.32601
TotalTechnologyAnnualActivityLowerLimit | Guatemala | exportacion_cafe | [9 empty] | 0.18213 | 0.20383 | 0.2062 | 0.21649 | 0.1886 | 0.22597 | 0.1936 | 0.19759 | 0.20233 | 0.20727 | 0.21242 | 0.21777 | 0.22335 | 0.22914 | 0.23518 | 0.24145 | 0.24797 | 0.25474 | 0.26177 | 0.26907 | 0.27666 | 0.28453 | 0.29271 | 0.30119 | 0.31001 | 0.31915 | 0.32866 | 0.33852 | 0.34878 | 0.35943 | 0.3705 | 0.38201 | 0.39397 | 0.40641 | 0.41935
TotalTechnologyAnnualActivityLowerLimit | Guatemala | exportacion_azucar | [9 empty] | 2.082 | 1.9073 | 1.6637 | 2.0334 | 1.6613 | 1.3197 | 1.7125 | 1.7478 | 1.7898 | 1.8335 | 1.879 | 1.9263 | 1.9757 | 2.027 | 2.0803 | 2.1358 | 2.1934 | 2.2533 | 2.3156 | 2.3802 | 2.4473 | 2.5169 | 2.5892 | 2.6643 | 2.7422 | 2.8232 | 2.9072 | 2.9945 | 3.0852 | 3.1794 | 3.2773 | 3.3791 | 3.485 | 3.595 | 3.7095
TotalTechnologyAnnualActivityLowerLimit | Guatemala | exportacion_cardamomo | [9 empty] | 0.035742 | 0.035691 | 0.036736 | 0.036316 | 0.037654 | 0.032957 | 0.053135 | 0.054231 | 0.055532 | 0.056888 | 0.0583 | 0.05977 | 0.0613 | 0.062891 | 0.064547 | 0.066268 | 0.068057 | 0.069915 | 0.071846 | 0.073851 | 0.075932 | 0.078093 | 0.080337 | 0.082666 | 0.085084 | 0.087595 | 0.090203 | 0.092912 | 0.095726 | 0.098649 | 0.10169 | 0.10485 | 0.10813 | 0.11154 | 0.1151
TotalTechnologyAnnualActivityLowerLimit | Guatemala | exportacion_banano | [9 empty] | 2.159 | 2.3633 | 2.3796 | 2.4098 | 2.3707 | 2.3435 | 2.4794 | 2.5306 | 2.5913 | 2.6545 | 2.7204 | 2.789 | 2.8604 | 2.9347 | 3.0119 | 3.0923 | 3.1757 | 3.2624 | 3.3525 | 3.4461 | 3.5432 | 3.6441 | 3.7487 | 3.8574 | 3.9703 | 4.0875 | 4.2091 | 4.3355 | 4.4668 | 4.6033 | 4.745 | 4.8924 | 5.0456 | 5.205 | 5.3707
TotalTechnologyAnnualActivityLowerLimit | Guatemala | exportacion_hule | [9 empty] | 0.097732 | 0.11576 | 0.1178 | 0.12064 | 0.11669 | 0.12418 | 0.12744 | 0.13007 | 0.13319 | 0.13644 | 0.13983 | 0.14335 | 0.14702 | 0.15084 | 0.15481 | 0.15894 | 0.16323 | 0.16769 | 0.17232 | 0.17713 | 0.18212 | 0.1873 | 0.19268 | 0.19827 | 0.20407 | 0.21009 | 0.21635 | 0.22284 | 0.22959 | 0.2366 | 0.24389 | 0.25147 | 0.25934 | 0.26753 | 0.27605
TotalTechnologyAnnualActivityLowerLimit | Guatemala | exportacion_palma | [9 empty] | 0.6052 | 0.63111 | 0.73921 | 0.74654 | 0.69807 | 0.74035 | 0.75982 | 0.77549 | 0.7941 | 0.81348 | 0.83367 | 0.85469 | 0.87657 | 0.89933 | 0.923 | 0.94762 | 0.9732 | 0.99977 | 1.0274 | 1.056 | 1.0858 | 1.1167 | 1.1488 | 1.1821 | 1.2167 | 1.2526 | 1.2899 | 1.3286 | 1.3689 | 1.4107 | 1.4541 | 1.4993 | 1.5462 | 1.5951 | 1.6458
TotalTechnologyAnnualActivityLowerLimit | Guatemala | exportacion_maiz | [9 empty] | 0.0064182 | 0.0027409 | 0.0027893 | 0.0028564 | 0.0027629 | 0.0029402 | 0.0030175 | 0.0030797 | 0.0031536 | 0.0032306 | 0.0033108 | 0.0033943 | 0.0034812 | 0.0035716 | 0.0036656 | 0.0037633 | 0.0038649 | 0.0039704 | 0.0040801 | 0.0041939 | 0.0043121 | 0.0044349 | 0.0045623 | 0.0046945 | 0.0048319 | 0.0049745 | 0.0051226 | 0.0052764 | 0.0054362 | 0.0056022 | 0.0057748 | 0.0059541 | 0.0061406 | 0.0063345 | 0.0065362
TotalTechnologyAnnualActivityLowerLimit | Guatemala | exportacion_frijoles | [9 empty] | 0.0004 | 0.0002 | 0.00020353 | 0.00020843 | 0.00020161 | 0.00021454 | 0.00022018 | 0.00022472 | 0.00023012 | 0.00023573 | 0.00024158 | 0.00024767 | 0.00025401 | 0.00026061 | 0.00026747 | 0.0002746 | 0.00028202 | 0.00028972 | 0.00029772 | 0.00030602 | 0.00031465 | 0.0003236 | 0.0003329 | 0.00034255 | 0.00035257 | 0.00036298 | 0.00037379 | 0.00038501 | 0.00039667 | 0.00040879 | 0.00042138 | 0.00043446 | 0.00044807 | 0.00046222 | 0.00047694
TotalTechnologyAnnualActivityLowerLimit | Guatemala | importacion_cafe | [9 empty] | 0.007746 | 0.0086689 | 0.0087695 | 0.009207 | 0.0080212 | 0.0096102 | 0.0082336 | 0.0084034 | 0.008605 | 0.0088151 | 0.0090339 | 0.0092616 | 0.0094987 | 0.0097454 | 0.010002 | 0.010269 | 0.010546 | 0.010834 | 0.011133 | 0.011444 | 0.011766 | 0.012101 | 0.012449 | 0.01281 | 0.013184 | 0.013573 | 0.013977 | 0.014397 | 0.014833 | 0.015286 | 0.015757 | 0.016246 | 0.016755 | 0.017284 | 0.017835
TotalTechnologyAnnualActivityLowerLimit | Guatemala | importacion_azucar | [9 empty] | 0.00020219 | 0.00018523 | 0.00016156 | 0.00019747 | 0.00016133 | 0.00012816 | 0.00016631 | 0.00016974 | 0.00017381 | 0.00017805 | 0.00018247 | 0.00018707 | 0.00019186 | 0.00019684 | 0.00020203 | 0.00020741 | 0.00021301 | 0.00021883 | 0.00022487 | 0.00023115 | 0.00023766 | 0.00024442 | 0.00025145 | 0.00025874 | 0.00026631 | 0.00027417 | 0.00028233 | 0.0002908 | 0.00029961 | 0.00030876 | 0.00031827 | 0.00032816 | 0.00033843 | 0.00034912 | 0.00036024
TotalTechnologyAnnualActivityLowerLimit | Guatemala | importacion_cardamomo | [9 empty] | 0.040118 | 0.040118 | 0.040122 | 0.04012 | 0.040125 | 0.040109 | 0.040176 | 0.040179 | 0.040184 | 0.040188 | 0.040193 | 0.040198 | 0.040203 | 0.040208 | 0.040214 | 0.040219 | 0.040225 | 0.040231 | 0.040238 | 0.040244 | 0.040251 | 0.040258 | 0.040266 | 0.040274 | 0.040282 | 0.04029 | 0.040299 | 0.040307 | 0.040317 | 0.040326 | 0.040337 | 0.040347 | 0.040358 | 0.040369 | 0.040381
TotalTechnologyAnnualActivityLowerLimit | Guatemala | importacion_banano | [9 empty] | 0.00047386 | 0.00051869 | 0.00052226 | 0.00052889 | 0.00052031 | 0.00051434 | 0.00054418 | 0.0005554 | 0.00056873 | 0.00058261 | 0.00059707 | 0.00061213 | 0.0006278 | 0.0006441 | 0.00066105 | 0.00067868 | 0.000697 | 0.00071603 | 0.0007358 | 0.00075634 | 0.00077766 | 0.00079979 | 0.00082277 | 0.00084662 | 0.00087139 | 0.0008971 | 0.00092381 | 0.00095155 | 0.00098037 | 0.0010103 | 0.0010414 | 0.0010738 | 0.0011074 | 0.0011424 | 0.0011787
TotalTechnologyAnnualActivityLowerLimit | Guatemala | importacion_hule | [9 empty] | 0.0072438 | 0.00858 | 0.0087314 | 0.0089416 | 0.0086489 | 0.0092038 | 0.0094458 | 0.0096406 | 0.0098719 | 0.010113 | 0.010364 | 0.010625 | 0.010897 | 0.01118 | 0.011474 | 0.01178 | 0.012098 | 0.012429 | 0.012772 | 0.013128 | 0.013498 | 0.013883 | 0.014281 | 0.014696 | 0.015125 | 0.015572 | 0.016035 | 0.016517 | 0.017017 | 0.017537 | 0.018077 | 0.018638 | 0.019222 | 0.019829 | 0.02046
TotalTechnologyAnnualActivityLowerLimit | Guatemala | importacion_palma | [9 empty] | 0.189 | 0.19709 | 0.23085 | 0.23314 | 0.218 | 0.23121 | 0.23729 | 0.24218 | 0.24799 | 0.25404 | 0.26035 | 0.26691 | 0.27375 | 0.28085 | 0.28825 | 0.29593 | 0.30392 | 0.31222 | 0.32084 | 0.32979 | 0.33909 | 0.34874 | 0.35876 | 0.36916 | 0.37996 | 0.39117 | 0.40282 | 0.41492 | 0.42748 | 0.44054 | 0.45411 | 0.46821 | 0.48287 | 0.49812 | 0.51398
TotalTechnologyAnnualActivityLowerLimit | Guatemala | importacion_maiz | [9 empty] | 1.0452 | 1.0569 | 1.0756 | 1.1015 | 1.0654 | 1.1338 | 1.1636 | 1.1876 | 1.2161 | 1.2458 | 1.2767 | 1.3089 | 1.3424 | 1.3772 | 1.4135 | 1.4512 | 1.4903 | 1.531 | 1.5733 | 1.6172 | 1.6628 | 1.7101 | 1.7593 | 1.8103 | 1.8632 | 1.9182 | 1.9753 | 2.0346 | 2.0962 | 2.1603 | 2.2268 | 2.296 | 2.3679 | 2.4426 | 2.5204
TotalTechnologyAnnualActivityLowerLimit | Guatemala | importacion_frijoles | [9 empty] | 0.013545 | 0.016073 | 0.016356 | 0.01675 | 0.016202 | 0.017241 | 0.017695 | 0.01806 | 0.018493 | 0.018944 | 0.019415 | 0.019904 | 0.020414 | 0.020944 | 0.021495 | 0.022068 | 0.022664 | 0.023283 | 0.023926 | 0.024593 | 0.025286 | 0.026006 | 0.026753 | 0.027529 | 0.028334 | 0.02917 | 0.030039 | 0.030941 | 0.031878 | 0.032851 | 0.033863 | 0.034915 | 0.036009 | 0.037146 | 0.038328
TotalTechnologyAnnualActivityLowerLimit | Guatemala | Bovina | [9 empty] | 1.742 | 1.7083 | 1.6751 | 1.6424 | 1.6101 | 1.6635 | 1.6575 | 1.6424 | 1.6329 | 1.624 | 1.6158 | 1.6083 | 1.6014 | 1.5952 | 1.5895 | 1.5843 | 1.5797 | 1.5756 | 1.5719 | 1.5687 | 1.566 | 1.5636 | 1.5617 | 1.5602 | 1.559 | 1.5583 | 1.558 | 1.558 | 1.5584 | 1.5592 | 1.5605 | 1.5621 | 1.5641 | 1.5665 | 1.5693
TotalTechnologyAnnualActivityLowerLimit | Guatemala | Leche | [9 empty] | 0.13067 | 0.12815 | 0.12565 | 0.1232 | 0.12078 | 0.12478 | 0.12433 | 0.1232 | 0.12248 | 0.12182 | 0.12121 | 0.12064 | 0.12013 | 0.11966 | 0.11923 | 0.11884 | 0.1185 | 0.11819 | 0.11791 | 0.11767 | 0.11747 | 0.11729 | 0.11714 | 0.11703 | 0.11695 | 0.11689 | 0.11686 | 0.11687 | 0.1169 | 0.11696 | 0.11705 | 0.11717 | 0.11732 | 0.1175 | 0.11771
TotalTechnologyAnnualActivityLowerLimit | Guatemala | Porcina | [9 empty] | 0.004444 | 0.004365 | 0.0042868 | 0.0042095 | 0.0041331 | 0.0042702 | 0.0042548 | 0.0042161 | 0.0041915 | 0.0041687 | 0.0041478 | 0.0041285 | 0.0041109 | 0.0040948 | 0.0040801 | 0.0040669 | 0.0040551 | 0.0040445 | 0.0040351 | 0.0040269 | 0.0040198 | 0.0040138 | 0.0040088 | 0.0040049 | 0.004002 | 0.0040001 | 0.0039992 | 0.0039993 | 0.0040004 | 0.0040025 | 0.0040056 | 0.0040098 | 0.0040149 | 0.004021 | 0.0040282
TotalTechnologyAnnualActivityLowerLimit | Guatemala | Avicola | [9 empty] | 0.00045918 | 0.00046346 | 0.00046711 | 0.00047014 | 0.00047261 | 0.00048828 | 0.00048652 | 0.00048209 | 0.00047928 | 0.00047668 | 0.00047428 | 0.00047208 | 0.00047006 | 0.00046822 | 0.00046655 | 0.00046504 | 0.00046368 | 0.00046247 | 0.0004614 | 0.00046046 | 0.00045965 | 0.00045896 | 0.0004584 | 0.00045795 | 0.00045762 | 0.0004574 | 0.0004573 | 0.00045731 | 0.00045744 | 0.00045768 | 0.00045803 | 0.0004585 | 0.00045909 | 0.00045979 | 0.00046061
TotalTechnologyAnnualActivityLowerLimit | Guatemala | Huevos | [9 empty] | 0.013376 | 0.013501 | 0.013607 | 0.013696 | 0.013767 | 0.014224 | 0.014173 | 0.014044 | 0.013962 | 0.013886 | 0.013816 | 0.013752 | 0.013693 | 0.01364 | 0.013591 | 0.013547 | 0.013507 | 0.013472 | 0.013441 | 0.013413 | 0.01339 | 0.01337 | 0.013353 | 0.01334 | 0.013331 | 0.013324 | 0.013321 | 0.013322 | 0.013325 | 0.013332 | 0.013343 | 0.013356 | 0.013374 | 0.013394 | 0.013418
TotalTechnologyAnnualActivityLowerLimit | Guatemala | Otras_coberturas_pastos | [9 empty] | 0.13321 | 0.13321 | 0.13321 | 0.13321 | 0.13321 | 0.13321 | 0.13321 | 0.13321 | 0.13321 | 0.13321 | 0.13321 | 0.13321 | 0.13321 | 0.13321 | 0.13321 | 0.13321 | 0.13321 | 0.13321 | 0.13321 | 0.13321 | 0.13321 | 0.13321 | 0.13321 | 0.13321 | 0.13321 | 0.13321 | 0.13321 | 0.13321 | 0.13321 | 0.13321 | 0.13321 | 0.13321 | 0.13321 | 0.13321 | 0.13321
TotalTechnologyAnnualActivityLowerLimit | Guatemala | exportacion_carne_bovina | [9 empty] | 0.0010613 | 0.001146 | 0.001194 | 0.001236 | 0.001283 | 0.001332 | 0.001383 | 0.001436 | 0.001491 | 0.001548 | 0.001607 | 0.001668 | 0.001731 | 0.001797 | 0.001865 | 0.001936 | 0.00201 | 0.002086 | 0.002165 | 0.002247 | 0.002332 | 0.002421 | 0.002513 | 0.002608 | 0.002707 | 0.00281 | 0.002917 | 0.003028 | 0.003143 | 0.003262 | 0.003386 | 0.003386 | 0.003386 | 0.003386 | 0.003386
TotalTechnologyAnnualActivityLowerLimit | Guatemala | exportacion_leche | [9 empty] | 6.0718e-05 | 6.6e-05 | 6.9e-05 | 7.1e-05 | 7.4e-05 | 7.7e-05 | 8e-05 | 8.3e-05 | 8.6e-05 | 8.9e-05 | 9.2e-05 | 9.5e-05 | 9.9e-05 | 0.000103 | 0.000107 | 0.000111 | 0.000115 | 0.000119 | 0.000124 | 0.000129 | 0.000134 | 0.000139 | 0.000144 | 0.000149 | 0.000155 | 0.000161 | 0.000167 | 0.000173 | 0.00018 | 0.000187 | 0.000194 | 0.000194 | 0.000194 | 0.000194 | 0.000194
TotalTechnologyAnnualActivityLowerLimit | Guatemala | exportacion_carne_porcina | [9 empty] | 0.00021935 | 0.000237 | 0.000247 | 0.000256 | 0.000266 | 0.000276 | 0.000286 | 0.000297 | 0.000308 | 0.00032 | 0.000332 | 0.000345 | 0.000358 | 0.000372 | 0.000386 | 0.000401 | 0.000416 | 0.000432 | 0.000448 | 0.000465 | 0.000483 | 0.000501 | 0.00052 | 0.00054 | 0.000561 | 0.000582 | 0.000604 | 0.000627 | 0.000651 | 0.000676 | 0.000702 | 0.000702 | 0.000702 | 0.000702 | 0.000702
TotalTechnologyAnnualActivityLowerLimit | Guatemala | exportacion_carne_avicola | [9 empty] | 0.0024746 | 0.002673 | 0.002785 | 0.002882 | 0.002992 | 0.003106 | 0.003224 | 0.003347 | 0.003474 | 0.003606 | 0.003743 | 0.003885 | 0.004033 | 0.004186 | 0.004345 | 0.00451 | 0.004681 | 0.004859 | 0.005044 | 0.005236 | 0.005435 | 0.005642 | 0.005856 | 0.006079 | 0.00631 | 0.00655 | 0.006799 | 0.007057 | 0.007325 | 0.007603 | 0.007892 | 0.007892 | 0.007892 | 0.007892 | 0.007892
TotalTechnologyAnnualActivityLowerLimit | Guatemala | exportacion_huevos | [9 empty] | 7.35e-06 | 8e-06 | 8e-06 | 8e-06 | 8e-06 | 8e-06 | 8e-06 | 8e-06 | 8e-06 | 8e-06 | 8e-06 | 8e-06 | 8e-06 | 8e-06 | 8e-06 | 8e-06 | 8e-06 | 8e-06 | 8e-06 | 8e-06 | 8e-06 | 8e-06 | 8e-06 | 8e-06 | 8e-06 | 8e-06 | 8e-06 | 8e-06 | 8e-06 | 8e-06 | 8e-06 | 8e-06 | 8e-06 | 8e-06 | 8e-06
TotalTechnologyAnnualActivityLowerLimit | Guatemala | importacion_carne_bovina | [9 empty] | 0.010631 | 0.012537 | 0.02394 | 0.026095 | 0.01867 | 0.031593 | 0.033824 | 0.03768 | 0.041653 | 0.045723 | 0.049892 | 0.054164 | 0.058543 | 0.063034 | 0.067641 | 0.072371 | 0.077228 | 0.082216 | 0.087342 | 0.092612 | 0.098029 | 0.1036 | 0.10933 | 0.11522 | 0.12127 | 0.12749 | 0.13388 | 0.14044 | 0.14717 | 0.15408 | 0.16116 | 0.16829 | 0.17559 | 0.18305 | 0.19069
TotalTechnologyAnnualActivityLowerLimit | Guatemala | importacion_leche | [9 empty] | 0.037176 | 0.03926 | 0.0435 | 0.07362 | 0.055568 | 0.13814 | 0.15753 | 0.17814 | 0.19021 | 0.20095 | 0.21186 | 0.22293 | 0.23418 | 0.2456 | 0.2572 | 0.26899 | 0.28097 | 0.29315 | 0.30552 | 0.31811 | 0.3309 | 0.34392 | 0.35714 | 0.37059 | 0.38424 | 0.39811 | 0.41218 | 0.42645 | 0.44091 | 0.45554 | 0.47034 | 0.48528 | 0.50036 | 0.51555 | 0.53084
TotalTechnologyAnnualActivityLowerLimit | Guatemala | importacion_carne_porcina | [9 empty] | 0.01127 | 0.011819 | 0.012454 | 0.017361 | 0.016239 | 0.022455 | 0.021053 | 0.022263 | 0.02355 | 0.024875 | 0.026237 | 0.027639 | 0.029081 | 0.030566 | 0.032094 | 0.033669 | 0.03529 | 0.036961 | 0.038682 | 0.040457 | 0.042287 | 0.044173 | 0.046117 | 0.048122 | 0.050189 | 0.052318 | 0.054512 | 0.056773 | 0.059101 | 0.061498 | 0.063966 | 0.066478 | 0.069062 | 0.071719 | 0.074451
TotalTechnologyAnnualActivityLowerLimit | Guatemala | importacion_carne_avicola | [9 empty] | 0.12255 | 0.13156 | 0.11015 | 0.10775 | 0.01592 | 0.11481 | 0.12291 | 0.13153 | 0.1406 | 0.14992 | 0.15949 | 0.16933 | 0.17943 | 0.18982 | 0.2005 | 0.21149 | 0.2228 | 0.23444 | 0.24642 | 0.25876 | 0.27147 | 0.28456 | 0.29804 | 0.31193 | 0.32623 | 0.34095 | 0.3561 | 0.3717 | 0.38774 | 0.40423 | 0.42119 | 0.43831 | 0.4559 | 0.47395 | 0.49248
TotalTechnologyAnnualActivityLowerLimit | Guatemala | importacion_huevos | [9 empty] | 0.00054491 | 0.0071689 | 0.014841 | 0.025727 | 0.066533 | 0.087533 | 0.091176 | 0.097098 | 0.10336 | 0.10979 | 0.1164 | 0.1232 | 0.13018 | 0.13737 | 0.14476 | 0.15236 | 0.16019 | 0.16825 | 0.17655 | 0.1851 | 0.19391 | 0.20299 | 0.21234 | 0.22198 | 0.2319 | 0.24212 | 0.25264 | 0.26347 | 0.27462 | 0.28609 | 0.29788 | 0.31 | 0.32246 | 0.33526 | 0.3484
TotalTechnologyAnnualActivityLowerLimit | Guatemala | Matorrales | [9 empty] | 2.2843 | 2.2586 | 2.2404 | 2.2243 | 2.2038 | 2.1842 | 2.1643 | 2.1442 | 2.1241 | 2.1071 | 2.0903 | 2.0737 | 2.0573 | 2.0411 | 2.0251 | 2.0093 | 1.9937 | 1.9782 | 1.9629 | 1.9477 | 1.9327 | 1.9178 | 1.903 | 1.8883 | 1.8737 | 1.8592 | 1.8448 | 1.8304 | 1.8021 | 1.744 | 1.6831 | 1.6191 | 1.552 | 1.4817 | 1.4082
TotalTechnologyAnnualActivityLowerLimit | Guatemala | Urbano | [9 empty] | 0.15571 | 0.15937 | 0.16194 | 0.16449 | 0.16701 | 0.1695 | 0.17196 | 0.17438 | 0.17677 | 0.17911 | 0.18142 | 0.18368 | 0.1859 | 0.18808 | 0.19022 | 0.19232 | 0.19438 | 0.1964 | 0.19839 | 0.20034 | 0.20225 | 0.20413 | 0.20596 | 0.20777 | 0.20953 | 0.21126 | 0.21295 | 0.2146 | 0.2162 | 0.21777 | 0.21929 | 0.22077 | 0.2222 | 0.22358 | 0.22491
TotalTechnologyAnnualActivityLowerLimit | Guatemala | Otras_coberturas | [9 empty] | 0.33781 | 0.38557 | 0.42395 | 0.45587 | 0.48809 | 0.42859 | 0.43324 | 0.44745 | 0.45533 | 0.46259 | 0.4714 | 0.47734 | 0.48042 | 0.48063 | 0.47799 | 0.47255 | 0.4644 | 0.45355 | 0.43998 | 0.42371 | 0.40478 | 0.3832 | 0.35897 | 0.33204 | 0.30238 | 0.26997 | 0.23482 | 0.19685 | 0.17 | 0.17 | 0.17 | 0.17 | 0.17 | 0.17 | 0.17
TotalTechnologyAnnualActivityLowerLimit | Guatemala | Latifoleado_nuevo | [9 empty] | 0.07149 | 0.1066 | 0.14143 | 0.1768 | 0.2122 | 0.24767 | 0.28319 | 0.31876 | 0.3544 | 0.38992 | 0.40462 | 0.42634 | 0.44795 | 0.46946 | 0.49087 | 0.51218 | 0.53341 | 0.55455 | 0.57563 | 0.59664 | 0.57685 | 0.57407 | 0.57119 | 0.56823 | 0.5652 | 0.56209 | 0.55892 | 0.55568 | 0.55239 | 0.54919 | 0.54608 | 0.54305 | 0.54011 | 0.53725 | 0.53447
TotalTechnologyAnnualActivityLowerLimit | Guatemala | Conifero_nuevo | [9 empty] | 0.0083749 | 0.012562 | 0.016767 | 0.020959 | 0.025157 | 0.029361 | 0.033572 | 0.037789 | 0.042014 | 0.046225 | 0.047977 | 0.050553 | 0.053115 | 0.055664 | 0.058202 | 0.060729 | 0.063245 | 0.065752 | 0.068251 | 0.070741 | 0.066452 | 0.066122 | 0.065781 | 0.06543 | 0.065071 | 0.064702 | 0.064326 | 0.063943 | 0.063553 | 0.063173 | 0.062804 | 0.062445 | 0.062096 | 0.061758 | 0.061429
TotalTechnologyAnnualActivityLowerLimit | Guatemala | Mixto_nuevo | [9 empty] | 7.5239e-05 | 0.0001131 | 0.00015129 | 0.00018911 | 0.00022699 | 0.00026493 | 0.00030292 | 0.00034097 | 0.00037909 | 0.00041709 | 0.00043293 | 0.00045617 | 0.00047929 | 0.00050229 | 0.00052519 | 0.00054799 | 0.0005707 | 0.00059332 | 0.00061586 | 0.00063833 | 0.00059449 | 0.00059151 | 0.00058843 | 0.00058527 | 0.00058202 | 0.0005787 | 0.00057531 | 0.00057184 | 0.00056832 | 0.0005649 | 0.00056157 | 0.00055833 | 0.00055519 | 0.00055213 | 0.00054916
TotalTechnologyAnnualActivityLowerLimit | Guatemala | Manglar_nuevo | [9 empty] | 0.00064602 | 0.00096719 | 0.0012885 | 0.0016107 | 0.0019333 | 0.0022564 | 0.00258 | 0.0029041 | 0.0032288 | 0.0035524 | 0.0036869 | 0.0038848 | 0.0040817 | 0.0042776 | 0.0044727 | 0.0046668 | 0.0048602 | 0.0050529 | 0.0052449 | 0.0054363 | 0.0051584 | 0.005133 | 0.0051068 | 0.0050799 | 0.0050522 | 0.0050239 | 0.004995 | 0.0049655 | 0.0049355 | 0.0049064 | 0.004878 | 0.0048504 | 0.0048236 | 0.0047976 | 0.0047723
TotalTechnologyAnnualActivityLowerLimit | Guatemala | plantacion_forestal_conifero | [9 empty] | 0.056936 | 0.05813 | 0.059323 | 0.060517 | 0.061711 | 0.063095 | 0.064475 | 0.065848 | 0.067213 | 0.068607 | 0.070029 | 0.071481 | 0.072963 | 0.074476 | 0.07602 | 0.077596 | 0.079204 | 0.080846 | 0.082523 | 0.084233 | 0.08598 | 0.087762 | 0.089582 | 0.091439 | 0.093335 | 0.09527 | 0.097245 | 0.099261 | 0.10132 | 0.10342 | 0.10556 | 0.10775 | 0.10999 | 0.11227 | 0.11459
TotalTechnologyAnnualActivityLowerLimit | Guatemala | plantacion_forestal_latifoleado | [9 empty] | 0.026653 | 0.027524 | 0.028396 | 0.029268 | 0.030139 | 0.030815 | 0.031489 | 0.03216 | 0.032826 | 0.033507 | 0.034202 | 0.034911 | 0.035634 | 0.036373 | 0.037127 | 0.037897 | 0.038683 | 0.039485 | 0.040303 | 0.041139 | 0.041992 | 0.042862 | 0.043751 | 0.044658 | 0.045584 | 0.046529 | 0.047493 | 0.048478 | 0.049483 | 0.050509 | 0.051556 | 0.052625 | 0.053716 | 0.05483 | 0.055966
TotalTechnologyAnnualActivityLowerLimit | Guatemala | Otros_joven | [9 empty] | 0.012054 | 0.018422 | 0.025047 | 0.031156 | 0.037211 | 0.043213 | 0.049161 | 0.055055 | 0.060896 | 0.066642 | 0.07805 | 0.081332 | 0.084547 | 0.087695 | 0.090776 | 0.093793 | 0.096744 | 0.09963 | 0.10245 | 0.10521 | 0.12548 | 0.12438 | 0.12326 | 0.12213 | 0.12098 | 0.11982 | 0.11865 | 0.11747 | 0.11628 | 0.11511 | 0.11394 | 0.11279 | 0.11166 | 0.11053 | 0.10942
TotalTechnologyAnnualActivityLowerLimit | Guatemala | Latifoleado_adulto | [9 empty] | 2.684 | 2.6267 | 2.5697 | 2.5244 | 2.4791 | 2.4338 | 2.3884 | 2.3429 | 2.2974 | 2.2525 | 2.229 | 2.1989 | 2.1695 | 2.1407 | 2.1125 | 2.0849 | 2.0579 | 2.0315 | 2.0056 | 1.9803 | 1.9962 | 1.9956 | 1.9957 | 1.9962 | 1.9974 | 1.999 | 2.0013 | 2.004 | 2.0073 | 2.011 | 2.0151 | 2.0195 | 2.0244 | 2.0296 | 2.0352
TotalTechnologyAnnualActivityLowerLimit | Guatemala | Conifero_adulto | [9 empty] | 0.31443 | 0.30954 | 0.30463 | 0.29927 | 0.2939 | 0.28852 | 0.28314 | 0.27775 | 0.27235 | 0.26703 | 0.26423 | 0.26067 | 0.25718 | 0.25377 | 0.25043 | 0.24716 | 0.24395 | 0.24082 | 0.23775 | 0.23475 | 0.23858 | 0.23852 | 0.23852 | 0.23859 | 0.23872 | 0.23892 | 0.23918 | 0.23951 | 0.2399 | 0.24034 | 0.24082 | 0.24135 | 0.24192 | 0.24254 | 0.24321
TotalTechnologyAnnualActivityLowerLimit | Guatemala | Mixto_adulto | [9 empty] | 0.0028248 | 0.0027869 | 0.0027487 | 0.0027003 | 0.0026519 | 0.0026033 | 0.0025548 | 0.0025061 | 0.0024574 | 0.0024094 | 0.0023841 | 0.002352 | 0.0023205 | 0.0022897 | 0.0022596 | 0.0022301 | 0.0022012 | 0.0021729 | 0.0021452 | 0.0021181 | 0.0021579 | 0.0021573 | 0.0021573 | 0.0021579 | 0.0021591 | 0.0021609 | 0.0021633 | 0.0021662 | 0.0021697 | 0.0021737 | 0.002178 | 0.0021828 | 0.002188 | 0.0021936 | 0.0021996
TotalTechnologyAnnualActivityLowerLimit | Guatemala | Manglar_adulto | [9 empty] | 0.024254 | 0.023833 | 0.023411 | 0.022999 | 0.022586 | 0.022173 | 0.02176 | 0.021345 | 0.020931 | 0.020522 | 0.020307 | 0.020033 | 0.019765 | 0.019503 | 0.019246 | 0.018994 | 0.018748 | 0.018507 | 0.018272 | 0.018041 | 0.018284 | 0.018279 | 0.018279 | 0.018284 | 0.018294 | 0.01831 | 0.01833 | 0.018355 | 0.018385 | 0.018419 | 0.018456 | 0.018496 | 0.01854 | 0.018588 | 0.01864
TotalTechnologyAnnualActivityLowerLimit | Guatemala | Otros_adulto | [9 empty] | 0.45256 | 0.45394 | 0.45507 | 0.44487 | 0.43473 | 0.42464 | 0.41462 | 0.40466 | 0.39476 | 0.38498 | 0.3696 | 0.36242 | 0.35536 | 0.34843 | 0.34163 | 0.33495 | 0.32839 | 0.32195 | 0.31563 | 0.30942 | 0.28575 | 0.28349 | 0.2813 | 0.27917 | 0.2771 | 0.27508 | 0.27311 | 0.27119 | 0.26932 | 0.26747 | 0.26564 | 0.26383 | 0.26204 | 0.26027 | 0.25852
TotalTechnologyAnnualActivityLowerLimit | Guatemala | deforestacion_latifoleado | [9 empty] | 0.046443 | 0.046237 | 0.046032 | 0.045826 | 0.045823 | 0.045825 | 0.045826 | 0.045825 | 0.045826 | 0.045163 | 0.044513 | 0.043875 | 0.043249 | 0.042634 | 0.04203 | 0.041437 | 0.040855 | 0.040282 | 0.03972 | 0.039167 | 0.038622 | 0.038087 | 0.03756 | 0.037042 | 0.036531 | 0.036028 | 0.035532 | 0.035043 | 0.034561 | 0.034086 | 0.033616 | 0.033153 | 0.032696 | 0.032244 | 0.031797
TotalTechnologyAnnualActivityLowerLimit | Guatemala | deforestacion_conifero | [9 empty] | 0.0054072 | 0.0054166 | 0.0054245 | 0.0054326 | 0.0054323 | 0.0054326 | 0.0054326 | 0.0054325 | 0.0054326 | 0.0053541 | 0.005277 | 0.0052013 | 0.0051271 | 0.0050542 | 0.0049827 | 0.0049124 | 0.0048433 | 0.0047755 | 0.0047088 | 0.0046432 | 0.0045787 | 0.0045152 | 0.0044528 | 0.0043913 | 0.0043307 | 0.0042711 | 0.0042123 | 0.0041544 | 0.0040972 | 0.0040408 | 0.0039852 | 0.0039303 | 0.0038761 | 0.0038225 | 0.0037695
TotalTechnologyAnnualActivityLowerLimit | Guatemala | deforestacion_mixto | [9 empty] | 4.8488e-05 | 4.8662e-05 | 4.8839e-05 | 4.9019e-05 | 4.9016e-05 | 4.9018e-05 | 4.9019e-05 | 4.9018e-05 | 4.9019e-05 | 4.831e-05 | 4.7614e-05 | 4.6932e-05 | 4.6262e-05 | 4.5604e-05 | 4.4959e-05 | 4.4325e-05 | 4.3701e-05 | 4.3089e-05 | 4.2487e-05 | 4.1896e-05 | 4.1313e-05 | 4.0741e-05 | 4.0177e-05 | 3.9623e-05 | 3.9076e-05 | 3.8538e-05 | 3.8008e-05 | 3.7485e-05 | 3.6969e-05 | 3.6461e-05 | 3.5959e-05 | 3.5463e-05 | 3.4974e-05 | 3.449e-05 | 3.4012e-05
TotalTechnologyAnnualActivityLowerLimit | Guatemala | deforestacion_manglar | [9 empty] | 0.000418 | 0.00041782 | 0.00041766 | 0.0004175 | 0.00041748 | 0.0004175 | 0.0004175 | 0.0004175 | 0.0004175 | 0.00041147 | 0.00040554 | 0.00039973 | 0.00039402 | 0.00038842 | 0.00038292 | 0.00037752 | 0.00037222 | 0.000367 | 0.00036187 | 0.00035683 | 0.00035188 | 0.000347 | 0.0003422 | 0.00033747 | 0.00033282 | 0.00032824 | 0.00032372 | 0.00031927 | 0.00031488 | 0.00031054 | 0.00030627 | 0.00030205 | 0.00029788 | 0.00029376 | 0.00028969
TotalTechnologyAnnualActivityLowerLimit | Guatemala | deforestacion_plantacion_conifero | [9 empty] | 0.0019928 | 0.0020826 | 0.0021725 | 0.0022624 | 0.0023523 | 0.0024422 | 0.0025321 | 0.002622 | 0.0027119 | 0.0028018 | 0.0028917 | 0.0029816 | 0.0030715 | 0.0031614 | 0.0032513 | 0.0033412 | 0.0034311 | 0.003521 | 0.0036109 | 0.0037008 | 0.0035207 | 0.0035272 | 0.0035288 | 0.0035082 | 0.0035276 | 0.0035978 | 0.0036364 | 0.0036893 | 0.0037501 | 0.0038178 | 0.0038928 | 0.0039735 | 0.0040594 | 0.00415 | 0.0042446
TotalTechnologyAnnualActivityLowerLimit | Guatemala | deforestacion_plantacion_latifoleado | [9 empty] | 0.0019928 | 0.0020826 | 0.0021725 | 0.0022624 | 0.0023523 | 0.0024422 | 0.0025321 | 0.002622 | 0.0027119 | 0.0028018 | 0.0028917 | 0.0029816 | 0.0030715 | 0.0031614 | 0.0032513 | 0.0033412 | 0.0034311 | 0.003521 | 0.0036109 | 0.0037008 | 0.0034243 | 0.0034225 | 0.0033979 | 0.0033447 | 0.0033472 | 0.003302 | 0.0033 | 0.0033105 | 0.0033228 | 0.0033539 | 0.0033934 | 0.0034402 | 0.0034957 | 0.0035574 | 0.0036247
TotalTechnologyAnnualActivityLowerLimit | Guatemala | deforestacion_otros | [9 empty] | 0.005018 | 0.0077616 | 0.0079203 | 0.0080805 | 0.0080403 | 0.0080006 | 0.0079606 | 0.0079202 | 0.0078799 | 0.0077251 | 0.0075721 | 0.0074218 | 0.007274 | 0.0071287 | 0.0069858 | 0.0068452 | 0.0067069 | 0.0065709 | 0.006437 | 0.0063052 | 0.0061756 | 0.0060479 | 0.0059221 | 0.0057983 | 0.0056764 | 0.0055563 | 0.0054379 | 0.0053213 | 0.0052064 | 0.0050931 | 0.0049815 | 0.0048714 | 0.0047629 | 0.0046559 | 0.0045504
TotalTechnologyAnnualActivityLowerLimit | Guatemala | area_incendiada_latifoleado | [9 empty] | 0.0093518 | 0.0093518 | 0.0093518 | 0.0093518 | 0.0093518 | 0.0093518 | 0.0093518 | 0.0093518 | 0.0093518 | 0.0094453 | 0.0095397 | 0.0096351 | 0.0097315 | 0.0098288 | 0.0099271 | 0.010026 | 0.010127 | 0.010228 | 0.01033 | 0.010433 | 0.010538 | 0.010643 | 0.01075 | 0.010857 | 0.010966 | 0.011075 | 0.011186 | 0.011298 | 0.011411 | 0.011525 | 0.01164 | 0.011757 | 0.011874 | 0.011993 | 0.012113
TotalTechnologyAnnualActivityLowerLimit | Guatemala | area_incendiada_conifero | [9 empty] | 0.0064931 | 0.0064931 | 0.0064931 | 0.0064931 | 0.0064931 | 0.0064931 | 0.0064931 | 0.0064931 | 0.0064931 | 0.006558 | 0.0066236 | 0.0066899 | 0.0067568 | 0.0068243 | 0.0068926 | 0.0069615 | 0.0070311 | 0.0071014 | 0.0071724 | 0.0072442 | 0.0073166 | 0.0073898 | 0.0074637 | 0.0075383 | 0.0076137 | 0.0076898 | 0.0077667 | 0.0078444 | 0.0079228 | 0.0080021 | 0.0080821 | 0.0081629 | 0.0082445 | 0.008327 | 0.0084102
TotalTechnologyAnnualActivityLowerLimit | Guatemala | area_incendiada_mixto | [9 empty] | 0.0096314 | 0.0096314 | 0.0096314 | 0.0096314 | 0.0096314 | 0.0096314 | 0.0096314 | 0.0096314 | 0.0096314 | 0.0097277 | 0.009825 | 0.0099232 | 0.010022 | 0.010123 | 0.010224 | 0.010326 | 0.010429 | 0.010534 | 0.010639 | 0.010745 | 0.010853 | 0.010961 | 0.011071 | 0.011182 | 0.011294 | 0.011406 | 0.011521 | 0.011636 | 0.011752 | 0.01187 | 0.011988 | 0.012108 | 0.012229 | 0.012352 | 0.012475
TotalTechnologyAnnualActivityLowerLimit | Guatemala | area_incendiada_otros | [9 empty] | 0.010434 | 0.010434 | 0.010434 | 0.010434 | 0.010434 | 0.010434 | 0.010434 | 0.010434 | 0.010434 | 0.010538 | 0.010643 | 0.01075 | 0.010857 | 0.010966 | 0.011075 | 0.011186 | 0.011298 | 0.011411 | 0.011525 | 0.01164 | 0.011757 | 0.011874 | 0.011993 | 0.012113 | 0.012234 | 0.012357 | 0.01248 | 0.012605 | 0.012731 | 0.012858 | 0.012987 | 0.013117 | 0.013248 | 0.01338 | 0.013514
TotalTechnologyAnnualActivityLowerLimit | Guatemala | regeneracion_latifoleado | [9 empty] | 0.024243 | 0.024037 | 0.023832 | 0.035938 | 0.035934 | 0.035937 | 0.035937 | 0.035938 | 0.035938 | 0.035804 | 0.035678 | 0.035559 | 0.035446 | 0.035341 | 0.035242 | 0.035151 | 0.035066 | 0.034988 | 0.034916 | 0.034851 | 0.034793 | 0.034741 | 0.034696 | 0.034658 | 0.034625 | 0.0346 | 0.03458 | 0.034568 | 0.034561 | 0.034561 | 0.034568 | 0.03458 | 0.0346 | 0.034625 | 0.034658
TotalTechnologyAnnualActivityLowerLimit | Guatemala | regeneracion_conifero | [9 empty] | 0.0048072 | 0.0047166 | 0.0047245 | 0.0042605 | 0.00426 | 0.0042603 | 0.0042603 | 0.0042604 | 0.0042604 | 0.0042446 | 0.0042296 | 0.0042155 | 0.0042021 | 0.0041897 | 0.004178 | 0.0041671 | 0.0041571 | 0.0041478 | 0.0041393 | 0.0041316 | 0.0041247 | 0.0041186 | 0.0041132 | 0.0041086 | 0.0041048 | 0.0041018 | 0.0040995 | 0.004098 | 0.0040972 | 0.0040972 | 0.004098 | 0.0040995 | 0.0041018 | 0.0041048 | 0.0041086
TotalTechnologyAnnualActivityLowerLimit | Guatemala | regeneracion_mixto | [9 empty] | 4.8488e-05 | 4.8662e-05 | 4.8839e-05 | 3.8442e-05 | 3.8438e-05 | 3.8441e-05 | 3.8441e-05 | 3.8442e-05 | 3.8442e-05 | 3.8299e-05 | 3.8164e-05 | 3.8036e-05 | 3.7916e-05 | 3.7803e-05 | 3.7698e-05 | 3.76e-05 | 3.7509e-05 | 3.7426e-05 | 3.7349e-05 | 3.728e-05 | 3.7217e-05 | 3.7162e-05 | 3.7114e-05 | 3.7072e-05 | 3.7038e-05 | 3.701e-05 | 3.699e-05 | 3.6976e-05 | 3.6969e-05 | 3.6969e-05 | 3.6976e-05 | 3.699e-05 | 3.701e-05 | 3.7038e-05 | 3.7072e-05
TotalTechnologyAnnualActivityLowerLimit | Guatemala | regeneracion_manglar | [9 empty] | 0.000318 | 0.00031782 | 0.00031766 | 0.00032742 | 0.00032739 | 0.00032741 | 0.00032741 | 0.00032742 | 0.00032742 | 0.0003262 | 0.00032505 | 0.00032396 | 0.00032294 | 0.00032198 | 0.00032108 | 0.00032025 | 0.00031947 | 0.00031876 | 0.00031811 | 0.00031752 | 0.00031699 | 0.00031652 | 0.00031611 | 0.00031575 | 0.00031546 | 0.00031523 | 0.00031505 | 0.00031493 | 0.00031488 | 0.00031488 | 0.00031493 | 0.00031505 | 0.00031523 | 0.00031546 | 0.00031575
TotalTechnologyAnnualActivityLowerLimit | Guatemala | regeneracion_plantacion_conifero | [9 empty] | 0.0032501 | 0.0032764 | 0.0033663 | 0.0034562 | 0.0035461 | 0.0038266 | 0.0039118 | 0.0039953 | 0.0040771 | 0.0041953 | 0.0043141 | 0.0044335 | 0.0045535 | 0.0046741 | 0.0047954 | 0.0049173 | 0.0050398 | 0.0051631 | 0.005287 | 0.0054117 | 0.005267 | 0.0053098 | 0.0053483 | 0.0053654 | 0.0054233 | 0.0055328 | 0.0056115 | 0.0057053 | 0.005808 | 0.0059183 | 0.0060369 | 0.0061621 | 0.0062933 | 0.0064302 | 0.0065721
TotalTechnologyAnnualActivityLowerLimit | Guatemala | regeneracion_plantacion_latifoleado | [9 empty] | 0.0028643 | 0.0029542 | 0.0030441 | 0.003134 | 0.0032239 | 0.0031184 | 0.0032059 | 0.0032927 | 0.0033787 | 0.0034824 | 0.0035864 | 0.0036907 | 0.0037953 | 0.0039002 | 0.0040054 | 0.004111 | 0.0042168 | 0.004323 | 0.0044295 | 0.0045364 | 0.0042771 | 0.0042931 | 0.0042865 | 0.0042517 | 0.0042731 | 0.0042471 | 0.0042646 | 0.0042951 | 0.0043278 | 0.0043798 | 0.0044406 | 0.0045091 | 0.0045867 | 0.004671 | 0.0047614
TotalTechnologyAnnualActivityLowerLimit | Guatemala | Lena | [9 empty] | 10.6668 | 10.9079 | 11.153 | 11.2551 | 11.4004 | 11.4654 | 11.5581 | 11.6526 | 11.7428 | 11.8211 | 11.8873 | 11.9414 | 11.99 | 12.033 | 12.0703 | 12.1021 | 12.1283 | 12.1489 | 12.164 | 12.1736 | 12.1776 | 12.176 | 12.1687 | 12.1558 | 12.137 | 12.1124 | 12.0817 | 12.0448 | 12.0016 | 11.952 | 11.8959 | 11.833 | 11.7633 | 11.6865 | 11.6027
TotalTechnologyAnnualActivityLowerLimit | Guatemala | Lena_total | [9 empty] | 14.3 | 14.5234 | 14.7508 | 14.8862 | 15.0789 | 15.165 | 15.288 | 15.4132 | 15.5328 | 15.6365 | 15.7243 | 15.7961 | 15.8605 | 15.9175 | 15.967 | 16.0091 | 16.0438 | 16.0712 | 16.0912 | 16.1039 | 16.1092 | 16.1071 | 16.0975 | 16.0803 | 16.0554 | 16.0227 | 15.982 | 15.9331 | 15.8759 | 15.8102 | 15.7357 | 15.6524 | 15.5599 | 15.4582 | 15.347
TotalTechnologyAnnualActivityLowerLimit | Guatemala | Estufa_nueva | [9 empty] | 0.015 | 0.015 | 0.015 | 0.015 | 0.015 | 0.015 | 0.015 | 0.015 | 0.015 | 0.017333 | 0.019667 | 0.022 | 0.02255 | 0.023114 | 0.023692 | 0.024284 | 0.024891 | 0.025513 | 0.026151 | 0.026805 | 0.027475 | 0.028162 | 0.028866 | 0.029588 | 0.030327 | 0.031085 | 0.031863 | 0.032659 | 0.033476 | 0.034312 | 0.03517 | 0.03605 | 0.036951 | 0.037875 | 0.038821
TotalTechnologyAnnualActivityLowerLimit | Guatemala | Estufa_stock | [9 empty] | 0.2 | 0.215 | 0.23 | 0.245 | 0.26 | 0.275 | 0.29 | 0.305 | 0.32 | 0.33733 | 0.357 | 0.379 | 0.40155 | 0.42466 | 0.44836 | 0.47264 | 0.49753 | 0.52304 | 0.54919 | 0.576 | 0.60347 | 0.63164 | 0.6605 | 0.69009 | 0.72042 | 0.7515 | 0.78336 | 0.81602 | 0.8495 | 0.88381 | 0.91898 | 0.95503 | 0.99198 | 1.0299 | 1.0687
TotalTechnologyAnnualActivityLowerLimit | Guatemala | Casas_lena | [9 empty] | 1.5273 | 1.5331 | 1.539 | 1.5516 | 1.5645 | 1.5729 | 1.5836 | 1.5948 | 1.6053 | 1.6131 | 1.6181 | 1.6204 | 1.6216 | 1.6218 | 1.6209 | 1.619 | 1.6161 | 1.6122 | 1.6072 | 1.6011 | 1.5939 | 1.5857 | 1.5763 | 1.5658 | 1.5542 | 1.5414 | 1.5274 | 1.5121 | 1.4956 | 1.4778 | 1.4586 | 1.438 | 1.4161 | 1.3927 | 1.3678
TotalTechnologyAnnualActivityLowerLimit | Guatemala | Suelos_productivos | [9 empty] | 2.4326 | 2.4562 | 2.4824 | 2.5124 | 2.546 | 2.5778 | 2.6103 | 2.6433 | 2.6767 | 2.5669 | 2.4772 | 2.4035 | 2.3408 | 2.2874 | 2.2407 | 2.2002 | 2.1639 | 2.1318 | 2.1028 | 2.0768 | 2.0529 | 2.0313 | 2.0113 | 1.9931 | 1.9761 | 1.9605 | 1.9459 | 1.9324 | 1.9197 | 1.9079 | 1.8967 | 1.8863 | 1.8764 | 1.8671 | 1.8583
TotalTechnologyAnnualActivityLowerLimit | Guatemala | area_liberada | [9 empty] | 0 | 0 | 0 | 0 | 0 | 0 | 0 | 0 | 0 | 0 | 0 | 0 | 0 | 0 | 0 | 0 | 0 | 0 | 0 | 0 | 0 | 0 | 0 | 0 | 0 | 0 | 0 | 0 | 0 | 0 | 0 | 0 | 0 | 0 | 0
TotalTechnologyAnnualActivityLowerLimit | Guatemala | AG1a | [9 empty] | 0.015299 | 0.016064 | 0.016867 | 0.017711 | 0.018596 | 0.019526 | 0.020502 | 0.021528 | 0.022604 | 0.023734 | 0.024921 | 0.026167 | 0.027475 | 0.028849 | 0.030292 | 0.031806 | 0.033396 | 0.035066 | 0.03682 | 0.038661 | 0.040594 | 0.042623 | 0.044754 | 0.046992 | 0.049342 | 0.051809 | 0.054399 | 0.057119 | 0.059975 | 0.062974 | 0.066123 | 0.069429 | 0.0729 | 0.076545 | 0.080372
TotalTechnologyAnnualActivityLowerLimit | Guatemala | AG1b | [9 empty] | 0 | 0 | 0 | 0 | 0 | 0 | 0 | 0 | 0 | 0.0038816 | 0.0066436 | 0.0094841 | 0.012405 | 0.015409 | 0.018499 | 0.021675 | 0.02494 | 0.028297 | 0.031749 | 0.035297 | 0.038944 | 0.042694 | 0.046549 | 0.050514 | 0.054593 | 0.05879 | 0.063109 | 0.067555 | 0.072135 | 0.076852 | 0.081713 | 0.086723 | 0.09189 | 0.09722 | 0.10272
TotalTechnologyAnnualActivityLowerLimit | Guatemala | AG2 | [9 empty] | 0.10603 | 0.11137 | 0.11671 | 0.12205 | 0.12739 | 0.13269 | 0.13792 | 0.14305 | 0.14805 | 0.15324 | 0.1586 | 0.16415 | 0.1699 | 0.17584 | 0.182 | 0.18837 | 0.19496 | 0.20178 | 0.20885 | 0.21616 | 0.22372 | 0.23155 | 0.23966 | 0.24804 | 0.25673 | 0.26571 | 0.27501 | 0.28464 | 0.2946 | 0.30491 | 0.31558 | 0.32663 | 0.33806 | 0.34989 | 0.36214
TotalTechnologyAnnualActivityLowerLimit | Guatemala | AG3 | [9 empty] | 0.006189 | 0.009955 | 0.078474 | 0.069267 | 0.16841 | 0.15627 | 0.11645 | 0.14244 | 0.16682 | 0.17689 | 0.1874 | 0.19834 | 0.20973 | 0.22157 | 0.23387 | 0.24663 | 0.25986 | 0.27357 | 0.28777 | 0.30245 | 0.31764 | 0.33335 | 0.34958 | 0.36635 | 0.38368 | 0.40159 | 0.42009 | 0.43921 | 0.45897 | 0.47939 | 0.5005 | 0.52232 | 0.54489 | 0.56822 | 0.59236
TotalTechnologyAnnualActivityLowerLimit | Guatemala | AG4 | [9 empty] | 0 | 0 | 0 | 0 | 0 | 0 | 0 | 0 | 0 | 0.0010862 | 0.0022207 | 0.0034065 | 0.0046466 | 0.0059442 | 0.0073026 | 0.0087251 | 0.010215 | 0.011777 | 0.013413 | 0.015128 | 0.016927 | 0.018813 | 0.02079 | 0.022864 | 0.02504 | 0.027323 | 0.029718 | 0.032231 | 0.034869 | 0.037637 | 0.040544 | 0.043596 | 0.046801 | 0.050168 | 0.053704
TotalTechnologyAnnualActivityLowerLimit | Guatemala | GAN1 | [9 empty] | 0.28132 | 0.31218 | 0.3308 | 0.36399 | 0.39873 | 0.41406 | 0.4294 | 0.44474 | 0.46007 | 0.46927 | 0.47866 | 0.48823 | 0.498 | 0.50796 | 0.51811 | 0.52848 | 0.53905 | 0.54983 | 0.56082 | 0.56643 | 0.5721 | 0.57782 | 0.5836 | 0.58943 | 0.59533 | 0.60128 | 0.60729 | 0.61336 | 0.6195 | 0.62569 | 0.63195 | 0.63827 | 0.64465 | 0.6511 | 0.65761
TotalTechnologyAnnualActivityLowerLimit | Guatemala | GAN2 | [9 empty] | 0.032838 | 0.034685 | 0.036532 | 0.038379 | 0.040226 | 0.042162 | 0.044191 | 0.046318 | 0.048547 | 0.050883 | 0.053332 | 0.055899 | 0.058589 | 0.061409 | 0.064365 | 0.067462 | 0.070709 | 0.074112 | 0.077679 | 0.081417 | 0.085336 | 0.089443 | 0.093747 | 0.098259 | 0.10299 | 0.10794 | 0.11314 | 0.11858 | 0.12429 | 0.13027 | 0.13654 | 0.14311 | 0.15 | 0.15722 | 0.16479
TotalTechnologyAnnualActivityLowerLimit | Guatemala | GAN3a | [9 empty] | 6e-05 | 9e-05 | 0.00012 | 0.00015 | 0.00018 | 0.00021 | 0.00024 | 0.00027 | 0.0003 | 0.00033045 | 0.00036399 | 0.00040094 | 0.00044163 | 0.00048646 | 0.00053583 | 0.00059022 | 0.00065013 | 0.00071611 | 0.0007888 | 0.00086886 | 0.00095705 | 0.0010542 | 0.0011612 | 0.0012791 | 0.0014089 | 0.0015519 | 0.0017094 | 0.0018829 | 0.002074 | 0.0022845 | 0.0025164 | 0.0027718 | 0.0030532 | 0.0033631 | 0.0037047
TotalTechnologyAnnualActivityLowerLimit | Guatemala | GAN3b | [9 empty] | 0.0034145 | 0.0034145 | 0.0034145 | 0.0034145 | 0.0034145 | 0.0034145 | 0.0034145 | 0.0034145 | 0.0034145 | 0.0035645 | 0.0037211 | 0.0038846 | 0.0040552 | 0.0042334 | 0.0044194 | 0.0046135 | 0.0048162 | 0.0050278 | 0.0052487 | 0.0054793 | 0.00572 | 0.0059713 | 0.0062336 | 0.0065075 | 0.0067934 | 0.0070919 | 0.0074034 | 0.0077287 | 0.0080682 | 0.0084227 | 0.0087927 | 0.009179 | 0.0095823 | 0.010003 | 0.010443
TotalTechnologyAnnualActivityLowerLimit | Guatemala | FOLU1 | [9 empty] | 0.083589 | 0.085654 | 0.087719 | 0.089785 | 0.09185 | 0.09391 | 0.095964 | 0.098008 | 0.10004 | 0.10211 | 0.10423 | 0.10639 | 0.1086 | 0.11085 | 0.11315 | 0.11549 | 0.11789 | 0.12033 | 0.12283 | 0.12537 | 0.12797 | 0.13062 | 0.13333 | 0.1361 | 0.13892 | 0.1418 | 0.14474 | 0.14774 | 0.1508 | 0.15393 | 0.15712 | 0.16038 | 0.1637 | 0.1671 | 0.17056
TotalTechnologyAnnualActivityLowerLimit | Guatemala | FOLU2 | [9 empty] | 0.047725 | 0.077063 | 0.1046 | 0.13916 | 0.16771 | 0.19824 | 0.22004 | 0.22973 | 0.23698 | 0.24445 | 0.25216 | 0.26012 | 0.26833 | 0.27679 | 0.28552 | 0.29453 | 0.30382 | 0.31341 | 0.32329 | 0.33349 | 0.34401 | 0.35486 | 0.36606 | 0.37761 | 0.38952 | 0.40181 | 0.41448 | 0.42756 | 0.44105 | 0.45496 | 0.46931 | 0.48412 | 0.49939 | 0.51514 | 0.5314
TotalTechnologyAnnualActivityLowerLimit | Guatemala | FOLU3 | [9 empty] | 0.033599 | 0.051691 | 0.052528 | 0.056619 | 0.06088 | 0.061321 | 0.06233 | 0.064737 | 0.067236 | 0.069832 | 0.072528 | 0.075328 | 0.078237 | 0.081257 | 0.084395 | 0.087653 | 0.091037 | 0.094552 | 0.098203 | 0.10199 | 0.10593 | 0.11002 | 0.11427 | 0.11868 | 0.12326 | 0.12802 | 0.13297 | 0.1381 | 0.14343 | 0.14897 | 0.15472 | 0.16069 | 0.1669 | 0.17334 | 0.18003
TotalTechnologyAnnualActivityLowerLimit | Guatemala | FOLU4 | [9 empty] | 0.026298 | 0.02195 | 0.012829 | 0.046375 | 0.078057 | 0.010018 | 0.021877 | 0.037681 | 0.19394 | 0.050391 | 0.050894 | 0.051403 | 0.051917 | 0.052437 | 0.052961 | 0.053491 | 0.054026 | 0.054566 | 0.055111 | 0.055663 | 0.056219 | 0.056781 | 0.057349 | 0.057923 | 0.058502 | 0.059087 | 0.059678 | 0.060275 | 0.060877 | 0.061486 | 0.062101 | 0.062722 | 0.063349 | 0.063983 | 0.064622
TotalTechnologyAnnualActivityLowerLimit | Guatemala | NUEVAFOLU | [9 empty] | 0.2 | 0.215 | 0.23 | 0.245 | 0.26 | 0.275 | 0.29 | 0.305 | 0.32 | 0.33733 | 0.357 | 0.379 | 0.40155 | 0.42466 | 0.44836 | 0.47264 | 0.49753 | 0.52304 | 0.54919 | 0.576 | 0.60347 | 0.63164 | 0.6605 | 0.69009 | 0.72042 | 0.7515 | 0.78336 | 0.81602 | 0.8495 | 0.88381 | 0.91898 | 0.95503 | 0.99198 | 1.0299 | 1.0687

## TotalTechnologyAnnualActivityUp
Table of contents | Parameters List
Parameter | REGION | TECHNOLOGY | SEASON | DAYTYPE | EMISSION | STORAGE | MODE_OF_OPERATION | TIMESLICE | DAILYTIMEBRACKET | FUEL | REGION | 2016 | 2017 | 2018 | 2019 | 2020 | 2021 | 2022 | 2023 | 2024 | 2025 | 2026 | 2027 | 2028 | 2029 | 2030 | 2031 | 2032 | 2033 | 2034 | 2035 | 2036 | 2037 | 2038 | 2039 | 2040 | 2041 | 2042 | 2043 | 2044 | 2045 | 2046 | 2047 | 2048 | 2049 | 2050 | Value
TotalTechnologyAnnualActivityLowerLimit | Guatemala | Cafe | [9 empty] | 0.27418 | 0.25762 | 0.31681 | 0.31405 | 0.37815 | 0.36388 | 0.32395 | 0.34518 | 0.3609 | 0.36605 | 0.37142 | 0.37701 | 0.38283 | 0.38889 | 0.39517 | 0.40169 | 0.40845 | 0.41545 | 0.42269 | 0.43019 | 0.43793 | 0.44594 | 0.45421 | 0.46275 | 0.47157 | 0.48068 | 0.49009 | 0.49981 | 0.50985 | 0.52022 | 0.53093 | 0.542 | 0.55344 | 0.56526 | 0.57749
TotalTechnologyAnnualActivityLowerLimit | Guatemala | Azucar | [9 empty] | 0.25985 | 0.252 | 0.2684 | 0.27664 | 0.24541 | 0.24193 | 0.26303 | 0.26584 | 0.26913 | 0.27421 | 0.27949 | 0.28499 | 0.2907 | 0.29664 | 0.3028 | 0.3092 | 0.31583 | 0.3227 | 0.32981 | 0.33718 | 0.34481 | 0.35271 | 0.36088 | 0.36934 | 0.37808 | 0.38714 | 0.39651 | 0.40621 | 0.41625 | 0.42664 | 0.4374 | 0.44855 | 0.46009 | 0.47206 | 0.48445
TotalTechnologyAnnualActivityLowerLimit | Guatemala | Cardamomo | [9 empty] | 0.073664 | 0.073588 | 0.076663 | 0.075757 | 0.076158 | 0.076549 | 0.077469 | 0.079737 | 0.081435 | 0.083008 | 0.084645 | 0.086348 | 0.088117 | 0.089956 | 0.091864 | 0.093845 | 0.095898 | 0.098027 | 0.10023 | 0.10252 | 0.10488 | 0.10733 | 0.10986 | 0.11249 | 0.1152 | 0.11801 | 0.12092 | 0.12393 | 0.12705 | 0.13028 | 0.13362 | 0.13709 | 0.14068 | 0.1444 | 0.14825
TotalTechnologyAnnualActivityLowerLimit | Guatemala | Banano | [9 empty] | 0.078206 | 0.078955 | 0.074643 | 0.069264 | 0.071895 | 0.074234 | 0.078724 | 0.079212 | 0.081074 | 0.08264 | 0.084269 | 0.085964 | 0.087726 | 0.089556 | 0.091456 | 0.093428 | 0.095473 | 0.097592 | 0.099788 | 0.10206 | 0.10442 | 0.10685 | 0.10938 | 0.11199 | 0.11469 | 0.11749 | 0.12038 | 0.12338 | 0.12649 | 0.1297 | 0.13303 | 0.13648 | 0.14005 | 0.14376 | 0.1476
TotalTechnologyAnnualActivityLowerLimit | Guatemala | Hule | [9 empty] | 0.10015 | 0.10148 | 0.1028 | 0.088359 | 0.1104 | 0.10053 | 0.1052 | 0.10303 | 0.10623 | 0.10828 | 0.11042 | 0.11264 | 0.11494 | 0.11734 | 0.11983 | 0.12242 | 0.12509 | 0.12787 | 0.13075 | 0.13373 | 0.13681 | 0.14001 | 0.14331 | 0.14673 | 0.15028 | 0.15394 | 0.15774 | 0.16166 | 0.16573 | 0.16994 | 0.17431 | 0.17883 | 0.18351 | 0.18836 | 0.19339
TotalTechnologyAnnualActivityLowerLimit | Guatemala | Palma | [9 empty] | 0.15 | 0.169 | 0.177 | 0.185 | 0.198 | 0.21 | 0.20544 | 0.21237 | 0.21916 | 0.22339 | 0.2278 | 0.23238 | 0.23714 | 0.24209 | 0.24722 | 0.25255 | 0.25808 | 0.26381 | 0.26974 | 0.27589 | 0.28226 | 0.28885 | 0.29567 | 0.30273 | 0.31003 | 0.31759 | 0.32542 | 0.33352 | 0.34192 | 0.35061 | 0.35961 | 0.36893 | 0.37859 | 0.3886 | 0.39898
TotalTechnologyAnnualActivityLowerLimit | Guatemala | Maiz | [9 empty] | 0.8825 | 0.906 | 0.918 | 0.85641 | 0.89543 | 0.88463 | 0.92346 | 0.94041 | 0.96042 | 0.96458 | 0.96913 | 0.97409 | 0.97943 | 0.98516 | 0.99127 | 0.99775 | 1.0046 | 1.0118 | 1.0193 | 1.0272 | 1.0355 | 1.0441 | 1.053 | 1.0623 | 1.0719 | 1.0819 | 1.0923 | 1.103 | 1.1141 | 1.1257 | 1.1376 | 1.1499 | 1.1627 | 1.1759 | 1.1895
TotalTechnologyAnnualActivityLowerLimit | Guatemala | Frijol | [9 empty] | 0.253 | 0.25828 | 0.2584 | 0.25483 | 0.25549 | 0.256 | 0.26604 | 0.27055 | 0.27693 | 0.27813 | 0.27944 | 0.28087 | 0.28241 | 0.28407 | 0.28583 | 0.28769 | 0.28967 | 0.29174 | 0.29392 | 0.2962 | 0.29857 | 0.30105 | 0.30363 | 0.3063 | 0.30908 | 0.31197 | 0.31495 | 0.31805 | 0.32126 | 0.32458 | 0.32801 | 0.33157 | 0.33525 | 0.33905 | 0.34299
TotalTechnologyAnnualActivityLowerLimit | Guatemala | Otros_cultivos | [9 empty] | 0.36104 | 0.35928 | 0.28967 | 0.39206 | 0.31504 | 0.37001 | 0.36696 | 0.347 | 0.32147 | 0.32601 | 0.32601 | 0.32601 | 0.32601 | 0.32601 | 0.32601 | 0.32601 | 0.32601 | 0.32601 | 0.32601 | 0.32601 | 0.32601 | 0.32601 | 0.32601 | 0.32601 | 0.32601 | 0.32601 | 0.32601 | 0.32601 | 0.32601 | 0.32601 | 0.32601 | 0.32601 | 0.32601 | 0.32601 | 0.32601
TotalTechnologyAnnualActivityLowerLimit | Guatemala | exportacion_cafe | [9 empty] | 0.18213 | 0.20383 | 0.2062 | 0.21649 | 0.1886 | 0.22597 | 0.1936 | 0.19759 | 0.20233 | 0.20727 | 0.21242 | 0.21777 | 0.22335 | 0.22914 | 0.23518 | 0.24145 | 0.24797 | 0.25474 | 0.26177 | 0.26907 | 0.27666 | 0.28453 | 0.29271 | 0.30119 | 0.31001 | 0.31915 | 0.32866 | 0.33852 | 0.34878 | 0.35943 | 0.3705 | 0.38201 | 0.39397 | 0.40641 | 0.41935
TotalTechnologyAnnualActivityLowerLimit | Guatemala | exportacion_azucar | [9 empty] | 2.082 | 1.9073 | 1.6637 | 2.0334 | 1.6613 | 1.3197 | 1.7125 | 1.7478 | 1.7898 | 1.8335 | 1.879 | 1.9263 | 1.9757 | 2.027 | 2.0803 | 2.1358 | 2.1934 | 2.2533 | 2.3156 | 2.3802 | 2.4473 | 2.5169 | 2.5892 | 2.6643 | 2.7422 | 2.8232 | 2.9072 | 2.9945 | 3.0852 | 3.1794 | 3.2773 | 3.3791 | 3.485 | 3.595 | 3.7095
TotalTechnologyAnnualActivityLowerLimit | Guatemala | exportacion_cardamomo | [9 empty] | 0.035742 | 0.035691 | 0.036736 | 0.036316 | 0.037654 | 0.032957 | 0.053135 | 0.054231 | 0.055532 | 0.056888 | 0.0583 | 0.05977 | 0.0613 | 0.062891 | 0.064547 | 0.066268 | 0.068057 | 0.069915 | 0.071846 | 0.073851 | 0.075932 | 0.078093 | 0.080337 | 0.082666 | 0.085084 | 0.087595 | 0.090203 | 0.092912 | 0.095726 | 0.098649 | 0.10169 | 0.10485 | 0.10813 | 0.11154 | 0.1151
TotalTechnologyAnnualActivityLowerLimit | Guatemala | exportacion_banano | [9 empty] | 2.159 | 2.3633 | 2.3796 | 2.4098 | 2.3707 | 2.3435 | 2.4794 | 2.5306 | 2.5913 | 2.6545 | 2.7204 | 2.789 | 2.8604 | 2.9347 | 3.0119 | 3.0923 | 3.1757 | 3.2624 | 3.3525 | 3.4461 | 3.5432 | 3.6441 | 3.7487 | 3.8574 | 3.9703 | 4.0875 | 4.2091 | 4.3355 | 4.4668 | 4.6033 | 4.745 | 4.8924 | 5.0456 | 5.205 | 5.3707
TotalTechnologyAnnualActivityLowerLimit | Guatemala | exportacion_hule | [9 empty] | 0.097732 | 0.11576 | 0.1178 | 0.12064 | 0.11669 | 0.12418 | 0.12744 | 0.13007 | 0.13319 | 0.13644 | 0.13983 | 0.14335 | 0.14702 | 0.15084 | 0.15481 | 0.15894 | 0.16323 | 0.16769 | 0.17232 | 0.17713 | 0.18212 | 0.1873 | 0.19268 | 0.19827 | 0.20407 | 0.21009 | 0.21635 | 0.22284 | 0.22959 | 0.2366 | 0.24389 | 0.25147 | 0.25934 | 0.26753 | 0.27605
TotalTechnologyAnnualActivityLowerLimit | Guatemala | exportacion_palma | [9 empty] | 0.6052 | 0.63111 | 0.73921 | 0.74654 | 0.69807 | 0.74035 | 0.75982 | 0.77549 | 0.7941 | 0.81348 | 0.83367 | 0.85469 | 0.87657 | 0.89933 | 0.923 | 0.94762 | 0.9732 | 0.99977 | 1.0274 | 1.056 | 1.0858 | 1.1167 | 1.1488 | 1.1821 | 1.2167 | 1.2526 | 1.2899 | 1.3286 | 1.3689 | 1.4107 | 1.4541 | 1.4993 | 1.5462 | 1.5951 | 1.6458
TotalTechnologyAnnualActivityLowerLimit | Guatemala | exportacion_maiz | [9 empty] | 0.0064182 | 0.0027409 | 0.0027893 | 0.0028564 | 0.0027629 | 0.0029402 | 0.0030175 | 0.0030797 | 0.0031536 | 0.0032306 | 0.0033108 | 0.0033943 | 0.0034812 | 0.0035716 | 0.0036656 | 0.0037633 | 0.0038649 | 0.0039704 | 0.0040801 | 0.0041939 | 0.0043121 | 0.0044349 | 0.0045623 | 0.0046945 | 0.0048319 | 0.0049745 | 0.0051226 | 0.0052764 | 0.0054362 | 0.0056022 | 0.0057748 | 0.0059541 | 0.0061406 | 0.0063345 | 0.0065362
TotalTechnologyAnnualActivityLowerLimit | Guatemala | exportacion_frijoles | [9 empty] | 0.0004 | 0.0002 | 0.00020353 | 0.00020843 | 0.00020161 | 0.00021454 | 0.00022018 | 0.00022472 | 0.00023012 | 0.00023573 | 0.00024158 | 0.00024767 | 0.00025401 | 0.00026061 | 0.00026747 | 0.0002746 | 0.00028202 | 0.00028972 | 0.00029772 | 0.00030602 | 0.00031465 | 0.0003236 | 0.0003329 | 0.00034255 | 0.00035257 | 0.00036298 | 0.00037379 | 0.00038501 | 0.00039667 | 0.00040879 | 0.00042138 | 0.00043446 | 0.00044807 | 0.00046222 | 0.00047694
TotalTechnologyAnnualActivityLowerLimit | Guatemala | importacion_cafe | [9 empty] | 0.007746 | 0.0086689 | 0.0087695 | 0.009207 | 0.0080212 | 0.0096102 | 0.0082336 | 0.0084034 | 0.008605 | 0.0088151 | 0.0090339 | 0.0092616 | 0.0094987 | 0.0097454 | 0.010002 | 0.010269 | 0.010546 | 0.010834 | 0.011133 | 0.011444 | 0.011766 | 0.012101 | 0.012449 | 0.01281 | 0.013184 | 0.013573 | 0.013977 | 0.014397 | 0.014833 | 0.015286 | 0.015757 | 0.016246 | 0.016755 | 0.017284 | 0.017835
TotalTechnologyAnnualActivityLowerLimit | Guatemala | importacion_azucar | [9 empty] | 0.00020219 | 0.00018523 | 0.00016156 | 0.00019747 | 0.00016133 | 0.00012816 | 0.00016631 | 0.00016974 | 0.00017381 | 0.00017805 | 0.00018247 | 0.00018707 | 0.00019186 | 0.00019684 | 0.00020203 | 0.00020741 | 0.00021301 | 0.00021883 | 0.00022487 | 0.00023115 | 0.00023766 | 0.00024442 | 0.00025145 | 0.00025874 | 0.00026631 | 0.00027417 | 0.00028233 | 0.0002908 | 0.00029961 | 0.00030876 | 0.00031827 | 0.00032816 | 0.00033843 | 0.00034912 | 0.00036024
TotalTechnologyAnnualActivityLowerLimit | Guatemala | importacion_cardamomo | [9 empty] | 0.040118 | 0.040118 | 0.040122 | 0.04012 | 0.040125 | 0.040109 | 0.040176 | 0.040179 | 0.040184 | 0.040188 | 0.040193 | 0.040198 | 0.040203 | 0.040208 | 0.040214 | 0.040219 | 0.040225 | 0.040231 | 0.040238 | 0.040244 | 0.040251 | 0.040258 | 0.040266 | 0.040274 | 0.040282 | 0.04029 | 0.040299 | 0.040307 | 0.040317 | 0.040326 | 0.040337 | 0.040347 | 0.040358 | 0.040369 | 0.040381
TotalTechnologyAnnualActivityLowerLimit | Guatemala | importacion_banano | [9 empty] | 0.00047386 | 0.00051869 | 0.00052226 | 0.00052889 | 0.00052031 | 0.00051434 | 0.00054418 | 0.0005554 | 0.00056873 | 0.00058261 | 0.00059707 | 0.00061213 | 0.0006278 | 0.0006441 | 0.00066105 | 0.00067868 | 0.000697 | 0.00071603 | 0.0007358 | 0.00075634 | 0.00077766 | 0.00079979 | 0.00082277 | 0.00084662 | 0.00087139 | 0.0008971 | 0.00092381 | 0.00095155 | 0.00098037 | 0.0010103 | 0.0010414 | 0.0010738 | 0.0011074 | 0.0011424 | 0.0011787
TotalTechnologyAnnualActivityLowerLimit | Guatemala | importacion_hule | [9 empty] | 0.0072438 | 0.00858 | 0.0087314 | 0.0089416 | 0.0086489 | 0.0092038 | 0.0094458 | 0.0096406 | 0.0098719 | 0.010113 | 0.010364 | 0.010625 | 0.010897 | 0.01118 | 0.011474 | 0.01178 | 0.012098 | 0.012429 | 0.012772 | 0.013128 | 0.013498 | 0.013883 | 0.014281 | 0.014696 | 0.015125 | 0.015572 | 0.016035 | 0.016517 | 0.017017 | 0.017537 | 0.018077 | 0.018638 | 0.019222 | 0.019829 | 0.02046
TotalTechnologyAnnualActivityLowerLimit | Guatemala | importacion_palma | [9 empty] | 0.189 | 0.19709 | 0.23085 | 0.23314 | 0.218 | 0.23121 | 0.23729 | 0.24218 | 0.24799 | 0.25404 | 0.26035 | 0.26691 | 0.27375 | 0.28085 | 0.28825 | 0.29593 | 0.30392 | 0.31222 | 0.32084 | 0.32979 | 0.33909 | 0.34874 | 0.35876 | 0.36916 | 0.37996 | 0.39117 | 0.40282 | 0.41492 | 0.42748 | 0.44054 | 0.45411 | 0.46821 | 0.48287 | 0.49812 | 0.51398
TotalTechnologyAnnualActivityLowerLimit | Guatemala | importacion_maiz | [9 empty] | 1.0452 | 1.0569 | 1.0756 | 1.1015 | 1.0654 | 1.1338 | 1.1636 | 1.1876 | 1.2161 | 1.2458 | 1.2767 | 1.3089 | 1.3424 | 1.3772 | 1.4135 | 1.4512 | 1.4903 | 1.531 | 1.5733 | 1.6172 | 1.6628 | 1.7101 | 1.7593 | 1.8103 | 1.8632 | 1.9182 | 1.9753 | 2.0346 | 2.0962 | 2.1603 | 2.2268 | 2.296 | 2.3679 | 2.4426 | 2.5204
TotalTechnologyAnnualActivityLowerLimit | Guatemala | importacion_frijoles | [9 empty] | 0.013545 | 0.016073 | 0.016356 | 0.01675 | 0.016202 | 0.017241 | 0.017695 | 0.01806 | 0.018493 | 0.018944 | 0.019415 | 0.019904 | 0.020414 | 0.020944 | 0.021495 | 0.022068 | 0.022664 | 0.023283 | 0.023926 | 0.024593 | 0.025286 | 0.026006 | 0.026753 | 0.027529 | 0.028334 | 0.02917 | 0.030039 | 0.030941 | 0.031878 | 0.032851 | 0.033863 | 0.034915 | 0.036009 | 0.037146 | 0.038328
TotalTechnologyAnnualActivityLowerLimit | Guatemala | Bovina | [9 empty] | 1.742 | 1.7083 | 1.6751 | 1.6424 | 1.6101 | 1.6635 | 1.6575 | 1.6424 | 1.6329 | 1.624 | 1.6158 | 1.6083 | 1.6014 | 1.5952 | 1.5895 | 1.5843 | 1.5797 | 1.5756 | 1.5719 | 1.5687 | 1.566 | 1.5636 | 1.5617 | 1.5602 | 1.559 | 1.5583 | 1.558 | 1.558 | 1.5584 | 1.5592 | 1.5605 | 1.5621 | 1.5641 | 1.5665 | 1.5693
TotalTechnologyAnnualActivityLowerLimit | Guatemala | Leche | [9 empty] | 0.13067 | 0.12815 | 0.12565 | 0.1232 | 0.12078 | 0.12478 | 0.12433 | 0.1232 | 0.12248 | 0.12182 | 0.12121 | 0.12064 | 0.12013 | 0.11966 | 0.11923 | 0.11884 | 0.1185 | 0.11819 | 0.11791 | 0.11767 | 0.11747 | 0.11729 | 0.11714 | 0.11703 | 0.11695 | 0.11689 | 0.11686 | 0.11687 | 0.1169 | 0.11696 | 0.11705 | 0.11717 | 0.11732 | 0.1175 | 0.11771
TotalTechnologyAnnualActivityLowerLimit | Guatemala | Porcina | [9 empty] | 0.004444 | 0.004365 | 0.0042868 | 0.0042095 | 0.0041331 | 0.0042702 | 0.0042548 | 0.0042161 | 0.0041915 | 0.0041687 | 0.0041478 | 0.0041285 | 0.0041109 | 0.0040948 | 0.0040801 | 0.0040669 | 0.0040551 | 0.0040445 | 0.0040351 | 0.0040269 | 0.0040198 | 0.0040138 | 0.0040088 | 0.0040049 | 0.004002 | 0.0040001 | 0.0039992 | 0.0039993 | 0.0040004 | 0.0040025 | 0.0040056 | 0.0040098 | 0.0040149 | 0.004021 | 0.0040282
TotalTechnologyAnnualActivityLowerLimit | Guatemala | Avicola | [9 empty] | 0.00045918 | 0.00046346 | 0.00046711 | 0.00047014 | 0.00047261 | 0.00048828 | 0.00048652 | 0.00048209 | 0.00047928 | 0.00047668 | 0.00047428 | 0.00047208 | 0.00047006 | 0.00046822 | 0.00046655 | 0.00046504 | 0.00046368 | 0.00046247 | 0.0004614 | 0.00046046 | 0.00045965 | 0.00045896 | 0.0004584 | 0.00045795 | 0.00045762 | 0.0004574 | 0.0004573 | 0.00045731 | 0.00045744 | 0.00045768 | 0.00045803 | 0.0004585 | 0.00045909 | 0.00045979 | 0.00046061
TotalTechnologyAnnualActivityLowerLimit | Guatemala | Huevos | [9 empty] | 0.013376 | 0.013501 | 0.013607 | 0.013696 | 0.013767 | 0.014224 | 0.014173 | 0.014044 | 0.013962 | 0.013886 | 0.013816 | 0.013752 | 0.013693 | 0.01364 | 0.013591 | 0.013547 | 0.013507 | 0.013472 | 0.013441 | 0.013413 | 0.01339 | 0.01337 | 0.013353 | 0.01334 | 0.013331 | 0.013324 | 0.013321 | 0.013322 | 0.013325 | 0.013332 | 0.013343 | 0.013356 | 0.013374 | 0.013394 | 0.013418
TotalTechnologyAnnualActivityLowerLimit | Guatemala | Otras_coberturas_pastos | [9 empty] | 0.13321 | 0.13321 | 0.13321 | 0.13321 | 0.13321 | 0.13321 | 0.13321 | 0.13321 | 0.13321 | 0.13321 | 0.13321 | 0.13321 | 0.13321 | 0.13321 | 0.13321 | 0.13321 | 0.13321 | 0.13321 | 0.13321 | 0.13321 | 0.13321 | 0.13321 | 0.13321 | 0.13321 | 0.13321 | 0.13321 | 0.13321 | 0.13321 | 0.13321 | 0.13321 | 0.13321 | 0.13321 | 0.13321 | 0.13321 | 0.13321
TotalTechnologyAnnualActivityLowerLimit | Guatemala | exportacion_carne_bovina | [9 empty] | 0.0010613 | 0.001146 | 0.001194 | 0.001236 | 0.001283 | 0.001332 | 0.001383 | 0.001436 | 0.001491 | 0.001548 | 0.001607 | 0.001668 | 0.001731 | 0.001797 | 0.001865 | 0.001936 | 0.00201 | 0.002086 | 0.002165 | 0.002247 | 0.002332 | 0.002421 | 0.002513 | 0.002608 | 0.002707 | 0.00281 | 0.002917 | 0.003028 | 0.003143 | 0.003262 | 0.003386 | 0.003386 | 0.003386 | 0.003386 | 0.003386
TotalTechnologyAnnualActivityLowerLimit | Guatemala | exportacion_leche | [9 empty] | 6.0718e-05 | 6.6e-05 | 6.9e-05 | 7.1e-05 | 7.4e-05 | 7.7e-05 | 8e-05 | 8.3e-05 | 8.6e-05 | 8.9e-05 | 9.2e-05 | 9.5e-05 | 9.9e-05 | 0.000103 | 0.000107 | 0.000111 | 0.000115 | 0.000119 | 0.000124 | 0.000129 | 0.000134 | 0.000139 | 0.000144 | 0.000149 | 0.000155 | 0.000161 | 0.000167 | 0.000173 | 0.00018 | 0.000187 | 0.000194 | 0.000194 | 0.000194 | 0.000194 | 0.000194
TotalTechnologyAnnualActivityLowerLimit | Guatemala | exportacion_carne_porcina | [9 empty] | 0.00021935 | 0.000237 | 0.000247 | 0.000256 | 0.000266 | 0.000276 | 0.000286 | 0.000297 | 0.000308 | 0.00032 | 0.000332 | 0.000345 | 0.000358 | 0.000372 | 0.000386 | 0.000401 | 0.000416 | 0.000432 | 0.000448 | 0.000465 | 0.000483 | 0.000501 | 0.00052 | 0.00054 | 0.000561 | 0.000582 | 0.000604 | 0.000627 | 0.000651 | 0.000676 | 0.000702 | 0.000702 | 0.000702 | 0.000702 | 0.000702
TotalTechnologyAnnualActivityLowerLimit | Guatemala | exportacion_carne_avicola | [9 empty] | 0.0024746 | 0.002673 | 0.002785 | 0.002882 | 0.002992 | 0.003106 | 0.003224 | 0.003347 | 0.003474 | 0.003606 | 0.003743 | 0.003885 | 0.004033 | 0.004186 | 0.004345 | 0.00451 | 0.004681 | 0.004859 | 0.005044 | 0.005236 | 0.005435 | 0.005642 | 0.005856 | 0.006079 | 0.00631 | 0.00655 | 0.006799 | 0.007057 | 0.007325 | 0.007603 | 0.007892 | 0.007892 | 0.007892 | 0.007892 | 0.007892
TotalTechnologyAnnualActivityLowerLimit | Guatemala | exportacion_huevos | [9 empty] | 7.35e-06 | 8e-06 | 8e-06 | 8e-06 | 8e-06 | 8e-06 | 8e-06 | 8e-06 | 8e-06 | 8e-06 | 8e-06 | 8e-06 | 8e-06 | 8e-06 | 8e-06 | 8e-06 | 8e-06 | 8e-06 | 8e-06 | 8e-06 | 8e-06 | 8e-06 | 8e-06 | 8e-06 | 8e-06 | 8e-06 | 8e-06 | 8e-06 | 8e-06 | 8e-06 | 8e-06 | 8e-06 | 8e-06 | 8e-06 | 8e-06
TotalTechnologyAnnualActivityLowerLimit | Guatemala | importacion_carne_bovina | [9 empty] | 0.010631 | 0.012537 | 0.02394 | 0.026095 | 0.01867 | 0.031593 | 0.033824 | 0.03768 | 0.041653 | 0.045723 | 0.049892 | 0.054164 | 0.058543 | 0.063034 | 0.067641 | 0.072371 | 0.077228 | 0.082216 | 0.087342 | 0.092612 | 0.098029 | 0.1036 | 0.10933 | 0.11522 | 0.12127 | 0.12749 | 0.13388 | 0.14044 | 0.14717 | 0.15408 | 0.16116 | 0.16829 | 0.17559 | 0.18305 | 0.19069
TotalTechnologyAnnualActivityLowerLimit | Guatemala | importacion_leche | [9 empty] | 0.037176 | 0.03926 | 0.0435 | 0.07362 | 0.055568 | 0.13814 | 0.15753 | 0.17814 | 0.19021 | 0.20095 | 0.21186 | 0.22293 | 0.23418 | 0.2456 | 0.2572 | 0.26899 | 0.28097 | 0.29315 | 0.30552 | 0.31811 | 0.3309 | 0.34392 | 0.35714 | 0.37059 | 0.38424 | 0.39811 | 0.41218 | 0.42645 | 0.44091 | 0.45554 | 0.47034 | 0.48528 | 0.50036 | 0.51555 | 0.53084
TotalTechnologyAnnualActivityLowerLimit | Guatemala | importacion_carne_porcina | [9 empty] | 0.01127 | 0.011819 | 0.012454 | 0.017361 | 0.016239 | 0.022455 | 0.021053 | 0.022263 | 0.02355 | 0.024875 | 0.026237 | 0.027639 | 0.029081 | 0.030566 | 0.032094 | 0.033669 | 0.03529 | 0.036961 | 0.038682 | 0.040457 | 0.042287 | 0.044173 | 0.046117 | 0.048122 | 0.050189 | 0.052318 | 0.054512 | 0.056773 | 0.059101 | 0.061498 | 0.063966 | 0.066478 | 0.069062 | 0.071719 | 0.074451
TotalTechnologyAnnualActivityLowerLimit | Guatemala | importacion_carne_avicola | [9 empty] | 0.12255 | 0.13156 | 0.11015 | 0.10775 | 0.01592 | 0.11481 | 0.12291 | 0.13153 | 0.1406 | 0.14992 | 0.15949 | 0.16933 | 0.17943 | 0.18982 | 0.2005 | 0.21149 | 0.2228 | 0.23444 | 0.24642 | 0.25876 | 0.27147 | 0.28456 | 0.29804 | 0.31193 | 0.32623 | 0.34095 | 0.3561 | 0.3717 | 0.38774 | 0.40423 | 0.42119 | 0.43831 | 0.4559 | 0.47395 | 0.49248
TotalTechnologyAnnualActivityLowerLimit | Guatemala | importacion_huevos | [9 empty] | 0.00054491 | 0.0071689 | 0.014841 | 0.025727 | 0.066533 | 0.087533 | 0.091176 | 0.097098 | 0.10336 | 0.10979 | 0.1164 | 0.1232 | 0.13018 | 0.13737 | 0.14476 | 0.15236 | 0.16019 | 0.16825 | 0.17655 | 0.1851 | 0.19391 | 0.20299 | 0.21234 | 0.22198 | 0.2319 | 0.24212 | 0.25264 | 0.26347 | 0.27462 | 0.28609 | 0.29788 | 0.31 | 0.32246 | 0.33526 | 0.3484
TotalTechnologyAnnualActivityLowerLimit | Guatemala | Matorrales | [9 empty] | 2.2843 | 2.2586 | 2.2404 | 2.2243 | 2.2038 | 2.1842 | 2.1643 | 2.1442 | 2.1241 | 2.1071 | 2.0903 | 2.0737 | 2.0573 | 2.0411 | 2.0251 | 2.0093 | 1.9937 | 1.9782 | 1.9629 | 1.9477 | 1.9327 | 1.9178 | 1.903 | 1.8883 | 1.8737 | 1.8592 | 1.8448 | 1.8304 | 1.8021 | 1.744 | 1.6831 | 1.6191 | 1.552 | 1.4817 | 1.4082
TotalTechnologyAnnualActivityLowerLimit | Guatemala | Urbano | [9 empty] | 0.15571 | 0.15937 | 0.16194 | 0.16449 | 0.16701 | 0.1695 | 0.17196 | 0.17438 | 0.17677 | 0.17911 | 0.18142 | 0.18368 | 0.1859 | 0.18808 | 0.19022 | 0.19232 | 0.19438 | 0.1964 | 0.19839 | 0.20034 | 0.20225 | 0.20413 | 0.20596 | 0.20777 | 0.20953 | 0.21126 | 0.21295 | 0.2146 | 0.2162 | 0.21777 | 0.21929 | 0.22077 | 0.2222 | 0.22358 | 0.22491
TotalTechnologyAnnualActivityLowerLimit | Guatemala | Otras_coberturas | [9 empty] | 0.33781 | 0.38557 | 0.42395 | 0.45587 | 0.48809 | 0.42859 | 0.43324 | 0.44745 | 0.45533 | 0.46259 | 0.4714 | 0.47734 | 0.48042 | 0.48063 | 0.47799 | 0.47255 | 0.4644 | 0.45355 | 0.43998 | 0.42371 | 0.40478 | 0.3832 | 0.35897 | 0.33204 | 0.30238 | 0.26997 | 0.23482 | 0.19685 | 0.17 | 0.17 | 0.17 | 0.17 | 0.17 | 0.17 | 0.17
TotalTechnologyAnnualActivityLowerLimit | Guatemala | Latifoleado_nuevo | [9 empty] | 0.07149 | 0.1066 | 0.14143 | 0.1768 | 0.2122 | 0.24767 | 0.28319 | 0.31876 | 0.3544 | 0.38992 | 0.40462 | 0.42634 | 0.44795 | 0.46946 | 0.49087 | 0.51218 | 0.53341 | 0.55455 | 0.57563 | 0.59664 | 0.57685 | 0.57407 | 0.57119 | 0.56823 | 0.5652 | 0.56209 | 0.55892 | 0.55568 | 0.55239 | 0.54919 | 0.54608 | 0.54305 | 0.54011 | 0.53725 | 0.53447
TotalTechnologyAnnualActivityLowerLimit | Guatemala | Conifero_nuevo | [9 empty] | 0.0083749 | 0.012562 | 0.016767 | 0.020959 | 0.025157 | 0.029361 | 0.033572 | 0.037789 | 0.042014 | 0.046225 | 0.047977 | 0.050553 | 0.053115 | 0.055664 | 0.058202 | 0.060729 | 0.063245 | 0.065752 | 0.068251 | 0.070741 | 0.066452 | 0.066122 | 0.065781 | 0.06543 | 0.065071 | 0.064702 | 0.064326 | 0.063943 | 0.063553 | 0.063173 | 0.062804 | 0.062445 | 0.062096 | 0.061758 | 0.061429
TotalTechnologyAnnualActivityLowerLimit | Guatemala | Mixto_nuevo | [9 empty] | 7.5239e-05 | 0.0001131 | 0.00015129 | 0.00018911 | 0.00022699 | 0.00026493 | 0.00030292 | 0.00034097 | 0.00037909 | 0.00041709 | 0.00043293 | 0.00045617 | 0.00047929 | 0.00050229 | 0.00052519 | 0.00054799 | 0.0005707 | 0.00059332 | 0.00061586 | 0.00063833 | 0.00059449 | 0.00059151 | 0.00058843 | 0.00058527 | 0.00058202 | 0.0005787 | 0.00057531 | 0.00057184 | 0.00056832 | 0.0005649 | 0.00056157 | 0.00055833 | 0.00055519 | 0.00055213 | 0.00054916
TotalTechnologyAnnualActivityLowerLimit | Guatemala | Manglar_nuevo | [9 empty] | 0.00064602 | 0.00096719 | 0.0012885 | 0.0016107 | 0.0019333 | 0.0022564 | 0.00258 | 0.0029041 | 0.0032288 | 0.0035524 | 0.0036869 | 0.0038848 | 0.0040817 | 0.0042776 | 0.0044727 | 0.0046668 | 0.0048602 | 0.0050529 | 0.0052449 | 0.0054363 | 0.0051584 | 0.005133 | 0.0051068 | 0.0050799 | 0.0050522 | 0.0050239 | 0.004995 | 0.0049655 | 0.0049355 | 0.0049064 | 0.004878 | 0.0048504 | 0.0048236 | 0.0047976 | 0.0047723
TotalTechnologyAnnualActivityLowerLimit | Guatemala | plantacion_forestal_conifero | [9 empty] | 0.056936 | 0.05813 | 0.059323 | 0.060517 | 0.061711 | 0.063095 | 0.064475 | 0.065848 | 0.067213 | 0.068607 | 0.070029 | 0.071481 | 0.072963 | 0.074476 | 0.07602 | 0.077596 | 0.079204 | 0.080846 | 0.082523 | 0.084233 | 0.08598 | 0.087762 | 0.089582 | 0.091439 | 0.093335 | 0.09527 | 0.097245 | 0.099261 | 0.10132 | 0.10342 | 0.10556 | 0.10775 | 0.10999 | 0.11227 | 0.11459
TotalTechnologyAnnualActivityLowerLimit | Guatemala | plantacion_forestal_latifoleado | [9 empty] | 0.026653 | 0.027524 | 0.028396 | 0.029268 | 0.030139 | 0.030815 | 0.031489 | 0.03216 | 0.032826 | 0.033507 | 0.034202 | 0.034911 | 0.035634 | 0.036373 | 0.037127 | 0.037897 | 0.038683 | 0.039485 | 0.040303 | 0.041139 | 0.041992 | 0.042862 | 0.043751 | 0.044658 | 0.045584 | 0.046529 | 0.047493 | 0.048478 | 0.049483 | 0.050509 | 0.051556 | 0.052625 | 0.053716 | 0.05483 | 0.055966
TotalTechnologyAnnualActivityLowerLimit | Guatemala | Otros_joven | [9 empty] | 0.012054 | 0.018422 | 0.025047 | 0.031156 | 0.037211 | 0.043213 | 0.049161 | 0.055055 | 0.060896 | 0.066642 | 0.07805 | 0.081332 | 0.084547 | 0.087695 | 0.090776 | 0.093793 | 0.096744 | 0.09963 | 0.10245 | 0.10521 | 0.12548 | 0.12438 | 0.12326 | 0.12213 | 0.12098 | 0.11982 | 0.11865 | 0.11747 | 0.11628 | 0.11511 | 0.11394 | 0.11279 | 0.11166 | 0.11053 | 0.10942
TotalTechnologyAnnualActivityLowerLimit | Guatemala | Latifoleado_adulto | [9 empty] | 2.684 | 2.6267 | 2.5697 | 2.5244 | 2.4791 | 2.4338 | 2.3884 | 2.3429 | 2.2974 | 2.2525 | 2.229 | 2.1989 | 2.1695 | 2.1407 | 2.1125 | 2.0849 | 2.0579 | 2.0315 | 2.0056 | 1.9803 | 1.9962 | 1.9956 | 1.9957 | 1.9962 | 1.9974 | 1.999 | 2.0013 | 2.004 | 2.0073 | 2.011 | 2.0151 | 2.0195 | 2.0244 | 2.0296 | 2.0352
TotalTechnologyAnnualActivityLowerLimit | Guatemala | Conifero_adulto | [9 empty] | 0.31443 | 0.30954 | 0.30463 | 0.29927 | 0.2939 | 0.28852 | 0.28314 | 0.27775 | 0.27235 | 0.26703 | 0.26423 | 0.26067 | 0.25718 | 0.25377 | 0.25043 | 0.24716 | 0.24395 | 0.24082 | 0.23775 | 0.23475 | 0.23858 | 0.23852 | 0.23852 | 0.23859 | 0.23872 | 0.23892 | 0.23918 | 0.23951 | 0.2399 | 0.24034 | 0.24082 | 0.24135 | 0.24192 | 0.24254 | 0.24321
TotalTechnologyAnnualActivityLowerLimit | Guatemala | Mixto_adulto | [9 empty] | 0.0028248 | 0.0027869 | 0.0027487 | 0.0027003 | 0.0026519 | 0.0026033 | 0.0025548 | 0.0025061 | 0.0024574 | 0.0024094 | 0.0023841 | 0.002352 | 0.0023205 | 0.0022897 | 0.0022596 | 0.0022301 | 0.0022012 | 0.0021729 | 0.0021452 | 0.0021181 | 0.0021579 | 0.0021573 | 0.0021573 | 0.0021579 | 0.0021591 | 0.0021609 | 0.0021633 | 0.0021662 | 0.0021697 | 0.0021737 | 0.002178 | 0.0021828 | 0.002188 | 0.0021936 | 0.0021996
TotalTechnologyAnnualActivityLowerLimit | Guatemala | Manglar_adulto | [9 empty] | 0.024254 | 0.023833 | 0.023411 | 0.022999 | 0.022586 | 0.022173 | 0.02176 | 0.021345 | 0.020931 | 0.020522 | 0.020307 | 0.020033 | 0.019765 | 0.019503 | 0.019246 | 0.018994 | 0.018748 | 0.018507 | 0.018272 | 0.018041 | 0.018284 | 0.018279 | 0.018279 | 0.018284 | 0.018294 | 0.01831 | 0.01833 | 0.018355 | 0.018385 | 0.018419 | 0.018456 | 0.018496 | 0.01854 | 0.018588 | 0.01864
TotalTechnologyAnnualActivityLowerLimit | Guatemala | Otros_adulto | [9 empty] | 0.45256 | 0.45394 | 0.45507 | 0.44487 | 0.43473 | 0.42464 | 0.41462 | 0.40466 | 0.39476 | 0.38498 | 0.3696 | 0.36242 | 0.35536 | 0.34843 | 0.34163 | 0.33495 | 0.32839 | 0.32195 | 0.31563 | 0.30942 | 0.28575 | 0.28349 | 0.2813 | 0.27917 | 0.2771 | 0.27508 | 0.27311 | 0.27119 | 0.26932 | 0.26747 | 0.26564 | 0.26383 | 0.26204 | 0.26027 | 0.25852
TotalTechnologyAnnualActivityLowerLimit | Guatemala | deforestacion_latifoleado | [9 empty] | 0.046443 | 0.046237 | 0.046032 | 0.045826 | 0.045823 | 0.045825 | 0.045826 | 0.045825 | 0.045826 | 0.045163 | 0.044513 | 0.043875 | 0.043249 | 0.042634 | 0.04203 | 0.041437 | 0.040855 | 0.040282 | 0.03972 | 0.039167 | 0.038622 | 0.038087 | 0.03756 | 0.037042 | 0.036531 | 0.036028 | 0.035532 | 0.035043 | 0.034561 | 0.034086 | 0.033616 | 0.033153 | 0.032696 | 0.032244 | 0.031797
TotalTechnologyAnnualActivityLowerLimit | Guatemala | deforestacion_conifero | [9 empty] | 0.0054072 | 0.0054166 | 0.0054245 | 0.0054326 | 0.0054323 | 0.0054326 | 0.0054326 | 0.0054325 | 0.0054326 | 0.0053541 | 0.005277 | 0.0052013 | 0.0051271 | 0.0050542 | 0.0049827 | 0.0049124 | 0.0048433 | 0.0047755 | 0.0047088 | 0.0046432 | 0.0045787 | 0.0045152 | 0.0044528 | 0.0043913 | 0.0043307 | 0.0042711 | 0.0042123 | 0.0041544 | 0.0040972 | 0.0040408 | 0.0039852 | 0.0039303 | 0.0038761 | 0.0038225 | 0.0037695
TotalTechnologyAnnualActivityLowerLimit | Guatemala | deforestacion_mixto | [9 empty] | 4.8488e-05 | 4.8662e-05 | 4.8839e-05 | 4.9019e-05 | 4.9016e-05 | 4.9018e-05 | 4.9019e-05 | 4.9018e-05 | 4.9019e-05 | 4.831e-05 | 4.7614e-05 | 4.6932e-05 | 4.6262e-05 | 4.5604e-05 | 4.4959e-05 | 4.4325e-05 | 4.3701e-05 | 4.3089e-05 | 4.2487e-05 | 4.1896e-05 | 4.1313e-05 | 4.0741e-05 | 4.0177e-05 | 3.9623e-05 | 3.9076e-05 | 3.8538e-05 | 3.8008e-05 | 3.7485e-05 | 3.6969e-05 | 3.6461e-05 | 3.5959e-05 | 3.5463e-05 | 3.4974e-05 | 3.449e-05 | 3.4012e-05
TotalTechnologyAnnualActivityLowerLimit | Guatemala | deforestacion_manglar | [9 empty] | 0.000418 | 0.00041782 | 0.00041766 | 0.0004175 | 0.00041748 | 0.0004175 | 0.0004175 | 0.0004175 | 0.0004175 | 0.00041147 | 0.00040554 | 0.00039973 | 0.00039402 | 0.00038842 | 0.00038292 | 0.00037752 | 0.00037222 | 0.000367 | 0.00036187 | 0.00035683 | 0.00035188 | 0.000347 | 0.0003422 | 0.00033747 | 0.00033282 | 0.00032824 | 0.00032372 | 0.00031927 | 0.00031488 | 0.00031054 | 0.00030627 | 0.00030205 | 0.00029788 | 0.00029376 | 0.00028969
TotalTechnologyAnnualActivityLowerLimit | Guatemala | deforestacion_plantacion_conifero | [9 empty] | 0.0019928 | 0.0020826 | 0.0021725 | 0.0022624 | 0.0023523 | 0.0024422 | 0.0025321 | 0.002622 | 0.0027119 | 0.0028018 | 0.0028917 | 0.0029816 | 0.0030715 | 0.0031614 | 0.0032513 | 0.0033412 | 0.0034311 | 0.003521 | 0.0036109 | 0.0037008 | 0.0035207 | 0.0035272 | 0.0035288 | 0.0035082 | 0.0035276 | 0.0035978 | 0.0036364 | 0.0036893 | 0.0037501 | 0.0038178 | 0.0038928 | 0.0039735 | 0.0040594 | 0.00415 | 0.0042446
TotalTechnologyAnnualActivityLowerLimit | Guatemala | deforestacion_plantacion_latifoleado | [9 empty] | 0.0019928 | 0.0020826 | 0.0021725 | 0.0022624 | 0.0023523 | 0.0024422 | 0.0025321 | 0.002622 | 0.0027119 | 0.0028018 | 0.0028917 | 0.0029816 | 0.0030715 | 0.0031614 | 0.0032513 | 0.0033412 | 0.0034311 | 0.003521 | 0.0036109 | 0.0037008 | 0.0034243 | 0.0034225 | 0.0033979 | 0.0033447 | 0.0033472 | 0.003302 | 0.0033 | 0.0033105 | 0.0033228 | 0.0033539 | 0.0033934 | 0.0034402 | 0.0034957 | 0.0035574 | 0.0036247
TotalTechnologyAnnualActivityLowerLimit | Guatemala | deforestacion_otros | [9 empty] | 0.005018 | 0.0077616 | 0.0079203 | 0.0080805 | 0.0080403 | 0.0080006 | 0.0079606 | 0.0079202 | 0.0078799 | 0.0077251 | 0.0075721 | 0.0074218 | 0.007274 | 0.0071287 | 0.0069858 | 0.0068452 | 0.0067069 | 0.0065709 | 0.006437 | 0.0063052 | 0.0061756 | 0.0060479 | 0.0059221 | 0.0057983 | 0.0056764 | 0.0055563 | 0.0054379 | 0.0053213 | 0.0052064 | 0.0050931 | 0.0049815 | 0.0048714 | 0.0047629 | 0.0046559 | 0.0045504
TotalTechnologyAnnualActivityLowerLimit | Guatemala | area_incendiada_latifoleado | [9 empty] | 0.0093518 | 0.0093518 | 0.0093518 | 0.0093518 | 0.0093518 | 0.0093518 | 0.0093518 | 0.0093518 | 0.0093518 | 0.0094453 | 0.0095397 | 0.0096351 | 0.0097315 | 0.0098288 | 0.0099271 | 0.010026 | 0.010127 | 0.010228 | 0.01033 | 0.010433 | 0.010538 | 0.010643 | 0.01075 | 0.010857 | 0.010966 | 0.011075 | 0.011186 | 0.011298 | 0.011411 | 0.011525 | 0.01164 | 0.011757 | 0.011874 | 0.011993 | 0.012113
TotalTechnologyAnnualActivityLowerLimit | Guatemala | area_incendiada_conifero | [9 empty] | 0.0064931 | 0.0064931 | 0.0064931 | 0.0064931 | 0.0064931 | 0.0064931 | 0.0064931 | 0.0064931 | 0.0064931 | 0.006558 | 0.0066236 | 0.0066899 | 0.0067568 | 0.0068243 | 0.0068926 | 0.0069615 | 0.0070311 | 0.0071014 | 0.0071724 | 0.0072442 | 0.0073166 | 0.0073898 | 0.0074637 | 0.0075383 | 0.0076137 | 0.0076898 | 0.0077667 | 0.0078444 | 0.0079228 | 0.0080021 | 0.0080821 | 0.0081629 | 0.0082445 | 0.008327 | 0.0084102
TotalTechnologyAnnualActivityLowerLimit | Guatemala | area_incendiada_mixto | [9 empty] | 0.0096314 | 0.0096314 | 0.0096314 | 0.0096314 | 0.0096314 | 0.0096314 | 0.0096314 | 0.0096314 | 0.0096314 | 0.0097277 | 0.009825 | 0.0099232 | 0.010022 | 0.010123 | 0.010224 | 0.010326 | 0.010429 | 0.010534 | 0.010639 | 0.010745 | 0.010853 | 0.010961 | 0.011071 | 0.011182 | 0.011294 | 0.011406 | 0.011521 | 0.011636 | 0.011752 | 0.01187 | 0.011988 | 0.012108 | 0.012229 | 0.012352 | 0.012475
TotalTechnologyAnnualActivityLowerLimit | Guatemala | area_incendiada_otros | [9 empty] | 0.010434 | 0.010434 | 0.010434 | 0.010434 | 0.010434 | 0.010434 | 0.010434 | 0.010434 | 0.010434 | 0.010538 | 0.010643 | 0.01075 | 0.010857 | 0.010966 | 0.011075 | 0.011186 | 0.011298 | 0.011411 | 0.011525 | 0.01164 | 0.011757 | 0.011874 | 0.011993 | 0.012113 | 0.012234 | 0.012357 | 0.01248 | 0.012605 | 0.012731 | 0.012858 | 0.012987 | 0.013117 | 0.013248 | 0.01338 | 0.013514
TotalTechnologyAnnualActivityLowerLimit | Guatemala | regeneracion_latifoleado | [9 empty] | 0.024243 | 0.024037 | 0.023832 | 0.035938 | 0.035934 | 0.035937 | 0.035937 | 0.035938 | 0.035938 | 0.035804 | 0.035678 | 0.035559 | 0.035446 | 0.035341 | 0.035242 | 0.035151 | 0.035066 | 0.034988 | 0.034916 | 0.034851 | 0.034793 | 0.034741 | 0.034696 | 0.034658 | 0.034625 | 0.0346 | 0.03458 | 0.034568 | 0.034561 | 0.034561 | 0.034568 | 0.03458 | 0.0346 | 0.034625 | 0.034658
TotalTechnologyAnnualActivityLowerLimit | Guatemala | regeneracion_conifero | [9 empty] | 0.0048072 | 0.0047166 | 0.0047245 | 0.0042605 | 0.00426 | 0.0042603 | 0.0042603 | 0.0042604 | 0.0042604 | 0.0042446 | 0.0042296 | 0.0042155 | 0.0042021 | 0.0041897 | 0.004178 | 0.0041671 | 0.0041571 | 0.0041478 | 0.0041393 | 0.0041316 | 0.0041247 | 0.0041186 | 0.0041132 | 0.0041086 | 0.0041048 | 0.0041018 | 0.0040995 | 0.004098 | 0.0040972 | 0.0040972 | 0.004098 | 0.0040995 | 0.0041018 | 0.0041048 | 0.0041086
TotalTechnologyAnnualActivityLowerLimit | Guatemala | regeneracion_mixto | [9 empty] | 4.8488e-05 | 4.8662e-05 | 4.8839e-05 | 3.8442e-05 | 3.8438e-05 | 3.8441e-05 | 3.8441e-05 | 3.8442e-05 | 3.8442e-05 | 3.8299e-05 | 3.8164e-05 | 3.8036e-05 | 3.7916e-05 | 3.7803e-05 | 3.7698e-05 | 3.76e-05 | 3.7509e-05 | 3.7426e-05 | 3.7349e-05 | 3.728e-05 | 3.7217e-05 | 3.7162e-05 | 3.7114e-05 | 3.7072e-05 | 3.7038e-05 | 3.701e-05 | 3.699e-05 | 3.6976e-05 | 3.6969e-05 | 3.6969e-05 | 3.6976e-05 | 3.699e-05 | 3.701e-05 | 3.7038e-05 | 3.7072e-05
TotalTechnologyAnnualActivityLowerLimit | Guatemala | regeneracion_manglar | [9 empty] | 0.000318 | 0.00031782 | 0.00031766 | 0.00032742 | 0.00032739 | 0.00032741 | 0.00032741 | 0.00032742 | 0.00032742 | 0.0003262 | 0.00032505 | 0.00032396 | 0.00032294 | 0.00032198 | 0.00032108 | 0.00032025 | 0.00031947 | 0.00031876 | 0.00031811 | 0.00031752 | 0.00031699 | 0.00031652 | 0.00031611 | 0.00031575 | 0.00031546 | 0.00031523 | 0.00031505 | 0.00031493 | 0.00031488 | 0.00031488 | 0.00031493 | 0.00031505 | 0.00031523 | 0.00031546 | 0.00031575
TotalTechnologyAnnualActivityLowerLimit | Guatemala | regeneracion_plantacion_conifero | [9 empty] | 0.0032501 | 0.0032764 | 0.0033663 | 0.0034562 | 0.0035461 | 0.0038266 | 0.0039118 | 0.0039953 | 0.0040771 | 0.0041953 | 0.0043141 | 0.0044335 | 0.0045535 | 0.0046741 | 0.0047954 | 0.0049173 | 0.0050398 | 0.0051631 | 0.005287 | 0.0054117 | 0.005267 | 0.0053098 | 0.0053483 | 0.0053654 | 0.0054233 | 0.0055328 | 0.0056115 | 0.0057053 | 0.005808 | 0.0059183 | 0.0060369 | 0.0061621 | 0.0062933 | 0.0064302 | 0.0065721
TotalTechnologyAnnualActivityLowerLimit | Guatemala | regeneracion_plantacion_latifoleado | [9 empty] | 0.0028643 | 0.0029542 | 0.0030441 | 0.003134 | 0.0032239 | 0.0031184 | 0.0032059 | 0.0032927 | 0.0033787 | 0.0034824 | 0.0035864 | 0.0036907 | 0.0037953 | 0.0039002 | 0.0040054 | 0.004111 | 0.0042168 | 0.004323 | 0.0044295 | 0.0045364 | 0.0042771 | 0.0042931 | 0.0042865 | 0.0042517 | 0.0042731 | 0.0042471 | 0.0042646 | 0.0042951 | 0.0043278 | 0.0043798 | 0.0044406 | 0.0045091 | 0.0045867 | 0.004671 | 0.0047614
TotalTechnologyAnnualActivityLowerLimit | Guatemala | Lena | [9 empty] | 10.6668 | 10.9079 | 11.153 | 11.2551 | 11.4004 | 11.4654 | 11.5581 | 11.6526 | 11.7428 | 11.8211 | 11.8873 | 11.9414 | 11.99 | 12.033 | 12.0703 | 12.1021 | 12.1283 | 12.1489 | 12.164 | 12.1736 | 12.1776 | 12.176 | 12.1687 | 12.1558 | 12.137 | 12.1124 | 12.0817 | 12.0448 | 12.0016 | 11.952 | 11.8959 | 11.833 | 11.7633 | 11.6865 | 11.6027
TotalTechnologyAnnualActivityLowerLimit | Guatemala | Lena_total | [9 empty] | 14.3 | 14.5234 | 14.7508 | 14.8862 | 15.0789 | 15.165 | 15.288 | 15.4132 | 15.5328 | 15.6365 | 15.7243 | 15.7961 | 15.8605 | 15.9175 | 15.967 | 16.0091 | 16.0438 | 16.0712 | 16.0912 | 16.1039 | 16.1092 | 16.1071 | 16.0975 | 16.0803 | 16.0554 | 16.0227 | 15.982 | 15.9331 | 15.8759 | 15.8102 | 15.7357 | 15.6524 | 15.5599 | 15.4582 | 15.347
TotalTechnologyAnnualActivityLowerLimit | Guatemala | Estufa_nueva | [9 empty] | 0.015 | 0.015 | 0.015 | 0.015 | 0.015 | 0.015 | 0.015 | 0.015 | 0.015 | 0.017333 | 0.019667 | 0.022 | 0.02255 | 0.023114 | 0.023692 | 0.024284 | 0.024891 | 0.025513 | 0.026151 | 0.026805 | 0.027475 | 0.028162 | 0.028866 | 0.029588 | 0.030327 | 0.031085 | 0.031863 | 0.032659 | 0.033476 | 0.034312 | 0.03517 | 0.03605 | 0.036951 | 0.037875 | 0.038821
TotalTechnologyAnnualActivityLowerLimit | Guatemala | Estufa_stock | [9 empty] | 0.2 | 0.215 | 0.23 | 0.245 | 0.26 | 0.275 | 0.29 | 0.305 | 0.32 | 0.33733 | 0.357 | 0.379 | 0.40155 | 0.42466 | 0.44836 | 0.47264 | 0.49753 | 0.52304 | 0.54919 | 0.576 | 0.60347 | 0.63164 | 0.6605 | 0.69009 | 0.72042 | 0.7515 | 0.78336 | 0.81602 | 0.8495 | 0.88381 | 0.91898 | 0.95503 | 0.99198 | 1.0299 | 1.0687
TotalTechnologyAnnualActivityLowerLimit | Guatemala | Casas_lena | [9 empty] | 1.5273 | 1.5331 | 1.539 | 1.5516 | 1.5645 | 1.5729 | 1.5836 | 1.5948 | 1.6053 | 1.6131 | 1.6181 | 1.6204 | 1.6216 | 1.6218 | 1.6209 | 1.619 | 1.6161 | 1.6122 | 1.6072 | 1.6011 | 1.5939 | 1.5857 | 1.5763 | 1.5658 | 1.5542 | 1.5414 | 1.5274 | 1.5121 | 1.4956 | 1.4778 | 1.4586 | 1.438 | 1.4161 | 1.3927 | 1.3678
TotalTechnologyAnnualActivityLowerLimit | Guatemala | Suelos_productivos | [9 empty] | 2.4326 | 2.4562 | 2.4824 | 2.5124 | 2.546 | 2.5778 | 2.6103 | 2.6433 | 2.6767 | 2.5669 | 2.4772 | 2.4035 | 2.3408 | 2.2874 | 2.2407 | 2.2002 | 2.1639 | 2.1318 | 2.1028 | 2.0768 | 2.0529 | 2.0313 | 2.0113 | 1.9931 | 1.9761 | 1.9605 | 1.9459 | 1.9324 | 1.9197 | 1.9079 | 1.8967 | 1.8863 | 1.8764 | 1.8671 | 1.8583
TotalTechnologyAnnualActivityLowerLimit | Guatemala | area_liberada | [9 empty] | 0 | 0 | 0 | 0 | 0 | 0 | 0 | 0 | 0 | 0 | 0 | 0 | 0 | 0 | 0 | 0 | 0 | 0 | 0 | 0 | 0 | 0 | 0 | 0 | 0 | 0 | 0 | 0 | 0 | 0 | 0 | 0 | 0 | 0 | 0
TotalTechnologyAnnualActivityLowerLimit | Guatemala | AG1a | [9 empty] | 0.015299 | 0.016064 | 0.016867 | 0.017711 | 0.018596 | 0.019526 | 0.020502 | 0.021528 | 0.022604 | 0.023734 | 0.024921 | 0.026167 | 0.027475 | 0.028849 | 0.030292 | 0.031806 | 0.033396 | 0.035066 | 0.03682 | 0.038661 | 0.040594 | 0.042623 | 0.044754 | 0.046992 | 0.049342 | 0.051809 | 0.054399 | 0.057119 | 0.059975 | 0.062974 | 0.066123 | 0.069429 | 0.0729 | 0.076545 | 0.080372
TotalTechnologyAnnualActivityLowerLimit | Guatemala | AG1b | [9 empty] | 0 | 0 | 0 | 0 | 0 | 0 | 0 | 0 | 0 | 0.0038816 | 0.0066436 | 0.0094841 | 0.012405 | 0.015409 | 0.018499 | 0.021675 | 0.02494 | 0.028297 | 0.031749 | 0.035297 | 0.038944 | 0.042694 | 0.046549 | 0.050514 | 0.054593 | 0.05879 | 0.063109 | 0.067555 | 0.072135 | 0.076852 | 0.081713 | 0.086723 | 0.09189 | 0.09722 | 0.10272
TotalTechnologyAnnualActivityLowerLimit | Guatemala | AG2 | [9 empty] | 0.10603 | 0.11137 | 0.11671 | 0.12205 | 0.12739 | 0.13269 | 0.13792 | 0.14305 | 0.14805 | 0.15324 | 0.1586 | 0.16415 | 0.1699 | 0.17584 | 0.182 | 0.18837 | 0.19496 | 0.20178 | 0.20885 | 0.21616 | 0.22372 | 0.23155 | 0.23966 | 0.24804 | 0.25673 | 0.26571 | 0.27501 | 0.28464 | 0.2946 | 0.30491 | 0.31558 | 0.32663 | 0.33806 | 0.34989 | 0.36214
TotalTechnologyAnnualActivityLowerLimit | Guatemala | AG3 | [9 empty] | 0.006189 | 0.009955 | 0.078474 | 0.069267 | 0.16841 | 0.15627 | 0.11645 | 0.14244 | 0.16682 | 0.17689 | 0.1874 | 0.19834 | 0.20973 | 0.22157 | 0.23387 | 0.24663 | 0.25986 | 0.27357 | 0.28777 | 0.30245 | 0.31764 | 0.33335 | 0.34958 | 0.36635 | 0.38368 | 0.40159 | 0.42009 | 0.43921 | 0.45897 | 0.47939 | 0.5005 | 0.52232 | 0.54489 | 0.56822 | 0.59236
TotalTechnologyAnnualActivityLowerLimit | Guatemala | AG4 | [9 empty] | 0 | 0 | 0 | 0 | 0 | 0 | 0 | 0 | 0 | 0.0010862 | 0.0022207 | 0.0034065 | 0.0046466 | 0.0059442 | 0.0073026 | 0.0087251 | 0.010215 | 0.011777 | 0.013413 | 0.015128 | 0.016927 | 0.018813 | 0.02079 | 0.022864 | 0.02504 | 0.027323 | 0.029718 | 0.032231 | 0.034869 | 0.037637 | 0.040544 | 0.043596 | 0.046801 | 0.050168 | 0.053704
TotalTechnologyAnnualActivityLowerLimit | Guatemala | GAN1 | [9 empty] | 0.28132 | 0.31218 | 0.3308 | 0.36399 | 0.39873 | 0.41406 | 0.4294 | 0.44474 | 0.46007 | 0.46927 | 0.47866 | 0.48823 | 0.498 | 0.50796 | 0.51811 | 0.52848 | 0.53905 | 0.54983 | 0.56082 | 0.56643 | 0.5721 | 0.57782 | 0.5836 | 0.58943 | 0.59533 | 0.60128 | 0.60729 | 0.61336 | 0.6195 | 0.62569 | 0.63195 | 0.63827 | 0.64465 | 0.6511 | 0.65761
TotalTechnologyAnnualActivityLowerLimit | Guatemala | GAN2 | [9 empty] | 0.032838 | 0.034685 | 0.036532 | 0.038379 | 0.040226 | 0.042162 | 0.044191 | 0.046318 | 0.048547 | 0.050883 | 0.053332 | 0.055899 | 0.058589 | 0.061409 | 0.064365 | 0.067462 | 0.070709 | 0.074112 | 0.077679 | 0.081417 | 0.085336 | 0.089443 | 0.093747 | 0.098259 | 0.10299 | 0.10794 | 0.11314 | 0.11858 | 0.12429 | 0.13027 | 0.13654 | 0.14311 | 0.15 | 0.15722 | 0.16479
TotalTechnologyAnnualActivityLowerLimit | Guatemala | GAN3a | [9 empty] | 6e-05 | 9e-05 | 0.00012 | 0.00015 | 0.00018 | 0.00021 | 0.00024 | 0.00027 | 0.0003 | 0.00033045 | 0.00036399 | 0.00040094 | 0.00044163 | 0.00048646 | 0.00053583 | 0.00059022 | 0.00065013 | 0.00071611 | 0.0007888 | 0.00086886 | 0.00095705 | 0.0010542 | 0.0011612 | 0.0012791 | 0.0014089 | 0.0015519 | 0.0017094 | 0.0018829 | 0.002074 | 0.0022845 | 0.0025164 | 0.0027718 | 0.0030532 | 0.0033631 | 0.0037047
TotalTechnologyAnnualActivityLowerLimit | Guatemala | GAN3b | [9 empty] | 0.0034145 | 0.0034145 | 0.0034145 | 0.0034145 | 0.0034145 | 0.0034145 | 0.0034145 | 0.0034145 | 0.0034145 | 0.0035645 | 0.0037211 | 0.0038846 | 0.0040552 | 0.0042334 | 0.0044194 | 0.0046135 | 0.0048162 | 0.0050278 | 0.0052487 | 0.0054793 | 0.00572 | 0.0059713 | 0.0062336 | 0.0065075 | 0.0067934 | 0.0070919 | 0.0074034 | 0.0077287 | 0.0080682 | 0.0084227 | 0.0087927 | 0.009179 | 0.0095823 | 0.010003 | 0.010443
TotalTechnologyAnnualActivityLowerLimit | Guatemala | FOLU1 | [9 empty] | 0.083589 | 0.085654 | 0.087719 | 0.089785 | 0.09185 | 0.09391 | 0.095964 | 0.098008 | 0.10004 | 0.10211 | 0.10423 | 0.10639 | 0.1086 | 0.11085 | 0.11315 | 0.11549 | 0.11789 | 0.12033 | 0.12283 | 0.12537 | 0.12797 | 0.13062 | 0.13333 | 0.1361 | 0.13892 | 0.1418 | 0.14474 | 0.14774 | 0.1508 | 0.15393 | 0.15712 | 0.16038 | 0.1637 | 0.1671 | 0.17056
TotalTechnologyAnnualActivityLowerLimit | Guatemala | FOLU2 | [9 empty] | 0.047725 | 0.077063 | 0.1046 | 0.13916 | 0.16771 | 0.19824 | 0.22004 | 0.22973 | 0.23698 | 0.24445 | 0.25216 | 0.26012 | 0.26833 | 0.27679 | 0.28552 | 0.29453 | 0.30382 | 0.31341 | 0.32329 | 0.33349 | 0.34401 | 0.35486 | 0.36606 | 0.37761 | 0.38952 | 0.40181 | 0.41448 | 0.42756 | 0.44105 | 0.45496 | 0.46931 | 0.48412 | 0.49939 | 0.51514 | 0.5314
TotalTechnologyAnnualActivityLowerLimit | Guatemala | FOLU3 | [9 empty] | 0.033599 | 0.051691 | 0.052528 | 0.056619 | 0.06088 | 0.061321 | 0.06233 | 0.064737 | 0.067236 | 0.069832 | 0.072528 | 0.075328 | 0.078237 | 0.081257 | 0.084395 | 0.087653 | 0.091037 | 0.094552 | 0.098203 | 0.10199 | 0.10593 | 0.11002 | 0.11427 | 0.11868 | 0.12326 | 0.12802 | 0.13297 | 0.1381 | 0.14343 | 0.14897 | 0.15472 | 0.16069 | 0.1669 | 0.17334 | 0.18003
TotalTechnologyAnnualActivityLowerLimit | Guatemala | FOLU4 | [9 empty] | 0.026298 | 0.02195 | 0.012829 | 0.046375 | 0.078057 | 0.010018 | 0.021877 | 0.037681 | 0.19394 | 0.050391 | 0.050894 | 0.051403 | 0.051917 | 0.052437 | 0.052961 | 0.053491 | 0.054026 | 0.054566 | 0.055111 | 0.055663 | 0.056219 | 0.056781 | 0.057349 | 0.057923 | 0.058502 | 0.059087 | 0.059678 | 0.060275 | 0.060877 | 0.061486 | 0.062101 | 0.062722 | 0.063349 | 0.063983 | 0.064622
TotalTechnologyAnnualActivityLowerLimit | Guatemala | NUEVAFOLU | [9 empty] | 0.2 | 0.215 | 0.23 | 0.245 | 0.26 | 0.275 | 0.29 | 0.305 | 0.32 | 0.33733 | 0.357 | 0.379 | 0.40155 | 0.42466 | 0.44836 | 0.47264 | 0.49753 | 0.52304 | 0.54919 | 0.576 | 0.60347 | 0.63164 | 0.6605 | 0.69009 | 0.72042 | 0.7515 | 0.78336 | 0.81602 | 0.8495 | 0.88381 | 0.91898 | 0.95503 | 0.99198 | 1.0299 | 1.0687

## YearSplit
Table of contents | Parameters List
Parameter | REGION | TECHNOLOGY | SEASON | DAYTYPE | EMISSION | STORAGE | MODE_OF_OPERATION | TIMESLICE | DAILYTIMEBRACKET | FUEL | REGION | 2016 | 2017 | 2018 | 2019 | 2020 | 2021 | 2022 | 2023 | 2024 | 2025 | 2026 | 2027 | 2028 | 2029 | 2030 | 2031 | 2032 | 2033 | 2034 | 2035 | 2036 | 2037 | 2038 | 2039 | 2040 | 2041 | 2042 | 2043 | 2044 | 2045 | 2046 | 2047 | 2048 | 2049 | 2050 | Value
YearSplit | [7 empty] | All | bar: 2016 to 2050