## Fixed Horizon Parameters
Tech.Type | Tech.ID | Tech | Tech.Name | Parameter.ID | Parameter | Unit | Value | Source / Assumption
Primary | 1 | DIST_DSL | Primary - Import/Distribution - Diesel | 1 | CapacityToActivityUnit | PJ/PJ | 1 | Not needed
Primary | 1 | DIST_DSL | Primary - Import/Distribution - Diesel | 2 | OperationalLife | Years | 1 | Does not have CAPEX, so operational life is not necessary
Primary | 2 | DIST_GSL | Primary - Import/Distribution - Gasoline | 1 | CapacityToActivityUnit | PJ/PJ | 1 | Not needed
Primary | 2 | DIST_GSL | Primary - Import/Distribution - Gasoline | 2 | OperationalLife | Years | 1 | Does not have CAPEX, so operational life is not necessary
Primary | 3 | DIST_LPG | Primary - Import/Distribution - LPG | 1 | CapacityToActivityUnit | PJ/PJ | 1 | Not needed
Primary | 3 | DIST_LPG | Primary - Import/Distribution - LPG | 2 | OperationalLife | Years | 1 | Does not have CAPEX, so operational life is not necessary
Primary | 4 | DIST_FOI | Primary - Import/Distribution - Fuel Oil | 1 | CapacityToActivityUnit | PJ/PJ | 1 | Not needed
Primary | 4 | DIST_FOI | Primary - Import/Distribution - Fuel Oil | 2 | OperationalLife | Years | 1 | Does not have CAPEX, so operational life is not necessary
Primary | 5 | DIST_COK | Primary - Import/Distribution - Coke | 1 | CapacityToActivityUnit | PJ/PJ | 1 | Not needed
Primary | 5 | DIST_COK | Primary - Import/Distribution - Coke | 2 | OperationalLife | Years | 1 | Does not have CAPEX, so operational life is not necessary
Primary | 6 | DIST_KER | Primary - Import/Distribution - Kerosen | 1 | CapacityToActivityUnit | PJ/PJ | 1 | Not needed
Primary | 6 | DIST_KER | Primary - Import/Distribution - Kerosen | 2 | OperationalLife | Years | 1 | Does not have CAPEX, so operational life is not necessary
Primary | 7 | DIST_COA | Primary - Import/Distribution - Coal | 1 | CapacityToActivityUnit | PJ/PJ | 1 | Not needed
Primary | 7 | DIST_COA | Primary - Import/Distribution - Coal | 2 | OperationalLife | Years | 1 | Does not have CAPEX, so operational life is not necessary
Primary | 8 | IMP_ELE | Primary - Import - Electricity | 1 | CapacityToActivityUnit | PJ/PJ | 1 | Not needed
Primary | 8 | IMP_ELE | Primary - Import - Electricity | 2 | OperationalLife | Years | 60 | Does not have CAPEX, so operational life is not necessary
Primary | 9 | EXTT_CRU | Primary Extraction/Transformation - Crude | 1 | CapacityToActivityUnit | PJ/PJ | 1 | Not needed
Primary | 9 | EXTT_CRU | Primary Extraction/Transformation - Crude | 2 | OperationalLife | Years | 1 | Does not have CAPEX, so operational life is not necessary
Primary | 10 | EXTT_LPG | Primary Extraction/Transformation - LPG | 1 | CapacityToActivityUnit | PJ/PJ | 1 | Not needed
Primary | 10 | EXTT_LPG | Primary Extraction/Transformation - LPG | 2 | OperationalLife | Years | 1 | Does not have CAPEX, so operational life is not necessary
Primary | 11 | PPHDAM | Primary - Transformation - Hydro Dam | 1 | CapacityToActivityUnit | PJ/GW | 31.356 | Standard
Primary | 11 | PPHDAM | Primary - Transformation - Hydro Dam | 2 | OperationalLife | Years | 50 | Literatura (sin documento público que diga los años)
Primary | 12 | PPHROR | Primary - Transformation - Hydro ROR | 1 | CapacityToActivityUnit | PJ/GW | 31.356 | Standard
Primary | 12 | PPHROR | Primary - Transformation - Hydro ROR | 2 | OperationalLife | Years | 30 | Literatura (sin documento público que diga los años)
Primary | 13 | PPGEO | Primary - Transformation - Geothermal | 1 | CapacityToActivityUnit | PJ/GW | 31.356 | Standard
Primary | 13 | PPGEO | Primary - Transformation - Geothermal | 2 | OperationalLife | Years | 30 | U Galileo
Primary | 14 | PPWNDON | Primary - Transformation - Wind | 1 | CapacityToActivityUnit | PJ/GW | 31.356 | Standard
Primary | 14 | PPWNDON | Primary - Transformation - Wind | 2 | OperationalLife | Years | 25 | U Galileo
Primary | 15 | PPPVT | Primary - Transformation - Transmission Solar | 1 | CapacityToActivityUnit | PJ/GW | 31.356 | Standard
Primary | 15 | PPPVT | Primary - Transformation - Transmission Solar | 2 | OperationalLife | Years | 30 | U Galileo
Primary | 16 | PPPVT2 | Primary - Transformation - Transmission Solar | 1 | CapacityToActivityUnit | PJ/GW | 31.356 | Standard
Primary | 16 | PPPVT2 | Primary - Transformation - Transmission Solar | 2 | OperationalLife | Years | 30 | U Galileo
Primary | 17 | PPPVTS | Primary - Transformation - Transmission Solar with battery storage | 1 | CapacityToActivityUnit | PJ/GW | 31.356 | Standard
Primary | 17 | PPPVTS | Primary - Transformation - Transmission Solar with battery storage | 2 | OperationalLife | Years | 30 | U Galileo
Primary | 18 | PPPVD | Primary - Transformation - Distributed Solar | 1 | CapacityToActivityUnit | PJ/GW | 31.356 | Standard
Primary | 18 | PPPVD | Primary - Transformation - Distributed Solar | 2 | OperationalLife | Years | 30 | U Galileo
Primary | 19 | PPPVDS | Primary - Transformation - Distributed Solar with battery storage | 1 | CapacityToActivityUnit | PJ/GW | 31.356 | Standard
Primary | 19 | PPPVDS | Primary - Transformation - Distributed Solar with battery storage | 2 | OperationalLife | Years | 30 | U Galileo
Primary | 20 | PPBIM | Primary - Transformation - Biomass | 1 | CapacityToActivityUnit | PJ/GW | 31.356 | Standard
Primary | 20 | PPBIM | Primary - Transformation - Biomass | 2 | OperationalLife | Years | 20 | U Galileo
Primary | 21 | PPBGS | Primary - Transformation - Biogas | 1 | CapacityToActivityUnit | PJ/GW | 31.356 | Standard
Primary | 21 | PPBGS | Primary - Transformation - Biogas | 2 | OperationalLife | Years | 15 | U Galileo
Primary | 22 | PPCOA | Primary - Transformation - Coal | 1 | CapacityToActivityUnit | PJ/GW | 31.356 | Standard
Primary | 22 | PPCOA | Primary - Transformation - Coal | 2 | OperationalLife | Years | 40 | U Galileo
Primary | 23 | PPDSL | Primary - Transformation - Diesel | 1 | CapacityToActivityUnit | PJ/GW | 31.356 | Standard
Primary | 23 | PPDSL | Primary - Transformation - Diesel | 2 | OperationalLife | Years | 40 | U Galileo
Primary | 24 | PPFOI | Primary - Transformation - Fuel Oil | 1 | CapacityToActivityUnit | PJ/GW | 31.356 | Standard
Primary | 24 | PPFOI | Primary - Transformation - Fuel Oil | 2 | OperationalLife | Years | 40 | U Galileo
Primary | 25 | DIST_FIR | Primary - ETD - Firewood | 1 | CapacityToActivityUnit | PJ/GW | 31.356 | Standard
Primary | 25 | DIST_FIR | Primary - ETD - Firewood | 2 | OperationalLife | Years | 1 | Does not have CAPEX, so operational life is not necessary
Primary | 26 | DIST_BIM | Primary - ETD - Biomass | 1 | CapacityToActivityUnit | PJ/GW | 31.356 | Standard
Primary | 26 | DIST_BIM | Primary - ETD - Biomass | 2 | OperationalLife | Years | 1 | Does not have CAPEX, so operational life is not necessary
Primary | 27 | DIST_BGS | Primary - ETD - Biogas | 1 | CapacityToActivityUnit | PJ/GW | 31.356 | Standard
Primary | 27 | DIST_BGS | Primary - ETD - Biogas | 2 | OperationalLife | Years | 1 | Does not have CAPEX, so operational life is not necessary
Primary | 28 | DIST_NGS | Primary - Import/Distribution - Natural Gas | 1 | CapacityToActivityUnit | PJ/GW | 31.356 | Standard
Primary | 28 | DIST_NGS | Primary - Import/Distribution - Natural Gas | 2 | OperationalLife | Years | 1 | Does not have CAPEX, so operational life is not necessary
Primary | 29 | PPNGS | Primary - Transformation - Natural Gas | 1 | CapacityToActivityUnit | PJ/GW | 31.356 | Standard
Primary | 29 | PPNGS | Primary - Transformation - Natural Gas | 2 | OperationalLife | Years | 25 | Does not have CAPEX, so operational life is not necessary
Primary | 30 | BACKSTOP | Generación respaldo | 1 | CapacityToActivityUnit | PJ/GW | 1 | Not needed
Primary | 30 | BACKSTOP | Generación respaldo | 2 | OperationalLife | Years | 80 | Infinite
Primary | 31 | DIST_FLEXFUEL | Primary - Import/Distribution - Flex Fuel | 1 | CapacityToActivityUnit | PJ/GW | 31.356 | Standard
Primary | 31 | DIST_FLEXFUEL | Primary - Import/Distribution - Flex Fuel | 2 | OperationalLife | Years | 1 | Does not have CAPEX, so operational life is not necessary
Secondary | 1 | ELE_TRANS | Secondary - Power Transmission | 1 | CapacityToActivityUnit | PJ/PJ | 1 | Not needed
Secondary | 1 | ELE_TRANS | Secondary - Power Transmission | 2 | OperationalLife | Years | 60 | Provisional
Secondary | 2 | ELE_DIST | Secondary - Power Distribution | 1 | CapacityToActivityUnit | PJ/PJ | 1 | Not needed
Secondary | 2 | ELE_DIST | Secondary - Power Distribution | 2 | OperationalLife | Years | 60 | Provisional
Secondary | 3 | HYD_G_PROD | Secondary - Green Hydrogen Production | 1 | CapacityToActivityUnit | PJ/PJ | 1 | Not needed
Secondary | 3 | HYD_G_PROD | Secondary - Green Hydrogen Production | 2 | OperationalLife | Years | 20 | Provisional
Secondary | 4 | HYD_DIST | Secondary - Distribution of Hydrogen | 1 | CapacityToActivityUnit | PJ/PJ | 1 | Not needed
Secondary | 4 | HYD_DIST | Secondary - Distribution of Hydrogen | 2 | OperationalLife | Years | 15 | Provisional
Demand Techs | 1 | T5GSLCOM | Demand Gasoline for Commercial | 1 | CapacityToActivityUnit | PJ/PJ | 1 | Not needed
Demand Techs | 1 | T5GSLCOM | Demand Gasoline for Commercial | 2 | OperationalLife | Years | 1 | Does not have CAPEX, so operational life is not necessary
Demand Techs | 2 | T5LPGCOM | Demand LPG for Commercial | 1 | CapacityToActivityUnit | PJ/PJ | 1 | Not needed
Demand Techs | 2 | T5LPGCOM | Demand LPG for Commercial | 2 | OperationalLife | Years | 1 | Does not have CAPEX, so operational life is not necessary
Demand Techs | 3 | T5ELECOM | Demand Electric for Commercial | 1 | CapacityToActivityUnit | PJ/PJ | 1 | Not needed
Demand Techs | 3 | T5ELECOM | Demand Electric for Commercial | 2 | OperationalLife | Years | 1 | Does not have CAPEX, so operational life is not necessary
Demand Techs | 4 | T5KERCOM | Demand Kerosen for Commercial | 1 | CapacityToActivityUnit | PJ/PJ | 1 | Not needed
Demand Techs | 4 | T5KERCOM | Demand Kerosen for Commercial | 2 | OperationalLife | Years | 1 | Does not have CAPEX, so operational life is not necessary
Demand Techs | 5 | T5FIRCOM | Demand Firewood for Commercial | 1 | CapacityToActivityUnit | PJ/PJ | 1 | Not needed
Demand Techs | 5 | T5FIRCOM | Demand Firewood for Commercial | 2 | OperationalLife | Years | 1 | Does not have CAPEX, so operational life is not necessary
Demand Techs | 6 | T5BIMCOM | Demand Biomass for Commercial | 1 | CapacityToActivityUnit | PJ/PJ | 1 | Not needed
Demand Techs | 6 | T5BIMCOM | Demand Biomass for Commercial | 2 | OperationalLife | Years | 1 | Does not have CAPEX, so operational life is not necessary
Demand Techs | 7 | T5DSLIND | Demand Diesel for Industrial | 1 | CapacityToActivityUnit | PJ/PJ | 1 | Not needed
Demand Techs | 7 | T5DSLIND | Demand Diesel for Industrial | 2 | OperationalLife | Years | 1 | Does not have CAPEX, so operational life is not necessary
Demand Techs | 8 | T5GSLIND | Demand Gasoline for Industrial | 1 | CapacityToActivityUnit | PJ/PJ | 1 | Not needed
Demand Techs | 8 | T5GSLIND | Demand Gasoline for Industrial | 2 | OperationalLife | Years | 1 | Does not have CAPEX, so operational life is not necessary
Demand Techs | 9 | T5LPGIND | Demand LPG for Industrial | 1 | CapacityToActivityUnit | PJ/PJ | 1 | Not needed
Demand Techs | 9 | T5LPGIND | Demand LPG for Industrial | 2 | OperationalLife | Years | 1 | Does not have CAPEX, so operational life is not necessary
Demand Techs | 10 | T5ELEIND | Demand Electric for Industrial | 1 | CapacityToActivityUnit | PJ/PJ | 1 | Not needed
Demand Techs | 10 | T5ELEIND | Demand Electric for Industrial | 2 | OperationalLife | Years | 1 | Does not have CAPEX, so operational life is not necessary
Demand Techs | 11 | T5HYDIND | Demand Hydrogen for Industrial | 1 | CapacityToActivityUnit | PJ/PJ | 1 | Not needed
Demand Techs | 11 | T5HYDIND | Demand Hydrogen for Industrial | 2 | OperationalLife | Years | 1 | Does not have CAPEX, so operational life is not necessary
Demand Techs | 12 | T5COKIND | Demand Coke for Industrial | 1 | CapacityToActivityUnit | PJ/PJ | 1 | Not needed
Demand Techs | 12 | T5COKIND | Demand Coke for Industrial | 2 | OperationalLife | Years | 1 | Does not have CAPEX, so operational life is not necessary
Demand Techs | 13 | T5KERIND | Demand Kerosen for Industrial | 1 | CapacityToActivityUnit | PJ/PJ | 1 | Not needed
Demand Techs | 13 | T5KERIND | Demand Kerosen for Industrial | 2 | OperationalLife | Years | 1 | Does not have CAPEX, so operational life is not necessary
Demand Techs | 14 | T5BIMIND | Demand Biomass for Industrial | 1 | CapacityToActivityUnit | PJ/PJ | 1 | Not needed
Demand Techs | 14 | T5BIMIND | Demand Biomass for Industrial | 2 | OperationalLife | Years | 1 | Does not have CAPEX, so operational life is not necessary
Demand Techs | 15 | T5BGSIND | Demand Biofuel/Biogas for Industrial | 1 | CapacityToActivityUnit | PJ/PJ | 1 | Not needed
Demand Techs | 15 | T5BGSIND | Demand Biofuel/Biogas for Industrial | 2 | OperationalLife | Years | 1 | Does not have CAPEX, so operational life is not necessary
Demand Techs | 16 | T5FOIIND | Demand Fuel Oil for Industrial | 1 | CapacityToActivityUnit | PJ/PJ | 1 | Not needed
Demand Techs | 16 | T5FOIIND | Demand Fuel Oil for Industrial | 2 | OperationalLife | Years | 1 | Does not have CAPEX, so operational life is not necessary
Demand Techs | 17 | T5COKINDCEM | Demand Coke for Cement Industry | 1 | CapacityToActivityUnit | PJ/PJ | 1 | Not needed
Demand Techs | 17 | T5COKINDCEM | Demand Coke for Cement Industry | 2 | OperationalLife | Years | 1 | Does not have CAPEX, so operational life is not necessary
Demand Techs | 18 | T5ELEINDCEM | Demand Electric for Cement Industry | 1 | CapacityToActivityUnit | PJ/PJ | 1 | Not needed
Demand Techs | 18 | T5ELEINDCEM | Demand Electric for Cement Industry | 2 | OperationalLife | Years | 1 | Does not have CAPEX, so operational life is not necessary
Demand Techs | 18.7059 | T5LPGRES | Demand LPG for Residential | 1 | CapacityToActivityUnit | PJ/PJ | 1 | Not needed
Demand Techs | 19.2012 | T5LPGRES | Demand LPG for Residential | 2 | OperationalLife | Years | 1 | Does not have CAPEX, so operational life is not necessary
Demand Techs | 19.6966 | T5ELERES | Demand Electric for Residential | 1 | CapacityToActivityUnit | PJ/PJ | 1 | Not needed
Demand Techs | 20.192 | T5ELERES | Demand Electric for Residential | 2 | OperationalLife | Years | 1 | Does not have CAPEX, so operational life is not necessary
Demand Techs | 20.6873 | T5KERRES | Demand Kerosen for Residential | 1 | CapacityToActivityUnit | PJ/PJ | 1 | Not needed
Demand Techs | 21.1827 | T5KERRES | Demand Kerosen for Residential | 2 | OperationalLife | Years | 1 | Does not have CAPEX, so operational life is not necessary
Demand Techs | 21.678 | T5FIRRES | Demand Firewood for Residential | 1 | CapacityToActivityUnit | PJ/PJ | 1 | Not needed
Demand Techs | 22.1734 | T5FIRRES | Demand Firewood for Residential | 2 | OperationalLife | Years | 1 | Does not have CAPEX, so operational life is not necessary
Demand Techs | 22.6687 | T5BIMRES | Demand Biomass for Residential | 1 | CapacityToActivityUnit | PJ/PJ | 1 | Not needed
Demand Techs | 23.1641 | T5BIMRES | Demand Biomass for Residential | 2 | OperationalLife | Years | 1 | Does not have CAPEX, so operational life is not necessary
Demand Techs | 23.6594 | T5LPGEXP | Demand LPG for Exports | 1 | CapacityToActivityUnit | PJ/PJ | 1 | Not needed
Demand Techs | 24.1548 | T5LPGEXP | Demand LPG for Exports | 2 | OperationalLife | Years | 1 | Does not have CAPEX, so operational life is not necessary
Demand Techs | 24.6502 | T5ELEEXP | Demand Electric for Exports | 1 | CapacityToActivityUnit | PJ/PJ | 1 | Not needed
Demand Techs | 25.1455 | T5ELEEXP | Demand Electric for Exports | 2 | OperationalLife | Years | 1 | Does not have CAPEX, so operational life is not necessary
Demand Techs | 25.6409 | T5CRUEXP | Demand Crude for Exports | 1 | CapacityToActivityUnit | PJ/PJ | 1 | Not needed
Demand Techs | 26.1362 | T5CRUEXP | Demand Crude for Exports | 2 | OperationalLife | Years | 1 | Does not have CAPEX, so operational life is not necessary
Demand Techs | 27 | T5ELEBRT | Demand Electric for Transport - Train | 1 | CapacityToActivityUnit | PJ/PJ | 1 | Not needed
Demand Techs | 27 | T5ELEBRT | Demand Electric for Transport - Train | 2 | OperationalLife | Years | 1 | Train-demand in Gpkm
Demand Techs | 28 | T5ELEAERO | Demand Electric for Transport - Cable Car | 1 | CapacityToActivityUnit | PJ/PJ | 1 | Not needed
Demand Techs | 28 | T5ELEAERO | Demand Electric for Transport - Cable Car | 2 | OperationalLife | Years | 1 | Cable Car - demand in Gpkm
Transport Fuel Distribution | 1 | T4DSL_PRI | Distribute Diesel for Private | 1 | CapacityToActivityUnit | PJ/PJ | 1 | Not needed
Transport Fuel Distribution | 1 | T4DSL_PRI | Distribute Diesel for Private | 2 | OperationalLife | Years | 1 | Does not have CAPEX, so operational life is not necessary
Transport Fuel Distribution | 2 | T4GSL_PRI | Distribute Gasoline for Private | 1 | CapacityToActivityUnit | PJ/PJ | 1 | Not needed
Transport Fuel Distribution | 2 | T4GSL_PRI | Distribute Gasoline for Private | 2 | OperationalLife | Years | 1 | Does not have CAPEX, so operational life is not necessary
Transport Fuel Distribution | 3 | T4LPG_PRI | Distribute LPG for Private | 1 | CapacityToActivityUnit | PJ/PJ | 1 | Not needed
Transport Fuel Distribution | 3 | T4LPG_PRI | Distribute LPG for Private | 2 | OperationalLife | Years | 1 | Does not have CAPEX, so operational life is not necessary
Transport Fuel Distribution | 4 | T4ELE_PRI | Distribute Electric for Private | 1 | CapacityToActivityUnit | PJ/PJ | 1 | Not needed
Transport Fuel Distribution | 4 | T4ELE_PRI | Distribute Electric for Private | 2 | OperationalLife | Years | 1 | Does not have CAPEX, so operational life is not necessary
Transport Fuel Distribution | 5 | T4Flex_Fuel_PRI | Distribute Flex_Fuel for Private | 1 | CapacityToActivityUnit | PJ/PJ | 1 | Not needed
Transport Fuel Distribution | 5 | T4Flex_Fuel_PRI | Distribute Flex_Fuel for Private | 2 | OperationalLife | Years | 1 | Does not have CAPEX, so operational life is not necessary
Transport Fuel Distribution | 6 | T4DSL_PUB | Distribute Diesel for Public | 1 | CapacityToActivityUnit | PJ/PJ | 1 | Not needed
Transport Fuel Distribution | 6 | T4DSL_PUB | Distribute Diesel for Public | 2 | OperationalLife | Years | 1 | Does not have CAPEX, so operational life is not necessary
Transport Fuel Distribution | 7 | T4LPG_PUB | Distribute LPG for Public | 1 | CapacityToActivityUnit | PJ/PJ | 1 | Not needed
Transport Fuel Distribution | 7 | T4LPG_PUB | Distribute LPG for Public | 2 | OperationalLife | Years | 1 | Does not have CAPEX, so operational life is not necessary
Transport Fuel Distribution | 8 | T4ELE_PUB | Distribute Electric for Public | 1 | CapacityToActivityUnit | PJ/PJ | 1 | Not needed
Transport Fuel Distribution | 8 | T4ELE_PUB | Distribute Electric for Public | 2 | OperationalLife | Years | 1 | Does not have CAPEX, so operational life is not necessary
Transport Fuel Distribution | 9 | T4HYD_PUB | Distribute Hydrogen for Public | 1 | CapacityToActivityUnit | PJ/PJ | 1 | Not needed
Transport Fuel Distribution | 9 | T4HYD_PUB | Distribute Hydrogen for Public | 2 | OperationalLife | Years | 1 | Does not have CAPEX, so operational life is not necessary
Transport Fuel Distribution | 10 | T4ELE_HEA | Distribute Electric for Heavy Freight | 1 | CapacityToActivityUnit | PJ/PJ | 1 | Not needed
Transport Fuel Distribution | 10 | T4ELE_HEA | Distribute Electric for Heavy Freight | 2 | OperationalLife | Years | 1 | Does not have CAPEX, so operational life is not necessary
Transport Fuel Distribution | 11 | T4DSL_HEA | Distribute Diesel for Heavy Freight | 1 | CapacityToActivityUnit | PJ/PJ | 1 | Not needed
Transport Fuel Distribution | 11 | T4DSL_HEA | Distribute Diesel for Heavy Freight | 2 | OperationalLife | Years | 1 | Does not have CAPEX, so operational life is not necessary
Transport Fuel Distribution | 12 | T4LPG_HEA | Distribute LPG for Heavy Freight | 1 | CapacityToActivityUnit | PJ/PJ | 1 | Not needed
Transport Fuel Distribution | 12 | T4LPG_HEA | Distribute LPG for Heavy Freight | 2 | OperationalLife | Years | 1 | Does not have CAPEX, so operational life is not necessary
Transport Fuel Distribution | 13 | T4HYD_HEA | Distribute Hydrogen for Heavy Freight | 1 | CapacityToActivityUnit | PJ/PJ | 1 | Not needed
Transport Fuel Distribution | 13 | T4HYD_HEA | Distribute Hydrogen for Heavy Freight | 2 | OperationalLife | Years | 1 | Does not have CAPEX, so operational life is not necessary
Transport Fuel Distribution | 14 | T4DSL_LIG | Distribute Diesel for Light Freight | 1 | CapacityToActivityUnit | PJ/PJ | 1 | Not needed
Transport Fuel Distribution | 14 | T4DSL_LIG | Distribute Diesel for Light Freight | 2 | OperationalLife | Years | 1 | Does not have CAPEX, so operational life is not necessary
Transport Fuel Distribution | 15 | T4GSL_LIG | Distribute Gasoline for Light Freight | 1 | CapacityToActivityUnit | PJ/PJ | 1 | Not needed
Transport Fuel Distribution | 15 | T4GSL_LIG | Distribute Gasoline for Light Freight | 2 | OperationalLife | Years | 1 | Does not have CAPEX, so operational life is not necessary
Transport Fuel Distribution | 16 | T4LPG_LIG | Distribute LPG for Light Freight | 1 | CapacityToActivityUnit | PJ/PJ | 1 | Not needed
Transport Fuel Distribution | 16 | T4LPG_LIG | Distribute LPG for Light Freight | 2 | OperationalLife | Years | 1 | Does not have CAPEX, so operational life is not necessary
Transport Fuel Distribution | 17 | T4ELE_LIG | Distribute Electric for Light Freight | 1 | CapacityToActivityUnit | PJ/PJ | 1 | Not needed
Transport Fuel Distribution | 17 | T4ELE_LIG | Distribute Electric for Light Freight | 2 | OperationalLife | Years | 1 | Does not have CAPEX, so operational life is not necessary
Transport Fuel Distribution | 18 | T4HYD_PRI | Distribute Hydrogen for Private | 1 | CapacityToActivityUnit | PJ/PJ | 1 | Not needed
Transport Fuel Distribution | 18 | T4HYD_PRI | Distribute Hydrogen for Private | 2 | OperationalLife | Years | 1 | Does not have CAPEX, so operational life is not necessary
Transport Vehicles | 1 | TRAUTDSL | Automobiles Diesel | 1 | CapacityToActivityUnit | PJ/PJ | 1 | Not needed
Transport Vehicles | 1 | TRAUTDSL | Automobiles Diesel | 2 | OperationalLife | Years | 17 | Provisional
Transport Vehicles | 2 | TRAUTGSL | Automobiles Gasoline | 1 | CapacityToActivityUnit | PJ/PJ | 1 | Not needed
Transport Vehicles | 2 | TRAUTGSL | Automobiles Gasoline | 2 | OperationalLife | Years | 17 | Provisional
Transport Vehicles | 3 | TRAUTLPG | Automobiles LPG | 1 | CapacityToActivityUnit | PJ/PJ | 1 | Not needed
Transport Vehicles | 3 | TRAUTLPG | Automobiles LPG | 2 | OperationalLife | Years | 17 | Provisional
Transport Vehicles | 4 | TRAUTELE | Automobiles Electric | 1 | CapacityToActivityUnit | PJ/PJ | 1 | Not needed
Transport Vehicles | 4 | TRAUTELE | Automobiles Electric | 2 | OperationalLife | Years | 17 | Provisional
Transport Vehicles | 5 | TRAUTHG | Automobiles Hybrid Gasoline | 1 | CapacityToActivityUnit | PJ/PJ | 1 | Not needed
Transport Vehicles | 5 | TRAUTHG | Automobiles Hybrid Gasoline | 2 | OperationalLife | Years | 17 | Provisional
Transport Vehicles | 6 | TRAUTPHG | Automobiles Plug-in Hybrid Gasoline | 1 | CapacityToActivityUnit | PJ/PJ | 1 | Not needed
Transport Vehicles | 6 | TRAUTPHG | Automobiles Plug-in Hybrid Gasoline | 2 | OperationalLife | Years | 17 | Provisional
Transport Vehicles | 7 | TRAUTFlex_Fuel | Automobiles Flex_Fuel | 1 | CapacityToActivityUnit | PJ/PJ | 1 | Not needed
Transport Vehicles | 7 | TRAUTFlex_Fuel | Automobiles Flex_Fuel | 2 | OperationalLife | Years | 17 | Provisional
Transport Vehicles | 8 | TRMOTGSL | Motorcycle Gasoline | 1 | CapacityToActivityUnit | PJ/PJ | 1 | Not needed
Transport Vehicles | 8 | TRMOTGSL | Motorcycle Gasoline | 2 | OperationalLife | Years | 10 | Provisional
Transport Vehicles | 9 | TRMOTELE | Motorcycle Electric | 1 | CapacityToActivityUnit | PJ/PJ | 1 | Not needed
Transport Vehicles | 9 | TRMOTELE | Motorcycle Electric | 2 | OperationalLife | Years | 10 | Provisional
Transport Vehicles | 10 | TRMOTFlex_Fuel | Motorcycle Flex_Fuel | 1 | CapacityToActivityUnit | PJ/PJ | 1 | Not needed
Transport Vehicles | 10 | TRMOTFlex_Fuel | Motorcycle Flex_Fuel | 2 | OperationalLife | Years | 10 | Provisional
Transport Vehicles | 11 | TRBPRDSL | Bus Private Diesel | 1 | CapacityToActivityUnit | PJ/PJ | 1 | Not needed
Transport Vehicles | 11 | TRBPRDSL | Bus Private Diesel | 2 | OperationalLife | Years | 17 | Provisional
Transport Vehicles | 12 | TRBPRLPG | Bus Private LPG | 1 | CapacityToActivityUnit | PJ/PJ | 1 | Not needed
Transport Vehicles | 12 | TRBPRLPG | Bus Private LPG | 2 | OperationalLife | Years | 17 | Provisional
Transport Vehicles | 13 | TRBPRELE | Bus Private Electric | 1 | CapacityToActivityUnit | PJ/PJ | 1 | Not needed
Transport Vehicles | 13 | TRBPRELE | Bus Private Electric | 2 | OperationalLife | Years | 17 | Provisional
Transport Vehicles | 14 | TRBPRHYD | Bus Private Hydrogen | 1 | CapacityToActivityUnit | PJ/PJ | 1 | Not needed
Transport Vehicles | 14 | TRBPRHYD | Bus Private Hydrogen | 2 | OperationalLife | Years | 17 | Provisional
Transport Vehicles | 15 | TRBPRPHD | Bus Private Plug-in Hybrid Diesel | 1 | CapacityToActivityUnit | PJ/PJ | 1 | Not needed
Transport Vehicles | 15 | TRBPRPHD | Bus Private Plug-in Hybrid Diesel | 2 | OperationalLife | Years | 17 | Provisional
Transport Vehicles | 16 | TRMBSDSL | Minibus Diesel | 1 | CapacityToActivityUnit | PJ/PJ | 1 | Not needed
Transport Vehicles | 16 | TRMBSDSL | Minibus Diesel | 2 | OperationalLife | Years | 17 | Provisional
Transport Vehicles | 17 | TRMBSGSL | Minibus Gasoline | 1 | CapacityToActivityUnit | PJ/PJ | 1 | Not needed
Transport Vehicles | 17 | TRMBSGSL | Minibus Gasoline | 2 | OperationalLife | Years | 17 | Provisional
Transport Vehicles | 18 | TRMBSLPG | Minibus LPG | 1 | CapacityToActivityUnit | PJ/PJ | 1 | Not needed
Transport Vehicles | 18 | TRMBSLPG | Minibus LPG | 2 | OperationalLife | Years | 17 | Provisional
Transport Vehicles | 19 | TRMBSELE | Minibus Electric | 1 | CapacityToActivityUnit | PJ/PJ | 1 | Not needed
Transport Vehicles | 19 | TRMBSELE | Minibus Electric | 2 | OperationalLife | Years | 17 | Provisional
Transport Vehicles | 20 | TRMBSHYD | Minibus Hydrogen | 1 | CapacityToActivityUnit | PJ/PJ | 1 | Not needed
Transport Vehicles | 20 | TRMBSHYD | Minibus Hydrogen | 2 | OperationalLife | Years | 17 | Provisional
Transport Vehicles | 21 | TRMBSPHD | Minibus Plug-in Hybrid Diesel | 1 | CapacityToActivityUnit | PJ/PJ | 1 | Not needed
Transport Vehicles | 21 | TRMBSPHD | Minibus Plug-in Hybrid Diesel | 2 | OperationalLife | Years | 17 | Provisional
Transport Vehicles | 22 | TRBPUDSL | Bus Public Diesel | 1 | CapacityToActivityUnit | PJ/PJ | 1 | Not needed
Transport Vehicles | 22 | TRBPUDSL | Bus Public Diesel | 2 | OperationalLife | Years | 17 | Provisional
Transport Vehicles | 23 | TRBPULPG | Bus Public LPG | 1 | CapacityToActivityUnit | PJ/PJ | 1 | Not needed
Transport Vehicles | 23 | TRBPULPG | Bus Public LPG | 2 | OperationalLife | Years | 17 | Provisional
Transport Vehicles | 24 | TRBPUELE | Bus Public Electric | 1 | CapacityToActivityUnit | PJ/PJ | 1 | Not needed
Transport Vehicles | 24 | TRBPUELE | Bus Public Electric | 2 | OperationalLife | Years | 17 | Provisional
Transport Vehicles | 25 | TRBPUHYD | Bus Public Hydrogen | 1 | CapacityToActivityUnit | PJ/PJ | 1 | Not needed
Transport Vehicles | 25 | TRBPUHYD | Bus Public Hydrogen | 2 | OperationalLife | Years | 17 | Provisional
Transport Vehicles | 26 | TRBPUPHD | Bus Public Plug-in Hybrid Diesel | 1 | CapacityToActivityUnit | PJ/PJ | 1 | Not needed
Transport Vehicles | 26 | TRBPUPHD | Bus Public Plug-in Hybrid Diesel | 2 | OperationalLife | Years | 17 | Provisional
Transport Vehicles | 27 | TRXTTELELE | Aerial Tramway Electric | 1 | CapacityToActivityUnit | PJ/PJ | 1 | Not needed
Transport Vehicles | 27 | TRXTTELELE | Aerial Tramway Electric | 2 | OperationalLife | Years | 20 | Provisional
Transport Vehicles | 28 | TRXTRAIELE | Rail Electric | 1 | CapacityToActivityUnit | PJ/PJ | 1 | Not needed
Transport Vehicles | 28 | TRXTRAIELE | Rail Electric | 2 | OperationalLife | Years | 20 | Provisional
Transport Vehicles | 29 | TRXTRAIFREELE | Rail Freight Electric | 1 | CapacityToActivityUnit | PJ/PJ | 1 | Not needed
Transport Vehicles | 29 | TRXTRAIFREELE | Rail Freight Electric | 2 | OperationalLife | Years | 20 | Provisional
Transport Vehicles | 30 | TRYTKDSL | Heavy Truck Diesel | 1 | CapacityToActivityUnit | PJ/PJ | 1 | Not needed
Transport Vehicles | 30 | TRYTKDSL | Heavy Truck Diesel | 2 | OperationalLife | Years | 17 | Provisional
Transport Vehicles | 31 | TRYTKLPG | Heavy Truck LPG | 1 | CapacityToActivityUnit | PJ/PJ | 1 | Not needed
Transport Vehicles | 31 | TRYTKLPG | Heavy Truck LPG | 2 | OperationalLife | Years | 17 | Provisional
Transport Vehicles | 32 | TRYTKELE | Heavy Truck Electric | 1 | CapacityToActivityUnit | PJ/PJ | 1 | Not needed
Transport Vehicles | 32 | TRYTKELE | Heavy Truck Electric | 2 | OperationalLife | Years | 17 | Provisional
Transport Vehicles | 33 | TRYTKHYD | Heavy Truck Hydrogen | 1 | CapacityToActivityUnit | PJ/PJ | 1 | Not needed
Transport Vehicles | 33 | TRYTKHYD | Heavy Truck Hydrogen | 2 | OperationalLife | Years | 17 | Provisional
Transport Vehicles | 34 | TRYTKHD | Heavy Truck Hybrid Diesel | 1 | CapacityToActivityUnit | PJ/PJ | 1 | Not needed
Transport Vehicles | 34 | TRYTKHD | Heavy Truck Hybrid Diesel | 2 | OperationalLife | Years | 17 | Provisional
Transport Vehicles | 35 | TRYTKPHD | Heavy Truck Plug-in Hybrid Diesel | 1 | CapacityToActivityUnit | PJ/PJ | 1 | Not needed
Transport Vehicles | 35 | TRYTKPHD | Heavy Truck Plug-in Hybrid Diesel | 2 | OperationalLife | Years | 17 | Provisional
Transport Vehicles | 36 | TRYLFDSL | Light Truck Diesel | 1 | CapacityToActivityUnit | PJ/PJ | 1 | Not needed
Transport Vehicles | 36 | TRYLFDSL | Light Truck Diesel | 2 | OperationalLife | Years | 17 | Provisional
Transport Vehicles | 37 | TRYLFGSL | Light Truck Gasoline | 1 | CapacityToActivityUnit | PJ/PJ | 1 | Not needed
Transport Vehicles | 37 | TRYLFGSL | Light Truck Gasoline | 2 | OperationalLife | Years | 17 | Provisional
Transport Vehicles | 38 | TRYLFLPG | Light Truck LPG | 1 | CapacityToActivityUnit | PJ/PJ | 1 | Not needed
Transport Vehicles | 38 | TRYLFLPG | Light Truck LPG | 2 | OperationalLife | Years | 17 | Provisional
Transport Vehicles | 39 | TRYLFELE | Light Truck Electric | 1 | CapacityToActivityUnit | PJ/PJ | 1 | Not needed
Transport Vehicles | 39 | TRYLFELE | Light Truck Electric | 2 | OperationalLife | Years | 17 | Provisional
Transport Vehicles | 40 | TRYLFHD | Light Truck Hybrid Diesel | 1 | CapacityToActivityUnit | PJ/PJ | 1 | Not needed
Transport Vehicles | 40 | TRYLFHD | Light Truck Hybrid Diesel | 2 | OperationalLife | Years | 17 | Provisional
Transport Vehicles | 41 | TRYLFPHD | Light Truck Plug-in Hybrid Diesel | 1 | CapacityToActivityUnit | PJ/PJ | 1 | Not needed
Transport Vehicles | 41 | TRYLFPHD | Light Truck Plug-in Hybrid Diesel | 2 | OperationalLife | Years | 17 | Provisional
Vehicle Groups | 1 | Techs_Auto | Automobiles | 1 | CapacityToActivityUnit | PJ/PJ | 1 | Not needed
Vehicle Groups | 1 | Techs_Auto | Automobiles | 2 | OperationalLife | Years | 1 | Does not have CAPEX, so operational life is not necessary
Vehicle Groups | 2 | Techs_Motos | Motorcycle | 1 | CapacityToActivityUnit | PJ/PJ | 1 | Not needed
Vehicle Groups | 2 | Techs_Motos | Motorcycle | 2 | OperationalLife | Years | 1 | Does not have CAPEX, so operational life is not necessary
Vehicle Groups | 3 | Techs_Buses_Pri | Bus Private | 1 | CapacityToActivityUnit | PJ/PJ | 1 | Not needed
Vehicle Groups | 3 | Techs_Buses_Pri | Bus Private | 2 | OperationalLife | Years | 1 | Does not have CAPEX, so operational life is not necessary
Vehicle Groups | 4 | Techs_Buses_Pub | Bus Public | 1 | CapacityToActivityUnit | PJ/PJ | 1 | Not needed
Vehicle Groups | 4 | Techs_Buses_Pub | Bus Public | 2 | OperationalLife | Years | 1 | Does not have CAPEX, so operational life is not necessary
Vehicle Groups | 5 | Techs_Buses_Micro | Minibus | 1 | CapacityToActivityUnit | PJ/PJ | 1 | Not needed
Vehicle Groups | 5 | Techs_Buses_Micro | Minibus | 2 | OperationalLife | Years | 1 | Does not have CAPEX, so operational life is not necessary
Vehicle Groups | 6 | Techs_Telef | Aerial Tramway | 1 | CapacityToActivityUnit | PJ/PJ | 1 | Not needed
Vehicle Groups | 6 | Techs_Telef | Aerial Tramway | 2 | OperationalLife | Years | 1 | Does not have CAPEX, so operational life is not necessary
Vehicle Groups | 7 | Techs_Trains | Rail | 1 | CapacityToActivityUnit | PJ/PJ | 1 | Not needed
Vehicle Groups | 7 | Techs_Trains | Rail | 2 | OperationalLife | Years | 1 | Does not have CAPEX, so operational life is not necessary
Vehicle Groups | 8 | Techs_Trains_Freight | Rail Freight | 1 | CapacityToActivityUnit | PJ/PJ | 1 | Not needed
Vehicle Groups | 8 | Techs_Trains_Freight | Rail Freight | 2 | OperationalLife | Years | 1 | Does not have CAPEX, so operational life is not necessary
Vehicle Groups | 9 | Techs_He_Freight | Heavy Truck | 1 | CapacityToActivityUnit | PJ/PJ | 1 | Not needed
Vehicle Groups | 9 | Techs_He_Freight | Heavy Truck | 2 | OperationalLife | Years | 1 | Does not have CAPEX, so operational life is not necessary
Vehicle Groups | 10 | Techs_Li_Freight | Light Truck | 1 | CapacityToActivityUnit | PJ/PJ | 1 | Not needed
Vehicle Groups | 10 | Techs_Li_Freight | Light Truck | 2 | OperationalLife | Years | 1 | Does not have CAPEX, so operational life is not necessary
Note on H43: Los compuestos deterioran los equipos (H2S)

## Primary Techs
Tech.ID | Tech | Tech.Name | Parameter.ID | Parameter | Unit | Projection.Mode | Projection.Parameter | 2018 | 2019 | 2020 | 2021 | 2022 | 2023 | 2024 | 2025 | 2026 | 2027 | 2028 | 2029 | 2030 | 2031 | 2032 | 2033 | 2034 | 2035 | 2036 | 2037 | 2038 | 2039 | 2040 | 2041 | 2042 | 2043 | 2044 | 2045 | 2046 | 2047 | 2048 | 2049 | 2050 | Source / Assumption
1 | DIST_DSL | Primary - Import/Distribution - Diesel | 1 | CapitalCost |  | Zero | 0
1 | DIST_DSL | Primary - Import/Distribution - Diesel | 2 | FixedCost | M US$ / PJ | Percent growth of incomplete years | 1.9 | 2018: 0
1 | DIST_DSL | Primary - Import/Distribution - Diesel | 3 | VariableCost | M US$ / PJ | Percent growth of incomplete years | 1.9 | 2018: 19.9482; 2019: 18.6528
1 | DIST_DSL | Primary - Import/Distribution - Diesel | 4 | ResidualCapacity |  | EMPTY | 0
1 | DIST_DSL | Primary - Import/Distribution - Diesel | 5 | TotalAnnualMaxCapacity |  | EMPTY | 0
1 | DIST_DSL | Primary - Import/Distribution - Diesel | 6 | TotalTechnologyAnnualActivityUpperLimit |  | EMPTY | 0
1 | DIST_DSL | Primary - Import/Distribution - Diesel | 7 | TotalTechnologyAnnualActivityLowerLimit |  | EMPTY | 0
1 | DIST_DSL | Primary - Import/Distribution - Diesel | 8 | TotalAnnualMinCapacityInvestment |  | EMPTY | 0
1 | DIST_DSL | Primary - Import/Distribution - Diesel | 9 | CapacityFactor |  | EMPTY | 0
1 | DIST_DSL | Primary - Import/Distribution - Diesel | 10 | AvailabilityFactor |  | EMPTY | 0
2 | DIST_GSL | Primary - Import/Distribution - Gasoline | 1 | CapitalCost |  | Zero | 0
2 | DIST_GSL | Primary - Import/Distribution - Gasoline | 2 | FixedCost | M US$ / PJ | Percent growth of incomplete years | 1.9 | 2018: 0
2 | DIST_GSL | Primary - Import/Distribution - Gasoline | 3 | VariableCost | M US$ / PJ | Percent growth of incomplete years | 1.9 | 2018: 26.1696; 2019: 22.807
2 | DIST_GSL | Primary - Import/Distribution - Gasoline | 4 | ResidualCapacity |  | EMPTY | 0
2 | DIST_GSL | Primary - Import/Distribution - Gasoline | 5 | TotalAnnualMaxCapacity |  | EMPTY | 0
2 | DIST_GSL | Primary - Import/Distribution - Gasoline | 6 | TotalTechnologyAnnualActivityUpperLimit |  | EMPTY | 0
2 | DIST_GSL | Primary - Import/Distribution - Gasoline | 7 | TotalTechnologyAnnualActivityLowerLimit |  | EMPTY | 0
2 | DIST_GSL | Primary - Import/Distribution - Gasoline | 8 | TotalAnnualMinCapacityInvestment |  | EMPTY | 0
2 | DIST_GSL | Primary - Import/Distribution - Gasoline | 9 | CapacityFactor |  | EMPTY | 0
2 | DIST_GSL | Primary - Import/Distribution - Gasoline | 10 | AvailabilityFactor |  | EMPTY | 0
3 | DIST_LPG | Primary - Import/Distribution - LPG | 1 | CapitalCost |  | Zero | 0
3 | DIST_LPG | Primary - Import/Distribution - LPG | 2 | FixedCost | M US$ / PJ | Percent growth of incomplete years | 1.9 | 2018: 0
3 | DIST_LPG | Primary - Import/Distribution - LPG | 3 | VariableCost | M US$ / PJ | Percent growth of incomplete years | 1.9 | 2018: 28.636; 2019: 26.821
3 | DIST_LPG | Primary - Import/Distribution - LPG | 4 | ResidualCapacity |  | EMPTY | 0
3 | DIST_LPG | Primary - Import/Distribution - LPG | 5 | TotalAnnualMaxCapacity |  | EMPTY | 0
3 | DIST_LPG | Primary - Import/Distribution - LPG | 6 | TotalTechnologyAnnualActivityUpperLimit |  | EMPTY | 0
3 | DIST_LPG | Primary - Import/Distribution - LPG | 7 | TotalTechnologyAnnualActivityLowerLimit |  | EMPTY | 0
3 | DIST_LPG | Primary - Import/Distribution - LPG | 8 | TotalAnnualMinCapacityInvestment |  | EMPTY | 0
3 | DIST_LPG | Primary - Import/Distribution - LPG | 9 | CapacityFactor |  | EMPTY | 0
3 | DIST_LPG | Primary - Import/Distribution - LPG | 10 | AvailabilityFactor |  | EMPTY | 0
4 | DIST_FOI | Primary - Import/Distribution - Fuel Oil | 1 | CapitalCost |  | Zero | 0
4 | DIST_FOI | Primary - Import/Distribution - Fuel Oil | 2 | FixedCost | M US$ / PJ | Percent growth of incomplete years | 1.9 | 2018: 0
4 | DIST_FOI | Primary - Import/Distribution - Fuel Oil | 3 | VariableCost | M US$ / PJ | Percent growth of incomplete years | 1.9 | 2018: 13.602; 2019: 12.5945
4 | DIST_FOI | Primary - Import/Distribution - Fuel Oil | 4 | ResidualCapacity |  | EMPTY | 0
4 | DIST_FOI | Primary - Import/Distribution - Fuel Oil | 5 | TotalAnnualMaxCapacity |  | EMPTY | 0
4 | DIST_FOI | Primary - Import/Distribution - Fuel Oil | 6 | TotalTechnologyAnnualActivityUpperLimit |  | EMPTY | 0
4 | DIST_FOI | Primary - Import/Distribution - Fuel Oil | 7 | TotalTechnologyAnnualActivityLowerLimit |  | EMPTY | 0
4 | DIST_FOI | Primary - Import/Distribution - Fuel Oil | 8 | TotalAnnualMinCapacityInvestment |  | EMPTY | 0
4 | DIST_FOI | Primary - Import/Distribution - Fuel Oil | 9 | CapacityFactor |  | EMPTY | 0
4 | DIST_FOI | Primary - Import/Distribution - Fuel Oil | 10 | AvailabilityFactor |  | EMPTY | 0
5 | DIST_COK | Primary - Import/Distribution - Coke | 1 | CapitalCost |  | Zero | 0
5 | DIST_COK | Primary - Import/Distribution - Coke | 2 | FixedCost | M US$ / PJ | Percent growth of incomplete years | 1.9 | 2018: 0
5 | DIST_COK | Primary - Import/Distribution - Coke | 3 | VariableCost | M US$ / PJ | Percent growth of incomplete years | 1.9 | 2018: 0
5 | DIST_COK | Primary - Import/Distribution - Coke | 4 | ResidualCapacity |  | EMPTY | 0
5 | DIST_COK | Primary - Import/Distribution - Coke | 5 | TotalAnnualMaxCapacity |  | EMPTY | 0
5 | DIST_COK | Primary - Import/Distribution - Coke | 6 | TotalTechnologyAnnualActivityUpperLimit |  | EMPTY | 0
5 | DIST_COK | Primary - Import/Distribution - Coke | 7 | TotalTechnologyAnnualActivityLowerLimit |  | EMPTY | 0
5 | DIST_COK | Primary - Import/Distribution - Coke | 8 | TotalAnnualMinCapacityInvestment |  | EMPTY | 0
5 | DIST_COK | Primary - Import/Distribution - Coke | 9 | CapacityFactor |  | EMPTY | 0
5 | DIST_COK | Primary - Import/Distribution - Coke | 10 | AvailabilityFactor |  | EMPTY | 0
6 | DIST_KER | Primary - Import/Distribution - Kerosen | 1 | CapitalCost |  | Zero | 0
6 | DIST_KER | Primary - Import/Distribution - Kerosen | 2 | FixedCost | M US$ / PJ | Percent growth of incomplete years | 1.9 | 2018: 0
6 | DIST_KER | Primary - Import/Distribution - Kerosen | 3 | VariableCost | M US$ / PJ | Percent growth of incomplete years | 1.9 | 2018: 0
6 | DIST_KER | Primary - Import/Distribution - Kerosen | 4 | ResidualCapacity |  | EMPTY | 0
6 | DIST_KER | Primary - Import/Distribution - Kerosen | 5 | TotalAnnualMaxCapacity |  | EMPTY | 0
6 | DIST_KER | Primary - Import/Distribution - Kerosen | 6 | TotalTechnologyAnnualActivityUpperLimit |  | EMPTY | 0
6 | DIST_KER | Primary - Import/Distribution - Kerosen | 7 | TotalTechnologyAnnualActivityLowerLimit |  | EMPTY | 0
6 | DIST_KER | Primary - Import/Distribution - Kerosen | 8 | TotalAnnualMinCapacityInvestment |  | EMPTY | 0
6 | DIST_KER | Primary - Import/Distribution - Kerosen | 9 | CapacityFactor |  | EMPTY | 0
6 | DIST_KER | Primary - Import/Distribution - Kerosen | 10 | AvailabilityFactor |  | EMPTY | 0
7 | DIST_COA | Primary - Import/Distribution - Coal | 1 | CapitalCost |  | Zero | 0
7 | DIST_COA | Primary - Import/Distribution - Coal | 2 | FixedCost | M US$ / PJ | Percent growth of incomplete years | 1.9 | 2018: 0
7 | DIST_COA | Primary - Import/Distribution - Coal | 3 | VariableCost | M US$ / PJ | Percent growth of incomplete years | 1.9 | 2018: 2.4938; 2019: 2.0679; 2020: 3.2311; 2021: 3.2585
7 | DIST_COA | Primary - Import/Distribution - Coal | 4 | ResidualCapacity |  | EMPTY | 0
7 | DIST_COA | Primary - Import/Distribution - Coal | 5 | TotalAnnualMaxCapacity |  | EMPTY | 0
7 | DIST_COA | Primary - Import/Distribution - Coal | 6 | TotalTechnologyAnnualActivityUpperLimit |  | EMPTY | 0
7 | DIST_COA | Primary - Import/Distribution - Coal | 7 | TotalTechnologyAnnualActivityLowerLimit |  | EMPTY | 0
7 | DIST_COA | Primary - Import/Distribution - Coal | 8 | TotalAnnualMinCapacityInvestment |  | EMPTY | 0
7 | DIST_COA | Primary - Import/Distribution - Coal | 9 | CapacityFactor |  | EMPTY | 0
7 | DIST_COA | Primary - Import/Distribution - Coal | 10 | AvailabilityFactor |  | EMPTY | 0
8 | IMP_ELE | Primary - Import - Electricity | 1 | CapitalCost |  | Zero | 0
8 | IMP_ELE | Primary - Import - Electricity | 2 | FixedCost | M US$ / PJ | Percent growth of incomplete years | 1.9 | 2018: 0
8 | IMP_ELE | Primary - Import - Electricity | 3 | VariableCost | M US$ / PJ | Percent growth of incomplete years | 1.9 | 2018: 0
8 | IMP_ELE | Primary - Import - Electricity | 4 | ResidualCapacity |  | EMPTY | 0
8 | IMP_ELE | Primary - Import - Electricity | 5 | TotalAnnualMaxCapacity |  | EMPTY | 0
8 | IMP_ELE | Primary - Import - Electricity | 6 | TotalTechnologyAnnualActivityUpperLimit |  | EMPTY | 0
8 | IMP_ELE | Primary - Import - Electricity | 7 | TotalTechnologyAnnualActivityLowerLimit |  | EMPTY | 0
8 | IMP_ELE | Primary - Import - Electricity | 8 | TotalAnnualMinCapacityInvestment |  | EMPTY | 0
8 | IMP_ELE | Primary - Import - Electricity | 9 | CapacityFactor |  | Flat | 1
8 | IMP_ELE | Primary - Import - Electricity | 10 | AvailabilityFactor |  | Flat | 1
9 | EXTT_CRU | Primary Extraction/Transformation - Crude | 1 | CapitalCost |  | EMPTY | 0
9 | EXTT_CRU | Primary Extraction/Transformation - Crude | 2 | FixedCost |  | EMPTY | 0
9 | EXTT_CRU | Primary Extraction/Transformation - Crude | 3 | VariableCost |  | EMPTY | 0
9 | EXTT_CRU | Primary Extraction/Transformation - Crude | 4 | ResidualCapacity |  | EMPTY | 0
9 | EXTT_CRU | Primary Extraction/Transformation - Crude | 5 | TotalAnnualMaxCapacity |  | EMPTY | 0
9 | EXTT_CRU | Primary Extraction/Transformation - Crude | 6 | TotalTechnologyAnnualActivityUpperLimit |  | EMPTY | 0
9 | EXTT_CRU | Primary Extraction/Transformation - Crude | 7 | TotalTechnologyAnnualActivityLowerLimit |  | EMPTY | 0
9 | EXTT_CRU | Primary Extraction/Transformation - Crude | 8 | TotalAnnualMinCapacityInvestment |  | EMPTY | 0
9 | EXTT_CRU | Primary Extraction/Transformation - Crude | 9 | CapacityFactor |  | EMPTY | 0
9 | EXTT_CRU | Primary Extraction/Transformation - Crude | 10 | AvailabilityFactor |  | EMPTY | 0
10 | EXTT_LPG | Primary Extraction/Transformation - LPG | 1 | CapitalCost |  | EMPTY | 0
10 | EXTT_LPG | Primary Extraction/Transformation - LPG | 2 | FixedCost |  | EMPTY | 0
10 | EXTT_LPG | Primary Extraction/Transformation - LPG | 3 | VariableCost |  | EMPTY | 0
10 | EXTT_LPG | Primary Extraction/Transformation - LPG | 4 | ResidualCapacity |  | EMPTY | 0
10 | EXTT_LPG | Primary Extraction/Transformation - LPG | 5 | TotalAnnualMaxCapacity |  | EMPTY | 0
10 | EXTT_LPG | Primary Extraction/Transformation - LPG | 6 | TotalTechnologyAnnualActivityUpperLimit |  | EMPTY | 0
10 | EXTT_LPG | Primary Extraction/Transformation - LPG | 7 | TotalTechnologyAnnualActivityLowerLimit |  | EMPTY | 0
10 | EXTT_LPG | Primary Extraction/Transformation - LPG | 8 | TotalAnnualMinCapacityInvestment |  | EMPTY | 0
10 | EXTT_LPG | Primary Extraction/Transformation - LPG | 9 | CapacityFactor |  | EMPTY | 0
10 | EXTT_LPG | Primary Extraction/Transformation - LPG | 10 | AvailabilityFactor |  | EMPTY | 0
11 | PPHDAM | Primary - Transformation - Hydro Dam | 1 | CapitalCost | M US$ / GW | Flat | 0 | 2018: 2619 | Estas son mayores de 5 MW, e incluyen derivación, regulación anual, y diara/semanal.
11 | PPHDAM | Primary - Transformation - Hydro Dam | 2 | FixedCost | M US$ / GW | Flat | 0 | 2018: 33.54 | Estas son mayores de 5 MW, e incluyen derivación, regulación anual, y diara/semanal.
11 | PPHDAM | Primary - Transformation - Hydro Dam | 3 | VariableCost | M US$ / GWh | Zero | 0 | 2018: 0 | Estas son mayores de 5 MW, e incluyen derivación, regulación anual, y diara/semanal.
11 | PPHDAM | Primary - Transformation - Hydro Dam | 4 | ResidualCapacity | GW | User defined | 0 | 1.4095 | 1.4811 | 1.4811 | 1.4747 | 1.4751 | 1.4751 | 1.4751 | 1.4751 | 1.4751 | 1.4751 | 1.4751 | 1.4751 | 1.4751 | 1.4751 | 1.4751 | 1.4751 | 1.4751 | 1.4751 | 1.4751 | 1.4751 | 1.4751 | 1.4751 | 1.4751 | 1.4751 | 1.4751 | 1.4751 | 1.4751 | 1.4751 | 1.4751 | 1.4751 | 1.4751 | 1.4751 | 1.4751 | Estas son mayores de 5 MW, e incluyen derivación, regulación anual, y diara/semanal.
11 | PPHDAM | Primary - Transformation - Hydro Dam | 5 | TotalAnnualMaxCapacity | GW | User defined | 0 | 1.41 | 1.5 | 1.5 | 1.5 | 1.5 | 1.7 | 1.75 | 1.8 | 3 | 3 | 3 | 3 | 3 | 3 | 3 | 3 | 3 | 3 | 3 | 3 | 3 | 3 | 3 | 3 | 3 | 3 | 3 | 3 | 3 | 3 | 3 | 3 | 3
11 | PPHDAM | Primary - Transformation - Hydro Dam | 6 | TotalTechnologyAnnualActivityUpperLimit |  | EMPTY | 0 | [33 empty] | Estas son mayores de 5 MW, e incluyen derivación, regulación anual, y diara/semanal.
11 | PPHDAM | Primary - Transformation - Hydro Dam | 7 | TotalTechnologyAnnualActivityLowerLimit |  | EMPTY | 0 | [33 empty] | Estas son mayores de 5 MW, e incluyen derivación, regulación anual, y diara/semanal.
11 | PPHDAM | Primary - Transformation - Hydro Dam | 8 | TotalAnnualMinCapacityInvestment | GW | User defined | 0 | 0 | 0 | 0 | 0 | 0 | 0 | 0 | 0 | 0 | 0 | 0.052 | 0 | 0.13 | 0 | 0 | 0 | 0 | 0 | 0 | 0 | 0 | 0 | 0 | 0 | 0 | 0 | 0 | 0 | 0 | 0 | 0 | 0 | 0 | 0.182
11 | PPHDAM | Primary - Transformation - Hydro Dam | 9 | CapacityFactor | PJ / ideal PJ | User defined | 0 | 0.39842 | 0.3166 | 0.42392 | 0.4346 | 0.50692 | 0.4034 | 0.50692 | 0.50692 | 0.50692 | 0.50692 | 0.50692 | 0.50692 | 0.50692 | 0.50692 | 0.50692 | 0.50692 | 0.50692 | 0.50692 | 0.50692 | 0.50692 | 0.50692 | 0.50692 | 0.50692 | 0.50692 | 0.50692 | 0.50692 | 0.50692 | 0.50692 | 0.50692 | 0.50692 | 0.50692 | 0.50692 | 0.50692 | Estas son mayores de 5 MW, e incluyen derivación, regulación anual, y diara/semanal.
11 | PPHDAM | Primary - Transformation - Hydro Dam | 10 | AvailabilityFactor | PJ / ideal PJ | Flat | 0 | [33 empty] | Analizar y agregar luego | bar: 2018
12 | PPHROR | Primary - Transformation - Hydro ROR | 1 | CapitalCost | M US$ / GW | Flat | 0 | 2018: 1870 | Según la ley, menores a 5 MW son GDR y tienen menos permisos. Entonces se potencia el desarrollo de pequeñas hidroeléctricas. Se conectan a una red de distribución.
12 | PPHROR | Primary - Transformation - Hydro ROR | 2 | FixedCost | M US$ / GW | Flat | 0 | 2018: 54 | Según la ley, menores a 5 MW son GDR y tienen menos permisos. Entonces se potencia el desarrollo de pequeñas hidroeléctricas. Se conectan a una red de distribución.
12 | PPHROR | Primary - Transformation - Hydro ROR | 3 | VariableCost | M US$ / GWh | Zero | 0 | 2018: 0 | Según la ley, menores a 5 MW son GDR y tienen menos permisos. Entonces se potencia el desarrollo de pequeñas hidroeléctricas. Se conectan a una red de distribución.
12 | PPHROR | Primary - Transformation - Hydro ROR | 4 | ResidualCapacity | GW | User defined | 0 | 0.089571 | 0.093307 | 0.096057 | 0.11089 | 0.11269 | 0.11369 | 0.11369 | 0.11369 | 0.11369 | 0.11369 | 0.11369 | 0.11369 | 0.11369 | 0.11369 | 0.11369 | 0.11369 | 0.11369 | 0.11369 | 0.11369 | 0.11369 | 0.11369 | 0.11369 | 0.11369 | 0.11369 | 0.11369 | 0.11369 | 0.11369 | 0.11369 | 0.11369 | 0.11369 | 0.11369 | 0.11369 | 0.11369 | Según la ley, menores a 5 MW son GDR y tienen menos permisos. Entonces se potencia el desarrollo de pequeñas hidroeléctricas. Se conectan a una red de distribución.
12 | PPHROR | Primary - Transformation - Hydro ROR | 5 | TotalAnnualMaxCapacity | GW | User defined | 0 | 0.098527 | 0.10294 | 0.10397 | 0.12 | 0.12 | 0.4 | 0.4 | 0.4 | 3 | 3 | 3 | 3 | 3 | 3 | 3 | 3 | 3 | 3 | 3 | 3 | 3 | 3 | 3 | 3 | 3 | 3 | 3 | 3 | 3 | 3 | 3 | 3 | 3
12 | PPHROR | Primary - Transformation - Hydro ROR | 6 | TotalTechnologyAnnualActivityUpperLimit |  | EMPTY | 0 | [33 empty] | Según la ley, menores a 5 MW son GDR y tienen menos permisos. Entonces se potencia el desarrollo de pequeñas hidroeléctricas. Se conectan a una red de distribución.
12 | PPHROR | Primary - Transformation - Hydro ROR | 7 | TotalTechnologyAnnualActivityLowerLimit |  | EMPTY | 0 | [33 empty] | Según la ley, menores a 5 MW son GDR y tienen menos permisos. Entonces se potencia el desarrollo de pequeñas hidroeléctricas. Se conectan a una red de distribución.
12 | PPHROR | Primary - Transformation - Hydro ROR | 8 | TotalAnnualMinCapacityInvestment | GW | User defined | 0 | 0 | 0 | 0 | 0 | 0 | 0 | 0 | 0 | 0 | 0 | 0 | 0 | 0.02 | 0 | 0 | 0 | 0 | 0 | 0 | 0 | 0 | 0 | 0 | 0 | 0 | 0 | 0 | 0 | 0 | 0 | 0 | 0 | 0 | 0.02
12 | PPHROR | Primary - Transformation - Hydro ROR | 9 | CapacityFactor | PJ / ideal PJ | User defined | 0 | 0.34615 | 0.3345 | 0.3758 | 0.35652 | 0.39693 | 0.3607 | 0.39693 | 0.39693 | 0.39693 | 0.39693 | 0.39693 | 0.39693 | 0.39693 | 0.39693 | 0.39693 | 0.39693 | 0.39693 | 0.39693 | 0.39693 | 0.39693 | 0.39693 | 0.39693 | 0.39693 | 0.39693 | 0.39693 | 0.39693 | 0.39693 | 0.39693 | 0.39693 | 0.39693 | 0.39693 | 0.39693 | 0.39693 | Según la ley, menores a 5 MW son GDR y tienen menos permisos. Entonces se potencia el desarrollo de pequeñas hidroeléctricas. Se conectan a una red de distribución.
12 | PPHROR | Primary - Transformation - Hydro ROR | 10 | AvailabilityFactor | PJ / ideal PJ | Flat | 0 | [33 empty] | Analizar y agregar luego | bar: 2018
13 | PPGEO | Primary - Transformation - Geothermal | 1 | CapitalCost | M US$ / GW | Flat | 0 | 3900 | 4000 | 4000 | 6750.0728 | 6978.1204 | 6784.0231 | 6616.5182 | 6469.4727 | 6338.6192 | 6220.8752 | 6113.9454 | 6016.0773 | 5925.904 | 5842.3399 | 5764.5096 | 5691.6969 | 5623.3094 | 5558.8514 | 5531.0571 | 5503.4018 | 5475.8848 | 5448.5054 | 5421.2629 | 5394.1565 | 5367.1858 | 5340.3498 | 5313.6481 | 5287.0798 | 5260.6444 | 5234.3412 | 5208.1695 | 5182.1287 | 5156.218
13 | PPGEO | Primary - Transformation - Geothermal | 2 | FixedCost | M US$ / GW | Flat | 0 | 150.6 | 120 | 120 | 113.6218 | 112.9034 | 112.185 | 111.4666 | 110.7481 | 110.0297 | 109.3113 | 108.5929 | 107.8745 | 107.1561 | 106.4376 | 105.7192 | 105.0008 | 104.2824 | 103.564 | 103.564 | 103.564 | 103.564 | 103.564 | 103.564 | 103.564 | 103.564 | 103.564 | 103.564 | 103.564 | 103.564 | 103.564 | 103.564 | 103.564 | 103.564
13 | PPGEO | Primary - Transformation - Geothermal | 3 | VariableCost | M US$ / GWh | Flat | 0 | 2018: 0
13 | PPGEO | Primary - Transformation - Geothermal | 4 | ResidualCapacity | GW | Flat | 0 | 2018: 0.0492
13 | PPGEO | Primary - Transformation - Geothermal | 5 | TotalAnnualMaxCapacity | GW | User defined | 0 | 0.05412 | 0.052177 | 0.052698 | 0.4 | 0.4 | 0.4 | 0.4 | 0.4 | 0.4 | 0.4 | 1 | 1 | 1 | 1 | 1 | 1 | 1 | 1 | 1 | 1 | 1 | 1 | 1 | 1 | 1 | 1 | 1 | 1 | 1 | 1 | 1 | 1 | 1
13 | PPGEO | Primary - Transformation - Geothermal | 6 | TotalTechnologyAnnualActivityUpperLimit |  | EMPTY | 0
13 | PPGEO | Primary - Transformation - Geothermal | 7 | TotalTechnologyAnnualActivityLowerLimit |  | EMPTY | 0
13 | PPGEO | Primary - Transformation - Geothermal | 8 | TotalAnnualMinCapacityInvestment | GW | User defined | 0 | 0 | 0 | 0 | 0 | 0 | 0 | 0 | 0 | 0 | 0 | 0 | 0 | 0.1 | 0 | 0 | 0 | 0 | 0 | 0 | 0 | 0 | 0 | 0 | 0 | 0 | 0 | 0 | 0 | 0 | 0 | 0 | 0 | 0 | 0.1
13 | PPGEO | Primary - Transformation - Geothermal | 9 | CapacityFactor | PJ / ideal PJ | User defined | 0 | 0.5795 | 0.5755 | 0.63541 | 0.6148 | 0.6543 | 0.6623 | 0.6623 | 0.6623 | 0.6623 | 0.6623 | 0.6623 | 0.6623 | 0.6623 | 0.6623 | 0.6623 | 0.6623 | 0.6623 | 0.6623 | 0.6623 | 0.6623 | 0.6623 | 0.6623 | 0.6623 | 0.6623 | 0.6623 | 0.6623 | 0.6623 | 0.6623 | 0.6623 | 0.6623 | 0.6623 | 0.6623 | 0.6623
13 | PPGEO | Primary - Transformation - Geothermal | 10 | AvailabilityFactor | PJ / ideal PJ | Flat | 0 | [33 empty] | Analizar y agregar luego | bar: 2018
14 | PPWNDON | Primary - Transformation - Wind | 1 | CapitalCost | M US$ / GW | Flat | 0 | 2018: 1518
14 | PPWNDON | Primary - Transformation - Wind | 2 | FixedCost | M US$ / GW | Flat | 0 | 2018: 28.08
14 | PPWNDON | Primary - Transformation - Wind | 3 | VariableCost | M US$ / GWh | Flat | 0 | 2018: 0
14 | PPWNDON | Primary - Transformation - Wind | 4 | ResidualCapacity | GW | Flat | 0 | 2018: 0.1074
14 | PPWNDON | Primary - Transformation - Wind | 5 | TotalAnnualMaxCapacity | GW | User defined | 0 | 0.11814 | 0.1139 | 0.11504 | 0.11504 | 0.67242 | 0.67921 | 0.68607 | 0.693 | 0.7 | 0.7 | 0.7 | 0.7 | 0.7 | 0.7 | 0.7 | 0.7 | 0.7 | 0.7 | 0.7 | 0.7 | 0.7 | 0.7 | 0.7 | 0.7 | 0.7 | 0.7 | 0.7 | 0.7 | 0.7 | 0.7 | 0.7 | 0.7 | 0.7
14 | PPWNDON | Primary - Transformation - Wind | 6 | TotalTechnologyAnnualActivityUpperLimit |  | EMPTY | 0
14 | PPWNDON | Primary - Transformation - Wind | 7 | TotalTechnologyAnnualActivityLowerLimit |  | EMPTY | 0
14 | PPWNDON | Primary - Transformation - Wind | 8 | TotalAnnualMinCapacityInvestment | GW | User defined | 0 | 0 | 0 | 0 | 0 | 0 | 0 | 0 | 0 | 0 | 0 | 0.06 | 0 | 0 | 0 | 0.1 | 0 | 0 | 0 | 0 | 0 | 0 | 0 | 0 | 0 | 0 | 0 | 0 | 0 | 0 | 0 | 0 | 0 | 0 | 0.16
14 | PPWNDON | Primary - Transformation - Wind | 9 | CapacityFactor | PJ / ideal PJ | User defined | 0 | 0.3396 | 0.3516 | 0.3324 | 0.3442 | 0.3336 | 0.3656 | 0.45 | 0.46 | 0.46 | 0.47 | 0.47 | 0.47 | 0.48 | 0.48 | 0.48 | 0.48 | 0.48 | 0.48 | 0.48 | 0.48 | 0.48 | 0.48 | 0.48 | 0.48 | 0.48 | 0.48 | 0.48 | 0.48 | 0.48 | 0.48 | 0.48 | 0.48 | 0.48 | https://atb.nrel.gov/electricity/2024/land-based_wind
14 | PPWNDON | Primary - Transformation - Wind | 10 | AvailabilityFactor | PJ / ideal PJ | Flat | 0 | [33 empty] | Analizar y agregar luego | bar: 2018
15 | PPPVT | Primary - Transformation - Transmission Solar | 1 | CapitalCost | M US$ / GW | Flat | 0 | 2018: 949
15 | PPPVT | Primary - Transformation - Transmission Solar | 2 | FixedCost | M US$ / GW | Flat | 0 | 2018: 20.23
15 | PPPVT | Primary - Transformation - Transmission Solar | 3 | VariableCost | M US$ / GWh | Flat | 0 | 2018: 0
15 | PPPVT | Primary - Transformation - Transmission Solar | 4 | ResidualCapacity | GW | User defined | 0 | 0.08 | 0.08 | 0.0815 | 0.08 | 0.08 | 0.08 | 0.08 | 0.08 | 0.08 | 0.08 | 0.08 | 0.08 | 0.08 | 0.08 | 0.08 | 0.08 | 0.08 | 0.08 | 0.08 | 0.08 | 0.08 | 0.08 | 0.08 | 0.08 | 0.08 | 0.08 | 0.08 | 0.08 | 0.08 | 0.08 | 0.08 | 0.08 | 0.08
15 | PPPVT | Primary - Transformation - Transmission Solar | 5 | TotalAnnualMaxCapacity | GW | User defined | 0 | 0.097125 | 0.097125 | 0.097125 | 0.097125 | 0.5 | 0.5 | 0.5 | 0.5 | 0.5 | 0.5 | 2 | 2 | 2 | 2 | 2 | 2 | 2 | 2 | 2 | 2 | 2 | 2 | 2 | 2 | 2 | 2 | 2 | 2 | 2 | 2 | 2 | 2 | 2
15 | PPPVT | Primary - Transformation - Transmission Solar | 6 | TotalTechnologyAnnualActivityUpperLimit |  | EMPTY | 0
15 | PPPVT | Primary - Transformation - Transmission Solar | 7 | TotalTechnologyAnnualActivityLowerLimit |  | EMPTY | 0
15 | PPPVT | Primary - Transformation - Transmission Solar | 8 | TotalAnnualMinCapacityInvestment | GW | User defined | 0 | 0 | 0 | 0 | 0 | 0 | 0 | 0 | 0 | 0.05 | 0 | 0.295 | 0 | 0 | 0 | 0.05 | 0 | 0 | 0 | 0 | 0 | 0 | 0 | 0 | 0 | 0 | 0 | 0 | 0 | 0 | 0 | 0 | 0 | 0 | 0.395
15 | PPPVT | Primary - Transformation - Transmission Solar | 9 | CapacityFactor | PJ / ideal PJ | User defined | 0 | 0.2607 | 0.2945 | 0.27165 | 0.2893 | 0.2757 | 0.28873 | 0.28873 | 0.28873 | 0.28873 | 0.28873 | 0.28873 | 0.28873 | 0.28873 | 0.28873 | 0.28873 | 0.28873 | 0.28873 | 0.28873 | 0.29 | 0.29 | 0.29 | 0.29 | 0.29 | 0.29 | 0.29 | 0.29 | 0.29 | 0.3 | 0.3 | 0.3 | 0.3 | 0.3 | 0.3 | https://atb.nrel.gov/electricity/2024/utility-scale_pv
15 | PPPVT | Primary - Transformation - Transmission Solar | 10 | AvailabilityFactor | PJ / ideal PJ | Flat | 0 | [33 empty] | Analizar y agregar luego | bar: 2018
16 | PPPVT2 | Primary - Transformation - Transmission Solar | 1 | CapitalCost | M US$ / GW | User defined | 0 | 1375.8863 | 1361.578 | 1347.2697 | 1290.8063 | 1373.1982 | 1331.3528 | 1289.5074 | 1247.662 | 1205.8167 | 1163.9713 | 1122.1259 | 1080.2806 | 1038.4352 | 996.5898 | 954.7445 | 912.8991 | 871.0537 | 829.2083 | 816.0924 | 802.9765 | 789.8606 | 776.7447 | 763.6287 | 750.5128 | 737.3969 | 724.281 | 711.1651 | 698.0491 | 684.9332 | 671.8173 | 658.7014 | 645.5855 | 632.4695
16 | PPPVT2 | Primary - Transformation - Transmission Solar | 2 | FixedCost | M US$ / GW | User defined | 0 | 22.3789 | 22.8877 | 23.3964 | 22.5289 | 22.0046 | 21.4955 | 20.9883 | 20.483 | 19.9795 | 19.4778 | 18.9777 | 18.4791 | 17.9822 | 17.4867 | 16.9926 | 16.4999 | 16.0085 | 15.5184 | 15.3836 | 15.2488 | 15.114 | 14.9792 | 14.8444 | 14.7096 | 14.5748 | 14.44 | 14.3053 | 14.1705 | 14.0357 | 13.9009 | 13.7661 | 13.6314 | 13.4966 | Revisar este supuesto de costo 0
16 | PPPVT2 | Primary - Transformation - Transmission Solar | 3 | VariableCost | M US$ / GWh | Flat | 0 | 2018: 0
16 | PPPVT2 | Primary - Transformation - Transmission Solar | 4 | ResidualCapacity | GW | Flat | 0 | 2018: 0
16 | PPPVT2 | Primary - Transformation - Transmission Solar | 5 | TotalAnnualMaxCapacity | GW | EMPTY | 0 | 0 | 0 | 0 | 0.26786 | 0.26786 | 0.26786 | 0.53571 | 0.80357 | 1.0714 | 1.3393 | 1.6071 | 1.875 | 2.1429 | 2.4107 | 2.6786 | 2.9464 | 3.2143 | 3.4821 | 3.75 | 4.0179 | 4.2857 | 4.5536 | 4.8214 | 5.0893 | 5.3571 | 5.625 | 5.8929 | 6.1607 | 6.4286 | 6.6964 | 6.9643 | 7.2321 | 7.5
16 | PPPVT2 | Primary - Transformation - Transmission Solar | 6 | TotalTechnologyAnnualActivityUpperLimit |  | EMPTY | 0
16 | PPPVT2 | Primary - Transformation - Transmission Solar | 7 | TotalTechnologyAnnualActivityLowerLimit |  | EMPTY | 0
16 | PPPVT2 | Primary - Transformation - Transmission Solar | 8 | TotalAnnualMinCapacityInvestment |  | EMPTY | 0 | [33 empty] | 0
16 | PPPVT2 | Primary - Transformation - Transmission Solar | 9 | CapacityFactor | PJ / ideal PJ | Flat | 0 | 2018: 0.29805
16 | PPPVT2 | Primary - Transformation - Transmission Solar | 10 | AvailabilityFactor | PJ / ideal PJ | Flat | 0 | [33 empty] | Analizar y agregar luego | bar: 2018
17 | PPPVTS | Primary - Transformation - Transmission Solar with battery storage | 1 | CapitalCost | M US$ / GW | User defined | 0 | 2015.886 | 2015.886 | 2015.886 | 2101.7236 | 2290.6244 | 2212.714 | 2130.0824 | 1975.2422 | 1909.9751 | 1844.706 | 1779.4347 | 1714.161 | 1648.8845 | 1599.6181 | 1550.352 | 1501.0863 | 1451.821 | 1402.556 | 1379.8029 | 1357.0503 | 1334.298 | 1311.5462 | 1288.7949 | 1266.044 | 1243.2937 | 1220.5438 | 1197.7945 | 1175.0458 | 1152.2976 | 1129.5501 | 1106.8033 | 1084.0571 | 1061.3117 | Incluir costos con baterías (usar datos de ATB)
17 | PPPVTS | Primary - Transformation - Transmission Solar with battery storage | 2 | FixedCost | M US$ / GW | User defined | 0 | 36.3964 | 36.3964 | 36.3964 | 61.661 | 60.6417 | 59.6375 | 58.6354 | 57.6351 | 56.6367 | 55.64 | 54.645 | 53.6516 | 52.6598 | 51.6695 | 50.6806 | 49.6932 | 48.7071 | 47.7223 | 47.5875 | 47.4527 | 47.3179 | 47.1831 | 47.0483 | 46.9135 | 46.7787 | 46.6439 | 46.5092 | 46.3744 | 46.2396 | 46.1048 | 45.97 | 45.8353 | 45.7005 | Revisar este supuesto de costo 0
17 | PPPVTS | Primary - Transformation - Transmission Solar with battery storage | 3 | VariableCost | M US$ / GWh | Flat | 0 | 2018: 0
17 | PPPVTS | Primary - Transformation - Transmission Solar with battery storage | 4 | ResidualCapacity | GW | Flat | 0 | 2018: 0
17 | PPPVTS | Primary - Transformation - Transmission Solar with battery storage | 5 | TotalAnnualMaxCapacity | GW | User defined | 0 | 0 | 0 | 0 | 0 | 1 | 1 | 1 | 1 | 1 | 1 | 1 | 1 | 1 | 1.2 | 1.4 | 1.6 | 1.8 | 2 | 2.2 | 2.4 | 2.6 | 2.8 | 3 | 3 | 3 | 3 | 3 | 3 | 3 | 3 | 3 | 3 | 3
17 | PPPVTS | Primary - Transformation - Transmission Solar with battery storage | 6 | TotalTechnologyAnnualActivityUpperLimit |  | EMPTY | 0
17 | PPPVTS | Primary - Transformation - Transmission Solar with battery storage | 7 | TotalTechnologyAnnualActivityLowerLimit |  | EMPTY | 0
17 | PPPVTS | Primary - Transformation - Transmission Solar with battery storage | 8 | TotalAnnualMinCapacityInvestment | GW | User defined | 0 | 0 | 0 | 0 | 0 | 0 | 0 | 0 | 0 | 0 | 0 | 0 | 0 | 0.13 | 0 | 0 | 0 | 0 | 0 | 0 | 0 | 0 | 0 | 0 | 0 | 0 | 0 | 0 | 0 | 0 | 0 | 0 | 0 | 0 | 0.13
17 | PPPVTS | Primary - Transformation - Transmission Solar with battery storage | 9 | CapacityFactor | PJ / ideal PJ | User defined | 0 | 0 | 0 | 0 | 0.2893 | 0.2757 | 0.28873 | 0.28873 | 0.28873 | 0.28873 | 0.28873 | 0.29 | 0.29 | 0.29 | 0.29 | 0.29 | 0.29 | 0.3 | 0.3 | 0.3 | 0.3 | 0.3 | 0.3 | 0.3 | 0.3 | 0.31 | 0.31 | 0.31 | 0.31 | 0.31 | 0.31 | 0.31 | 0.31 | 0.31 | https://atb.nrel.gov/electricity/2024/utility-scale_pv-plus-battery
17 | PPPVTS | Primary - Transformation - Transmission Solar with battery storage | 10 | AvailabilityFactor | PJ / ideal PJ | Flat | 0 | [33 empty] | Analizar y agregar luego | bar: 2018
18 | PPPVD | Primary - Transformation - Distributed Solar | 1 | CapitalCost | M US$ / GW | User defined | 0 | 2836.5486 | 2773.3436 | 2710.1387 | 1753.7986 | 1906.3028 | 1847.9595 | 1789.6163 | 1731.273 | 1672.9297 | 1614.5865 | 1556.2432 | 1497.8999 | 1439.5566 | 1381.2134 | 1322.8701 | 1264.5268 | 1206.1836 | 1147.8403 | 1128.6906 | 1109.541 | 1090.3913 | 1071.2417 | 1052.092 | 1032.9424 | 1013.7927 | 994.6431 | 975.4934 | 956.3438 | 937.1941 | 918.0445 | 898.8948 | 879.7452 | 860.5955 | Incluir costos residenciales (usar datos de ATB)
18 | PPPVD | Primary - Transformation - Distributed Solar | 2 | FixedCost | M US$ / GW | User defined | 0 | 25.8541 | 27.397 | 28.94 | 17.9014 | 19.0586 | 18.5696 | 18.0806 | 17.5915 | 17.1025 | 16.6135 | 16.1245 | 15.6354 | 15.1464 | 14.6574 | 14.1684 | 13.6793 | 13.1903 | 12.7013 | 12.5408 | 12.3803 | 12.2198 | 12.0593 | 11.8987 | 11.7382 | 11.5777 | 11.4172 | 11.2567 | 11.0962 | 10.9357 | 10.7752 | 10.6147 | 10.4542 | 10.2936 | Revisar este supuesto de costo 0
18 | PPPVD | Primary - Transformation - Distributed Solar | 3 | VariableCost | M US$ / GWh | Flat | 0 | 2018: 0
18 | PPPVD | Primary - Transformation - Distributed Solar | 4 | ResidualCapacity | GW | User defined | 0 | 0.0125 | 0.0125 | 0.011 | 0.013 | 0.0165 | 0.0213 | 0.0213 | 0.0213 | 0.0213 | 0.0213 | 0.0213 | 0.0213 | 0.0213 | 0.0213 | 0.0213 | 0.0213 | 0.0213 | 0.0213 | 0.0213 | 0.0213 | 0.0213 | 0.0213 | 0.0213 | 0.0213 | 0.0213 | 0.0213 | 0.0213 | 0.0213 | 0.0213 | 0.0213 | 0.0213 | 0.0213 | 0.0213
18 | PPPVD | Primary - Transformation - Distributed Solar | 5 | TotalAnnualMaxCapacity | GW | User defined | 0 | 0.5 | 0.5 | 0.5 | 0.5 | 0.5 | 0.5 | 0.5 | 0.5 | 0.5 | 0.5 | 0.5 | 0.5 | 0.5 | 0.5 | 0.5 | 0.5 | 0.5 | 0.5 | 0.5 | 0.5 | 0.5 | 0.5 | 0.5 | 0.5 | 0.5 | 0.5 | 0.5 | 0.5 | 0.5 | 0.5 | 0.5 | 0.5 | 0.5
18 | PPPVD | Primary - Transformation - Distributed Solar | 6 | TotalTechnologyAnnualActivityUpperLimit |  | EMPTY | 0
18 | PPPVD | Primary - Transformation - Distributed Solar | 7 | TotalTechnologyAnnualActivityLowerLimit |  | EMPTY | 0
18 | PPPVD | Primary - Transformation - Distributed Solar | 8 | TotalAnnualMinCapacityInvestment | GW | User defined | 0 | 0 | 0 | 0 | 0 | 0 | 0 | 0 | 0 | 0 | 0 | 0 | 0 | 0 | 0 | 0.05 | 0.2 | 0 | 0 | 0 | 0 | 0 | 0 | 0 | 0 | 0 | 0 | 0 | 0 | 0 | 0 | 0 | 0 | 0 | 0.25
18 | PPPVD | Primary - Transformation - Distributed Solar | 9 | CapacityFactor | PJ / ideal PJ | User defined | 0 | 0.2341 | 0.24694 | 0.28612 | 0.23613 | 0.1839 | 0.2336 | 0.28612 | 0.28612 | 0.28612 | 0.28612 | 0.28612 | 0.28612 | 0.28612 | 0.28612 | 0.28612 | 0.28612 | 0.28612 | 0.28612 | 0.28612 | 0.28612 | 0.28612 | 0.28612 | 0.28612 | 0.28612 | 0.28612 | 0.28612 | 0.28612 | 0.28612 | 0.28612 | 0.28612 | 0.28612 | 0.28612 | 0.28612
18 | PPPVD | Primary - Transformation - Distributed Solar | 10 | AvailabilityFactor | PJ / ideal PJ | Flat | 0 | [33 empty] | Analizar y agregar luego | bar: 2018
19 | PPPVDS | Primary - Transformation - Distributed Solar with battery storage | 1 | CapitalCost | M US$ / GW | User defined | 0 | 4157.042 | 4106.0774 | 4055.1128 | 3779.6862 | 3505.17 | 3231.7013 | 2959.4462 | 2688.6078 | 2419.4375 | 2152.2496 | 1887.4427 | 1625.5301 | 1367.1838 | 1350.5735 | 1333.9697 | 1317.3726 | 1300.7823 | 1284.1992 | 1267.6233 | 1251.0549 | 1234.4941 | 1217.9413 | 1201.3967 | 1184.8604 | 1168.3328 | 1151.814 | 1135.3045 | 1118.8044 | 1102.314 | 1085.8337 | 1069.3638 | 1052.9046 | 1036.4565 | Incluir costos residenciales con baterías (usar datos de ATB)
19 | PPPVDS | Primary - Transformation - Distributed Solar with battery storage | 2 | FixedCost | M US$ / GW | User defined | 0 | 42.1143 | 43.5673 | 45.0203 | 42.2194 | 39.4381 | 36.6788 | 33.944 | 31.2368 | 28.5604 | 25.9188 | 23.3162 | 20.7575 | 18.2484 | 18.0719 | 17.8956 | 17.7193 | 17.5432 | 17.3672 | 17.1914 | 17.0156 | 16.8401 | 16.6647 | 16.4894 | 16.3143 | 16.1394 | 15.9647 | 15.7902 | 15.6159 | 15.4418 | 15.2679 | 15.0942 | 14.9208 | 14.7476 | Revisar este supuesto de costo 0
19 | PPPVDS | Primary - Transformation - Distributed Solar with battery storage | 3 | VariableCost | M US$ / GWh | Flat | 0 | 2018: 0
19 | PPPVDS | Primary - Transformation - Distributed Solar with battery storage | 4 | ResidualCapacity | GW | Flat | 0 | 2018: 0
19 | PPPVDS | Primary - Transformation - Distributed Solar with battery storage | 5 | TotalAnnualMaxCapacity | GW | User defined | 0 | 0 | 0 | 0 | 0 | 0.5 | 0.5 | 0.5 | 0.5 | 0.5 | 0.5 | 0.5 | 0.5 | 0.5 | 0.5 | 0.5 | 0.5 | 0.5 | 0.5 | 0.5 | 0.5 | 0.5 | 0.5 | 0.5 | 0.5 | 0.5 | 0.5 | 0.5 | 0.5 | 0.5 | 0.5 | 0.5 | 0.5 | 0.5
19 | PPPVDS | Primary - Transformation - Distributed Solar with battery storage | 6 | TotalTechnologyAnnualActivityUpperLimit |  | EMPTY | 0
19 | PPPVDS | Primary - Transformation - Distributed Solar with battery storage | 7 | TotalTechnologyAnnualActivityLowerLimit |  | EMPTY | 0
19 | PPPVDS | Primary - Transformation - Distributed Solar with battery storage | 8 | TotalAnnualMinCapacityInvestment | GW | User defined | 0 | 0 | 0 | 0 | 0 | 0 | 0 | 0 | 0 | 0 | 0 | 0 | 0 | 0.02 | 0 | 0 | 0 | 0 | 0 | 0 | 0 | 0 | 0 | 0 | 0 | 0 | 0 | 0 | 0 | 0 | 0 | 0 | 0 | 0 | 0.02
19 | PPPVDS | Primary - Transformation - Distributed Solar with battery storage | 9 | CapacityFactor | PJ / ideal PJ | User defined | 0 | 0.2341 | 0.24694 | 0.28612 | 0.23613 | 0.1839 | 0.2336 | 0.28612 | 0.28612 | 0.28612 | 0.28612 | 0.28612 | 0.28612 | 0.28612 | 0.28612 | 0.28612 | 0.28612 | 0.28612 | 0.28612 | 0.28612 | 0.28612 | 0.28612 | 0.28612 | 0.28612 | 0.28612 | 0.28612 | 0.28612 | 0.28612 | 0.28612 | 0.28612 | 0.28612 | 0.28612 | 0.28612 | 0.28612
19 | PPPVDS | Primary - Transformation - Distributed Solar with battery storage | 10 | AvailabilityFactor | PJ / ideal PJ | Flat | 0 | [33 empty] | Analizar y agregar luego | bar: 2018
20 | PPBIM | Primary - Transformation - Biomass | 1 | CapitalCost | M US$ / GW | Flat | 0 | 2018: 1929
20 | PPBIM | Primary - Transformation - Biomass | 2 | FixedCost | M US$ / GW | Flat | 0 | 2018: 77.16
20 | PPBIM | Primary - Transformation - Biomass | 3 | VariableCost | M US$ / GWh | Flat | 0 | 2018: 0.00965
20 | PPBIM | Primary - Transformation - Biomass | 4 | ResidualCapacity | GW | User defined | 0 | 1.0104 | 1.0309 | 1.0309 | 0.85122 | 0.7965 | 0.7995 | 0.7995 | 0.7995 | 0.7995 | 0.7995 | 0.7995 | 0.7995 | 0.7995 | 0.7995 | 0.7995 | 0.7995 | 0.7995 | 0.7995 | 0.7995 | 0.7995 | 0.7995 | 0.7995 | 0.7995 | 0.7995 | 0.7995 | 0.7995 | 0.7995 | 0.7995 | 0.7995 | 0.7995 | 0.7995 | 0.7995 | 0.7995 | Cogeneración de los ingenios azucareros. Puede ser solo biomasa, con carbón, o búnker. En época de zafra, solo usan biomasa.
20 | PPBIM | Primary - Transformation - Biomass | 5 | TotalAnnualMaxCapacity | GW | User defined | 0 | 1.2 | 1.2 | 1.2 | 1.2 | 1.2 | 1.2 | 1.2 | 1.2 | 1.2 | 1.2 | 1.2 | 1.2 | 1.2 | 1.2 | 1.5 | 1.5 | 1.5 | 1.5 | 1.5 | 1.5 | 1.5 | 1.5 | 1.5 | 1.5 | 1.5 | 1.5 | 1.5 | 1.5 | 1.5 | 1.5 | 1.5 | 1.5 | 1.5
20 | PPBIM | Primary - Transformation - Biomass | 6 | TotalTechnologyAnnualActivityUpperLimit |  | EMPTY | 0
20 | PPBIM | Primary - Transformation - Biomass | 7 | TotalTechnologyAnnualActivityLowerLimit |  | EMPTY | 0
20 | PPBIM | Primary - Transformation - Biomass | 8 | TotalAnnualMinCapacityInvestment | GW | User defined | 0 | 0 | 0 | 0 | 0 | 0 | 0 | 0 | 0 | 0 | 0 | 0 | 0 | 0 | 0 | 0 | 0 | 0 | 0 | 0 | 0 | 0 | 0 | 0 | 0 | 0 | 0 | 0 | 0 | 0 | 0 | 0 | 0 | 0 | 0
20 | PPBIM | Primary - Transformation - Biomass | 9 | CapacityFactor | PJ / ideal PJ | User defined | 0 | 0.1962 | 0.2048 | 0.1903 | 0.2305 | 0.2351 | 0.2321 | 0.6 | 0.6 | 0.6 | 0.6 | 0.6 | 0.6 | 0.6 | 0.6 | 0.6 | 0.6 | 0.6 | 0.6 | 0.6 | 0.6 | 0.6 | 0.6 | 0.6 | 0.6 | 0.6 | 0.6 | 0.6 | 0.6 | 0.6 | 0.6 | 0.6 | 0.6 | 0.6 | https://atb.nrel.gov/electricity/2024/biopower_(eia)
20 | PPBIM | Primary - Transformation - Biomass | 10 | AvailabilityFactor | PJ / ideal PJ | Flat | 0 | [33 empty] | Analizar y agregar luego | bar: 2018
21 | PPBGS | Primary - Transformation - Biogas | 1 | CapitalCost | M US$ / GW | Flat | 0 | 2018: 5000
21 | PPBGS | Primary - Transformation - Biogas | 2 | FixedCost | M US$ / GW | Flat | 0 | 2018: 7.11
21 | PPBGS | Primary - Transformation - Biogas | 3 | VariableCost | M US$ / GWh | Flat | 0 | 2018: 0.005
21 | PPBGS | Primary - Transformation - Biogas | 4 | ResidualCapacity | GW | User defined | 0 | 0.0061 | 0.0048 | 0.0048 | 0.0048 | 0.0048 | 0.0048 | 0.0048 | 0.0048 | 0.0048 | 0.0048 | 0.0048 | 0.0048 | 0.0048 | 0.0048 | 0.0048 | 0.0048 | 0.0048 | 0.0048 | 0.0048 | 0.0048 | 0.0048 | 0.0048 | 0.0048 | 0.0048 | 0.0048 | 0.0048 | 0.0048 | 0.0048 | 0.0048 | 0.0048 | 0.0048 | 0.0048 | 0.0048
21 | PPBGS | Primary - Transformation - Biogas | 5 | TotalAnnualMaxCapacity | GW | User defined | 0 | 0.0061488 | 0.0062103 | 0.016877 | 0.2 | 0.2 | 0.2 | 0.2 | 0.2 | 0.2 | 0.2 | 0.2 | 0.2 | 0.5 | 0.5 | 0.5 | 0.5 | 0.5 | 0.5 | 0.5 | 0.5 | 0.5 | 0.5 | 0.5 | 0.5 | 0.5 | 0.5 | 0.5 | 0.5 | 0.5 | 0.5 | 0.5 | 0.5 | 0.5
21 | PPBGS | Primary - Transformation - Biogas | 6 | TotalTechnologyAnnualActivityUpperLimit |  | EMPTY | 0
21 | PPBGS | Primary - Transformation - Biogas | 7 | TotalTechnologyAnnualActivityLowerLimit |  | EMPTY | 0
21 | PPBGS | Primary - Transformation - Biogas | 8 | TotalAnnualMinCapacityInvestment | GW | User defined | 0 | 0 | 0 | 0 | 0 | 0 | 0 | 0 | 0 | 0 | 0 | 0 | 0 | 0 | 0 | 0 | 0 | 0 | 0 | 0 | 0 | 0 | 0 | 0 | 0 | 0 | 0 | 0 | 0 | 0 | 0 | 0 | 0 | 0 | 0
21 | PPBGS | Primary - Transformation - Biogas | 9 | CapacityFactor | PJ / ideal PJ | User defined | 0 | 0.4927 | 0.5867 | 0.7127 | 0.6391 | 0.4474 | 0.5624 | 0.7127 | 0.7127 | 0.7127 | 0.7127 | 0.7127 | 0.7127 | 0.7127 | 0.7127 | 0.7127 | 0.7127 | 0.7127 | 0.7127 | 0.7127 | 0.7127 | 0.7127 | 0.7127 | 0.7127 | 0.7127 | 0.7127 | 0.7127 | 0.7127 | 0.7127 | 0.7127 | 0.7127 | 0.7127 | 0.7127 | 0.7127
21 | PPBGS | Primary - Transformation - Biogas | 10 | AvailabilityFactor | PJ / ideal PJ | Flat | 0 | [33 empty] | Analizar y agregar luego | bar: 2018
22 | PPCOA | Primary - Transformation - Coal | 1 | CapitalCost | M US$ / GW | Flat | 0 | 2018: 2562
22 | PPCOA | Primary - Transformation - Coal | 2 | FixedCost | M US$ / GW | Flat | 0 | 2018: 61.4
22 | PPCOA | Primary - Transformation - Coal | 3 | VariableCost | M US$ / GWh | Flat | 0 | 2018: 0.0064
22 | PPCOA | Primary - Transformation - Coal | 4 | ResidualCapacity | GW | User defined | 0 | 0.5534 | 0.4892 | 0.4892 | 0.4892 | 0.5534 | 0.5534 | 0.5534 | 0.5534 | 0.5534 | 0.5534 | 0.5534 | 0.5534 | 0.5534 | 0.5534 | 0.5534 | 0.5534 | 0.5534 | 0.5534 | 0.5534 | 0.5534 | 0.5534 | 0.5534 | 0.5534 | 0.5534 | 0.5534 | 0.5534 | 0.5534 | 0.5534 | 0.5534 | 0.5534 | 0.5534 | 0.5534 | 0.5534
22 | PPCOA | Primary - Transformation - Coal | 5 | TotalAnnualMaxCapacity | GW | User defined | 0 | 0.58107 | 0.58107 | 0.59275 | 1 | 1 | 1 | 1 | 1 | 1 | 1 | 1 | 1 | 1 | 1 | 1 | 1 | 1 | 1 | 1 | 1 | 1 | 1 | 1 | 1 | 1 | 1 | 1 | 1 | 1 | 1 | 1 | 1 | 1
22 | PPCOA | Primary - Transformation - Coal | 6 | TotalTechnologyAnnualActivityUpperLimit |  | EMPTY | 0
22 | PPCOA | Primary - Transformation - Coal | 7 | TotalTechnologyAnnualActivityLowerLimit |  | EMPTY | 0
22 | PPCOA | Primary - Transformation - Coal | 8 | TotalAnnualMinCapacityInvestment | GW | User defined | 0 | 0 | 0 | 0 | 0 | 0 | 0 | 0 | 0 | 0 | 0 | 0 | 0 | 0 | 0 | 0 | 0 | 0 | 0 | 0 | 0 | 0 | 0 | 0 | 0 | 0 | 0 | 0 | 0 | 0 | 0 | 0 | 0 | 0 | 0
22 | PPCOA | Primary - Transformation - Coal | 9 | CapacityFactor | PJ / ideal PJ | User defined | 0 | 0.9098 | 0.9098 | 0.5854 | 0.7412 | 0.4998 | 0.73405 | 0.73405 | 0.73405 | 0.73405 | 0.73405 | 0.73405 | 0.73405 | 0.73405 | 0.73405 | 0.73405 | 0.73405 | 0.73405 | 0.73405 | 0.73405 | 0.73405 | 0.73405 | 0.73405 | 0.73405 | 0.73405 | 0.73405 | 0.73405 | 0.73405 | 0.73405 | 0.73405 | 0.73405 | 0.73405 | 0.73405 | 0.73405
22 | PPCOA | Primary - Transformation - Coal | 10 | AvailabilityFactor | PJ / ideal PJ | Flat | 0 | [33 empty] | Analizar y agregar luego | bar: 2018
23 | PPDSL | Primary - Transformation - Diesel | 1 | CapitalCost | M US$ / GW | Flat | 0 | 2018: 448 | Comparemos con CR. Actualicemos cuando tengamos datos de la AMM.
23 | PPDSL | Primary - Transformation - Diesel | 2 | FixedCost | M US$ / GW | Flat | 0 | 2018: 31.6
23 | PPDSL | Primary - Transformation - Diesel | 3 | VariableCost | M US$ / GWh | Flat | 0 | 2018: 0.006
23 | PPDSL | Primary - Transformation - Diesel | 4 | ResidualCapacity | GW | User defined | 0 | 0.18285 | 0.18285 | 0.18285 | 0.08 | 0.12185 | 0.12185 | 0.12185 | 0.12185 | 0.12185 | 0.12185 | 0.12185 | 0.12185 | 0.12185 | 0.12185 | 0.12185 | 0.12185 | 0.12185 | 0.12185 | 0.12185 | 0.12185 | 0.12185 | 0.12185 | 0.12185 | 0.12185 | 0.12185 | 0.12185 | 0.12185 | 0.12185 | 0.12185 | 0.12185 | 0.12185 | 0.12185 | 0.12185
23 | PPDSL | Primary - Transformation - Diesel | 5 | TotalAnnualMaxCapacity | GW | User defined | 0 | 0.19199 | 0.19199 | 0.19199 | 0.5 | 0.5 | 0.5 | 0.5 | 0.5 | 0.5 | 0.5 | 0.5 | 0.5 | 0.5 | 0.5 | 0.5 | 0.5 | 0.5 | 0.5 | 0.5 | 0.5 | 0.5 | 0.5 | 0.5 | 0.5 | 0.5 | 0.5 | 0.5 | 0.5 | 0.5 | 0.5 | 0.5 | 0.5 | 0.5
23 | PPDSL | Primary - Transformation - Diesel | 6 | TotalTechnologyAnnualActivityUpperLimit |  | EMPTY | 0
23 | PPDSL | Primary - Transformation - Diesel | 7 | TotalTechnologyAnnualActivityLowerLimit |  | EMPTY | 0
23 | PPDSL | Primary - Transformation - Diesel | 8 | TotalAnnualMinCapacityInvestment |  | EMPTY | 0 | [33 empty] | 0
23 | PPDSL | Primary - Transformation - Diesel | 9 | CapacityFactor | PJ / ideal PJ | User defined | 0 | 0.00121 | 0.00104 | 0.0031 | 0.00394 | 0.00587 | 0.006798 | 0.006798 | 0.006798 | 0.006798 | 0.006798 | 0.006798 | 0.006798 | 0.006798 | 0.006798 | 0.006798 | 0.006798 | 0.006798 | 0.006798 | 0.006798 | 0.006798 | 0.006798 | 0.006798 | 0.006798 | 0.006798 | 0.006798 | 0.006798 | 0.006798 | 0.006798 | 0.006798 | 0.006798 | 0.006798 | 0.006798 | 0.006798
23 | PPDSL | Primary - Transformation - Diesel | 10 | AvailabilityFactor | PJ / ideal PJ | Flat | 0 | [33 empty] | Analizar y agregar luego | bar: 2018
24 | PPFOI | Primary - Transformation - Fuel Oil | 1 | CapitalCost | M US$ / GW | Flat | 0 | 2018: 1908 | Comparemos con CR. Actualicemos cuando tengamos datos de la AMM.
24 | PPFOI | Primary - Transformation - Fuel Oil | 2 | FixedCost | M US$ / GW | Flat | 0 | 2018: 35.16
24 | PPFOI | Primary - Transformation - Fuel Oil | 3 | VariableCost | M US$ / GWh | Flat | 0 | 2018: 0.00569 | Costos de indirectos relacionados con la operación de la planta
24 | PPFOI | Primary - Transformation - Fuel Oil | 4 | ResidualCapacity | GW | User defined | 0 | 0.57266 | 0.57266 | 0.57266 | 0.50669 | 0.50669 | 0.50669 | 0.50669 | 0.50669 | 0.50669 | 0.50669 | 0.50669 | 0.50669 | 0.50669 | 0.50669 | 0.50669 | 0.50669 | 0.50669 | 0.50669 | 0.50669 | 0.50669 | 0.50669 | 0.50669 | 0.50669 | 0.50669 | 0.50669 | 0.50669 | 0.50669 | 0.50669 | 0.50669 | 0.50669 | 0.50669 | 0.50669 | 0.50669
24 | PPFOI | Primary - Transformation - Fuel Oil | 5 | TotalAnnualMaxCapacity | GW | User defined | 0 | 0.58817 | 0.58817 | 0.58817 | 0.59 | 0.59 | 0.59 | 0.59 | 0.59 | 0.7 | 0.7 | 0.7 | 0.7 | 0.7 | 0.7 | 0.7 | 0.7 | 4 | 4 | 4 | 4 | 4 | 4 | 4 | 4 | 4 | 4 | 4 | 4 | 4 | 4 | 4 | 4 | 4
24 | PPFOI | Primary - Transformation - Fuel Oil | 6 | TotalTechnologyAnnualActivityUpperLimit |  | EMPTY | 0
24 | PPFOI | Primary - Transformation - Fuel Oil | 7 | TotalTechnologyAnnualActivityLowerLimit |  | EMPTY | 0
24 | PPFOI | Primary - Transformation - Fuel Oil | 8 | TotalAnnualMinCapacityInvestment | GW | User defined | 0 | 0 | 0 | 0 | 0 | 0 | 0 | 0 | 0 | 0 | 0 | 0 | 0 | 0 | 0 | 0 | 0 | 0 | 0 | 0 | 0 | 0 | 0 | 0 | 0 | 0 | 0 | 0 | 0 | 0 | 0 | 0 | 0 | 0 | 0
24 | PPFOI | Primary - Transformation - Fuel Oil | 9 | CapacityFactor | PJ / ideal PJ | User defined | 0 | 0.0756 | 0.0982 | 0.046 | 0.0511 | 0.0383 | 0.1264 | 0.1264 | 0.1264 | 0.1264 | 0.1264 | 0.1264 | 0.1264 | 0.1264 | 0.1264 | 0.1264 | 0.1264 | 0.1264 | 0.1264 | 0.1264 | 0.1264 | 0.1264 | 0.1264 | 0.1264 | 0.1264 | 0.1264 | 0.1264 | 0.1264 | 0.1264 | 0.1264 | 0.1264 | 0.1264 | 0.1264 | 0.1264
24 | PPFOI | Primary - Transformation - Fuel Oil | 10 | AvailabilityFactor | PJ / ideal PJ | Flat | 0 | [33 empty] | Analizar y agregar luego | bar: 2018
25 | DIST_FIR | Primary - ETD - Firewood | 1 | CapitalCost |  | EMPTY | 0
25 | DIST_FIR | Primary - ETD - Firewood | 2 | FixedCost |  | EMPTY | 0
25 | DIST_FIR | Primary - ETD - Firewood | 3 | VariableCost |  | EMPTY | 0
25 | DIST_FIR | Primary - ETD - Firewood | 4 | ResidualCapacity |  | EMPTY | 0
25 | DIST_FIR | Primary - ETD - Firewood | 5 | TotalAnnualMaxCapacity |  | EMPTY | 0
25 | DIST_FIR | Primary - ETD - Firewood | 6 | TotalTechnologyAnnualActivityUpperLimit |  | EMPTY | 0
25 | DIST_FIR | Primary - ETD - Firewood | 7 | TotalTechnologyAnnualActivityLowerLimit |  | EMPTY | 0
25 | DIST_FIR | Primary - ETD - Firewood | 8 | TotalAnnualMinCapacityInvestment |  | EMPTY | 0
25 | DIST_FIR | Primary - ETD - Firewood | 9 | CapacityFactor |  | EMPTY | 0
25 | DIST_FIR | Primary - ETD - Firewood | 10 | AvailabilityFactor |  | EMPTY | 0
26 | DIST_BIM | Primary - ETD - Biomass | 1 | CapitalCost |  | EMPTY | 0
26 | DIST_BIM | Primary - ETD - Biomass | 2 | FixedCost |  | EMPTY | 0
26 | DIST_BIM | Primary - ETD - Biomass | 3 | VariableCost |  | EMPTY | 0
26 | DIST_BIM | Primary - ETD - Biomass | 4 | ResidualCapacity |  | EMPTY | 0
26 | DIST_BIM | Primary - ETD - Biomass | 5 | TotalAnnualMaxCapacity |  | EMPTY | 0
26 | DIST_BIM | Primary - ETD - Biomass | 6 | TotalTechnologyAnnualActivityUpperLimit |  | EMPTY | 0
26 | DIST_BIM | Primary - ETD - Biomass | 7 | TotalTechnologyAnnualActivityLowerLimit |  | EMPTY | 0
26 | DIST_BIM | Primary - ETD - Biomass | 8 | TotalAnnualMinCapacityInvestment |  | EMPTY | 0
26 | DIST_BIM | Primary - ETD - Biomass | 9 | CapacityFactor |  | EMPTY | 0
26 | DIST_BIM | Primary - ETD - Biomass | 10 | AvailabilityFactor |  | EMPTY | 0
27 | DIST_BGS | Primary - ETD - Biogas | 1 | CapitalCost |  | EMPTY | 0
27 | DIST_BGS | Primary - ETD - Biogas | 2 | FixedCost |  | EMPTY | 0
27 | DIST_BGS | Primary - ETD - Biogas | 3 | VariableCost |  | EMPTY | 0
27 | DIST_BGS | Primary - ETD - Biogas | 4 | ResidualCapacity |  | EMPTY | 0
27 | DIST_BGS | Primary - ETD - Biogas | 5 | TotalAnnualMaxCapacity |  | EMPTY | 0
27 | DIST_BGS | Primary - ETD - Biogas | 6 | TotalTechnologyAnnualActivityUpperLimit |  | EMPTY | 0
27 | DIST_BGS | Primary - ETD - Biogas | 7 | TotalTechnologyAnnualActivityLowerLimit |  | EMPTY | 0
27 | DIST_BGS | Primary - ETD - Biogas | 8 | TotalAnnualMinCapacityInvestment |  | EMPTY | 0
27 | DIST_BGS | Primary - ETD - Biogas | 9 | CapacityFactor |  | EMPTY | 0
27 | DIST_BGS | Primary - ETD - Biogas | 10 | AvailabilityFactor |  | EMPTY | 0
28 | DIST_NGS | Primary - Import/Distribution - Natural Gas | 1 | CapitalCost |  | Zero | 0
28 | DIST_NGS | Primary - Import/Distribution - Natural Gas | 2 | FixedCost | M US$ / PJ | Percent growth of incomplete years | 1.9 | 2018: 0
28 | DIST_NGS | Primary - Import/Distribution - Natural Gas | 3 | VariableCost | M US$ / PJ | Percent growth of incomplete years | 1.9 | 2018: 9.1463
28 | DIST_NGS | Primary - Import/Distribution - Natural Gas | 4 | ResidualCapacity |  | EMPTY | 0
28 | DIST_NGS | Primary - Import/Distribution - Natural Gas | 5 | TotalAnnualMaxCapacity |  | EMPTY | 0
28 | DIST_NGS | Primary - Import/Distribution - Natural Gas | 6 | TotalTechnologyAnnualActivityUpperLimit |  | EMPTY | 0
28 | DIST_NGS | Primary - Import/Distribution - Natural Gas | 7 | TotalTechnologyAnnualActivityLowerLimit |  | EMPTY | 0
28 | DIST_NGS | Primary - Import/Distribution - Natural Gas | 8 | TotalAnnualMinCapacityInvestment |  | EMPTY | 0
28 | DIST_NGS | Primary - Import/Distribution - Natural Gas | 9 | CapacityFactor |  | EMPTY | 0
28 | DIST_NGS | Primary - Import/Distribution - Natural Gas | 10 | AvailabilityFactor |  | EMPTY | 0
29 | DIST_FLEXFUEL | Primary - Import/Distribution - Flex Fuel | 1 | CapitalCost |  | Zero | 0
29 | DIST_FLEXFUEL | Primary - Import/Distribution - Flex Fuel | 2 | FixedCost | M US$ / PJ | Percent growth of incomplete years | 1.9 | 2018: 0
29 | DIST_FLEXFUEL | Primary - Import/Distribution - Flex Fuel | 3 | VariableCost | M US$ / PJ | Percent growth of incomplete years | 1.9 | 2018: 47.1053; 2019: 41.0526
29 | DIST_FLEXFUEL | Primary - Import/Distribution - Flex Fuel | 4 | ResidualCapacity |  | EMPTY | 0
29 | DIST_FLEXFUEL | Primary - Import/Distribution - Flex Fuel | 5 | TotalAnnualMaxCapacity |  | EMPTY | 0
29 | DIST_FLEXFUEL | Primary - Import/Distribution - Flex Fuel | 6 | TotalTechnologyAnnualActivityUpperLimit |  | EMPTY | 0
29 | DIST_FLEXFUEL | Primary - Import/Distribution - Flex Fuel | 7 | TotalTechnologyAnnualActivityLowerLimit |  | EMPTY | 0
29 | DIST_FLEXFUEL | Primary - Import/Distribution - Flex Fuel | 8 | TotalAnnualMinCapacityInvestment |  | EMPTY | 0
29 | DIST_FLEXFUEL | Primary - Import/Distribution - Flex Fuel | 9 | CapacityFactor |  | EMPTY | 0
29 | DIST_FLEXFUEL | Primary - Import/Distribution - Flex Fuel | 10 | AvailabilityFactor |  | EMPTY | 0
30 | PPNGS | Primary - Transformation - Natural Gas | 1 | CapitalCost | M US$ / GW | Flat | 0 | 2018: 1156
30 | PPNGS | Primary - Transformation - Natural Gas | 2 | FixedCost | M US$ / GW | Flat | 0 | 2018: 12.12
30 | PPNGS | Primary - Transformation - Natural Gas | 3 | VariableCost | M US$ / GWh | Flat | 0 | 2018: 0.00453
30 | PPNGS | Primary - Transformation - Natural Gas | 4 | ResidualCapacity | GW | Flat | 0 | 2018: 0
30 | PPNGS | Primary - Transformation - Natural Gas | 5 | TotalAnnualMaxCapacity | GW | User defined | 0 | 0 | 0 | 0.06 | 0.06 | 0.06 | 0.06 | 0.06 | 0.06 | 0.2 | 0.2 | 0.2 | 2 | 2 | 2 | 2 | 2 | 2 | 3 | 3 | 3 | 3 | 3 | 3 | 3 | 3 | 3 | 3 | 3 | 3 | 3 | 3 | 3 | 3
30 | PPNGS | Primary - Transformation - Natural Gas | 6 | TotalTechnologyAnnualActivityUpperLimit |  | EMPTY | 0
30 | PPNGS | Primary - Transformation - Natural Gas | 7 | TotalTechnologyAnnualActivityLowerLimit |  | EMPTY | 0
30 | PPNGS | Primary - Transformation - Natural Gas | 8 | TotalAnnualMinCapacityInvestment | GW | User defined | 0 | 0 | 0 | 0 | 0 | 0 | 0 | 0 | 0 | 0.04375 | 0 | 0 | 0 | 0.6 | 0 | 0 | 0 | 0 | 0 | 0 | 0 | 0 | 0 | 0 | 0 | 0 | 0 | 0 | 0 | 0 | 0 | 0 | 0 | 0 | 0.64375
30 | PPNGS | Primary - Transformation - Natural Gas | 9 | CapacityFactor | PJ / ideal PJ | User defined | 0 | 0 | 0 | 0.1627 | 0.3967 | 0.2637 | 0.2637 | 0.3967 | 0.3967 | 0.3967 | 0.3967 | 0.3967 | 0.3967 | 0.3967 | 0.3967 | 0.3967 | 0.3967 | 0.3967 | 0.3967 | 0.3967 | 0.3967 | 0.3967 | 0.3967 | 0.3967 | 0.3967 | 0.3967 | 0.3967 | 0.3967 | 0.3967 | 0.3967 | 0.3967 | 0.3967 | 0.3967 | 0.3967
30 | PPNGS | Primary - Transformation - Natural Gas | 10 | AvailabilityFactor | PJ / ideal PJ | Flat | 0 | [33 empty] | Analizar y agregar luego | bar: 2018
31 | BACKSTOP | Generación respaldo | 1 | CapitalCost | M US$ / GW | Flat | 0 | 2018: 9999999
31 | BACKSTOP | Generación respaldo | 2 | FixedCost | M US$ / GW | Flat | 0 | 2018: 9999999
31 | BACKSTOP | Generación respaldo | 3 | VariableCost | M US$ / GWh | Flat | 0 | 2018: 9999999
31 | BACKSTOP | Generación respaldo | 4 | ResidualCapacity | GW | Flat | 0 | 2018: 0
31 | BACKSTOP | Generación respaldo | 5 | TotalAnnualMaxCapacity | GW | Flat | 0 | 2018: 9999999999
31 | BACKSTOP | Generación respaldo | 6 | TotalTechnologyAnnualActivityUpperLimit |  | Flat | 0 | 2018: 9999999999
31 | BACKSTOP | Generación respaldo | 7 | TotalTechnologyAnnualActivityLowerLimit |  | Flat | 0 | 2018: 0
31 | BACKSTOP | Generación respaldo | 8 | TotalAnnualMinCapacityInvestment | GW | Flat | 0 | 2018: 0
31 | BACKSTOP | Generación respaldo | 9 | CapacityFactor | PJ / ideal PJ | Flat | 0 | bar: 2018
31 | BACKSTOP | Generación respaldo | 10 | AvailabilityFactor | PJ / ideal PJ | Flat | 0 | bar: 2018
Note on C102: De regulación anual y diaria
Note on I232: Podría ser más barata
Note on F234: Cambiar de 1/GWh a 1/PJ

## Secondary Techs
Tech.ID | Tech | Tech.Name | Parameter.ID | Parameter | Unit | Projection.Mode | Projection.Parameter | 2018 | 2019 | 2020 | 2021 | 2022 | 2023 | 2024 | 2025 | 2026 | 2027 | 2028 | 2029 | 2030 | 2031 | 2032 | 2033 | 2034 | 2035 | 2036 | 2037 | 2038 | 2039 | 2040 | 2041 | 2042 | 2043 | 2044 | 2045 | 2046 | 2047 | 2048 | 2049 | 2050
1 | ELE_TRANS | Secondary - Power Transmission | 1 | CapitalCost | M US$ / PJ | Flat | 0 | 2018: 29.24 | Copied from Costa Rica
1 | ELE_TRANS | Secondary - Power Transmission | 2 | FixedCost | M US$ / PJ | Flat | 0 | 2018: 1.7544 | We previously had 1.02 MUSD/PJ but that was too low
1 | ELE_TRANS | Secondary - Power Transmission | 3 | ResidualCapacity |  | Flat | 0 | 2018: 46.98
2 | ELE_DIST | Secondary - Power Distribution | 1 | CapitalCost | M US$ / PJ | Flat | 0 | 2018: 29.24
2 | ELE_DIST | Secondary - Power Distribution | 2 | FixedCost | M US$ / PJ | Flat | 0 | 2018: 1.7544
2 | ELE_DIST | Secondary - Power Distribution | 3 | ResidualCapacity |  | Flat | 0 | 2018: 38.74
3 | HYD_G_PROD | Secondary - Green Hydrogen Production | 1 | CapitalCost | M US$ / PJ | User defined | 0 | 1028.8312 | 975.4125 | 921.9937 | 868.575 | 815.1562 | 761.7375 | 708.3188 | 654.9 | 644.9455 | 634.991 | 625.0366 | 615.0821 | 605.1276 | 595.1731 | 585.2186 | 575.2642 | 565.3097 | 555.3552 | 545.4007 | 535.4462 | 525.4918 | 515.5373 | 505.5828 | 495.6283 | 485.6738 | 475.7194 | 465.7649 | 455.8104 | 445.8559 | 435.9014 | 425.947 | 415.9925 | 406.038
3 | HYD_G_PROD | Secondary - Green Hydrogen Production | 2 | FixedCost | M US$ / PJ | User defined | 0 | 20.21 | 19.22 | 18.22 | 17.78 | 17.34 | 16.9 | 16.46 | 16.01 | 15.57 | 15.13 | 14.69 | 14.25 | 13.81 | 13.72 | 13.63 | 13.55 | 13.46 | 13.37 | 13.29 | 13.2 | 13.12 | 13.03 | 12.94 | 12.86 | 12.77 | 12.68 | 12.6 | 12.51 | 12.43 | 12.34 | 12.25 | 12.17 | 12.08
3 | HYD_G_PROD | Secondary - Green Hydrogen Production | 3 | ResidualCapacity |  | Zero | 0 | bar: 2018
4 | HYD_DIST | Secondary - Distribution of Hydrogen | 1 | CapitalCost | M US$ / PJ | User defined | 0 | 126.8141 | 126.8141 | 126.8141 | 110.9825 | 95.1508 | 79.3192 | 63.4875 | 47.6559 | 45.6289 | 43.6018 | 41.5747 | 39.5477 | 37.5206 | 37.5206 | 37.5206 | 37.5206 | 37.5206 | 37.5206 | 37.5206 | 37.5206 | 37.5206 | 37.5206 | 37.5206 | 37.5206 | 37.5206 | 37.5206 | 37.5206 | 37.5206 | 37.5206 | 37.5206 | 37.5206 | 37.5206 | 37.5206
4 | HYD_DIST | Secondary - Distribution of Hydrogen | 2 | FixedCost | M US$ / PJ | User defined | 0 | 9.261 | 9.1506 | 9.0401 | 8.6682 | 8.2964 | 7.9246 | 7.5527 | 7.1808 | 7.0851 | 6.9893 | 6.8935 | 6.7978 | 6.702 | 6.6468 | 6.5915 | 6.5363 | 6.4811 | 6.4259 | 6.3706 | 6.3154 | 6.2602 | 6.205 | 6.1497 | 6.0945 | 6.0393 | 5.9841 | 5.9289 | 5.8736 | 5.8184 | 5.7632 | 5.708 | 5.6527 | 5.5975
4 | HYD_DIST | Secondary - Distribution of Hydrogen | 3 | ResidualCapacity |  | Zero | 0 | bar: 2018

## Vehicle Techs
Tech.ID | Tech | Tech.Name | Parameter.ID | Parameter | Unit.Introduced | Unit | Projection.Mode | Projection.Parameter | 2018 | 2019 | 2020 | 2021 | 2022 | 2023 | 2024 | 2025 | 2026 | 2027 | 2028 | 2029 | 2030 | 2031 | 2032 | 2033 | 2034 | 2035 | 2036 | 2037 | 2038 | 2039 | 2040 | 2041 | 2042 | 2043 | 2044 | 2045 | 2046 | 2047 | 2048 | 2049 | 2050
1 | TRAUTDSL | Automobiles Diesel | 1 | CapitalCost | US$ / vehicle | M US$ / Gvkm | Flat | 0 | 2018: 16597.1195
1 | TRAUTDSL | Automobiles Diesel | 2 | FixedCost | M US$ /Gvkm | M US$ /Gvkm | Flat | 0 | 2018: 61.65
1 | TRAUTDSL | Automobiles Diesel | 3 | ResidualCapacity | Vehicles | Gvkm | User defined | 0 | 35503.598 | 37036.0898 | 38012.3005 | 39043.7568 | 39778.8676 | 40527.8189 | 41290.8714 | 40052.1453 | 38850.5809 | 37685.0635 | 36554.5116 | 35457.8762 | 34394.1399 | 33362.3157 | 32361.4463 | 31390.6029 | 30448.8848 | 29535.4182 | 28649.3557 | 27789.875 | 26956.1788 | 26147.4934 | 25363.0686 | 24602.1766 | 23864.1113 | 23148.1879 | 22453.7423 | 21780.13 | 21126.7261 | 20492.9243 | 19878.1366 | 19281.7925 | 18703.3387
1 | TRAUTDSL | Automobiles Diesel | 4 | TotalAnnualMaxCapacity |  |  |  | 0 | bar: 2018 to 2019
1 | TRAUTDSL | Automobiles Diesel | 5 | TotalTechnologyAnnualActivityLowerLimit |  |  |  | 0 | bar: 2018 to 2019
2 | TRAUTGSL | Automobiles Gasoline | 1 | CapitalCost | US$ / vehicle | M US$ / Gvkm | Flat | 0 | 2018: 16597.1195
2 | TRAUTGSL | Automobiles Gasoline | 2 | FixedCost | M US$ /Gvkm | M US$ /Gvkm | Flat | 0 | 2018: 61.65
2 | TRAUTGSL | Automobiles Gasoline | 3 | ResidualCapacity | Vehicles | Gvkm | User defined | 0 | 1175561.362 | 1226303.7733 | 1258627.1328 | 1292779.7322 | 1317120.0207 | 1341618.585 | 1367184.0534 | 1326168.5318 | 1286383.4759 | 1247791.9716 | 1210358.2124 | 1174047.4661 | 1138826.0421 | 1104661.2608 | 1071521.423 | 1039375.7803 | 1008194.5069 | 977948.6717 | 948610.2115 | 920151.9052 | 892547.348 | 865770.9276 | 839797.7998 | 814603.8658 | 790165.7498 | 766460.7773 | 743466.954 | 721162.9454 | 699528.057 | 678542.2153 | 658185.9488 | 638440.3704 | 619287.1593
2 | TRAUTGSL | Automobiles Gasoline | 4 | TotalAnnualMaxCapacity |  |  |  | 0 | bar: 2018 to 2019
2 | TRAUTGSL | Automobiles Gasoline | 5 | TotalTechnologyAnnualActivityLowerLimit |  |  |  | 0 | bar: 2018 to 2019
3 | TRAUTLPG | Automobiles LPG | 1 | CapitalCost | Relative to TRAUTDSL | M US$ / Gvkm | Flat | 0 | 2018: 1.4
3 | TRAUTLPG | Automobiles LPG | 2 | FixedCost | M US$ /Gvkm | M US$ /Gvkm | Flat | 0 | 2018: 61.65
3 | TRAUTLPG | Automobiles LPG | 3 | ResidualCapacity | Vehicles | Gvkm | Flat | 0 | 2018: 0
3 | TRAUTLPG | Automobiles LPG | 4 | TotalAnnualMaxCapacity |  |  |  | 0 | bar: 2018 to 2019
3 | TRAUTLPG | Automobiles LPG | 5 | TotalTechnologyAnnualActivityLowerLimit |  |  |  | 0 | bar: 2018 to 2019
4 | TRAUTELE | Automobiles Electric | 1 | CapitalCost | Relative to TRAUTDSL | M US$ / Gvkm | User defined trajectory relative to BY | 0 | 2 | 0.95545 | 0.91089 | 0.86634 | 0.82178 | 0.80693 | 0.79208 | 0.77228 | 0.75247 | 0.73267 | 0.71287 | 0.70297 | 0.69307 | 0.69141 | 0.68974 | 0.68808 | 0.68642 | 0.68475 | 0.68309 | 0.68142 | 0.67976 | 0.6781 | 0.67644 | 0.67477 | 0.67311 | 0.67145 | 0.66978 | 0.66812 | 0.66645 | 0.66479 | 0.66313 | 0.66147 | 0.6598
4 | TRAUTELE | Automobiles Electric | 2 | FixedCost | M US$ /Gvkm | M US$ /Gvkm | Flat | 0 | 2018: 20.3445
4 | TRAUTELE | Automobiles Electric | 3 | ResidualCapacity | Vehicles | Gvkm | Flat | 0 | 2018: 0
4 | TRAUTELE | Automobiles Electric | 4 | TotalAnnualMaxCapacity |  |  |  | 0 | bar: 2018 to 2019
4 | TRAUTELE | Automobiles Electric | 5 | TotalTechnologyAnnualActivityLowerLimit |  |  |  | 0 | bar: 2018 to 2019
5 | TRAUTHG | Automobiles Hybrid Gasoline | 1 | CapitalCost | Relative to TRAUTELE | M US$ / Gvkm | User defined trajectory relative to BY | 0 | 1.0212 | 0.92915 | 0.87871 | 0.84755 | 0.81602 | 0.7908 | 0.76595 | 0.74703 | 0.72811 | 0.7092 | 0.69065 | 0.67174 | 0.65282 | 0.65133 | 0.64985 | 0.648 | 0.64651 | 0.64503 | 0.64354 | 0.64169 | 0.64021 | 0.63872 | 0.63724 | 0.63575 | 0.6339 | 0.63242 | 0.63093 | 0.62945 | 0.6276 | 0.62611 | 0.62463 | 0.62315 | 0.62129
5 | TRAUTHG | Automobiles Hybrid Gasoline | 2 | FixedCost | M US$ /Gvkm | M US$ /Gvkm | Flat | 0 | 2018: 30.825
5 | TRAUTHG | Automobiles Hybrid Gasoline | 3 | ResidualCapacity | Vehicles | Gvkm | Flat | 0 | 2018: 0
5 | TRAUTHG | Automobiles Hybrid Gasoline | 4 | TotalAnnualMaxCapacity |  |  |  | 0 | bar: 2018 to 2019
5 | TRAUTHG | Automobiles Hybrid Gasoline | 5 | TotalTechnologyAnnualActivityLowerLimit |  |  |  | 0 | bar: 2018 to 2019
6 | TRAUTPHG | Automobiles Plug-in Hybrid Gasoline | 1 | CapitalCost | Relative to TRAUTELE | M US$ / Gvkm | User defined trajectory relative to BY | 0 | 1.0212 | 0.92915 | 0.87871 | 0.84755 | 0.81602 | 0.7908 | 0.76595 | 0.74703 | 0.72811 | 0.7092 | 0.69065 | 0.67174 | 0.65282 | 0.65133 | 0.64985 | 0.648 | 0.64651 | 0.64503 | 0.64354 | 0.64169 | 0.64021 | 0.63872 | 0.63724 | 0.63575 | 0.6339 | 0.63242 | 0.63093 | 0.62945 | 0.6276 | 0.62611 | 0.62463 | 0.62315 | 0.62129
6 | TRAUTPHG | Automobiles Plug-in Hybrid Gasoline | 2 | FixedCost | M US$ /Gvkm | M US$ /Gvkm | Flat | 0 | 2018: 30.825
6 | TRAUTPHG | Automobiles Plug-in Hybrid Gasoline | 3 | ResidualCapacity | Vehicles | Gvkm | Flat | 0 | 2018: 0
6 | TRAUTPHG | Automobiles Plug-in Hybrid Gasoline | 4 | TotalAnnualMaxCapacity |  |  |  | 0 | bar: 2018 to 2019
6 | TRAUTPHG | Automobiles Plug-in Hybrid Gasoline | 5 | TotalTechnologyAnnualActivityLowerLimit |  |  |  | 0 | bar: 2018 to 2019
7 | TRAUTFlex_Fuel | Automobiles Flex_Fuel | 1 | CapitalCost | US$ / vehicle | M US$ / Gvkm | Flat | 0 | 2018: 21576.2553
7 | TRAUTFlex_Fuel | Automobiles Flex_Fuel | 2 | FixedCost | M US$ /Gvkm | M US$ /Gvkm | Flat | 0 | 2018: 80.145
7 | TRAUTFlex_Fuel | Automobiles Flex_Fuel | 3 | ResidualCapacity | Vehicles | Gvkm | Flat | 0 | 2018: 0
7 | TRAUTFlex_Fuel | Automobiles Flex_Fuel | 4 | TotalAnnualMaxCapacity |  |  |  | 0
7 | TRAUTFlex_Fuel | Automobiles Flex_Fuel | 5 | TotalTechnologyAnnualActivityLowerLimit |  |  |  | 0
8 | TRMOTGSL | Motorcycle Gasoline | 1 | CapitalCost | US$ / vehicle | M US$ / Gvkm | Flat | 0 | 2018: 2820.16
8 | TRMOTGSL | Motorcycle Gasoline | 2 | FixedCost | M US$ /Gvkm | M US$ /Gvkm | Flat | 0 | 2018: 5.41
8 | TRMOTGSL | Motorcycle Gasoline | 3 | ResidualCapacity | Vehicles | Gvkm | User defined | 0 | 1326789 | 1286985.33 | 1248375.7701 | 1210924.497 | 1174596.7621 | 1139358.8592 | 1105178.0934 | 1072022.7506 | 1039862.0681 | 1008666.2061 | 978406.2199 | 949054.0333 | 920582.4123 | 892964.9399 | 866175.9917 | 840190.712 | 814984.9906 | 790535.4409 | 766819.3777 | 743814.7963 | 721500.3525 | 699855.3419 | 678859.6816 | 658493.8912 | 638739.0744 | 619576.9022 | 600989.5951 | 582959.9073 | 565471.1101 | 548506.9768 | 532051.7675 | 516090.2144 | 500607.508
8 | TRMOTGSL | Motorcycle Gasoline | 4 | TotalAnnualMaxCapacity |  |  |  | 0
8 | TRMOTGSL | Motorcycle Gasoline | 5 | TotalTechnologyAnnualActivityLowerLimit |  |  |  | 0
9 | TRMOTELE | Motorcycle Electric | 1 | CapitalCost | US$ / vehicle | M US$ / Gvkm | Flat | 0 | 2018: 1814.8818
9 | TRMOTELE | Motorcycle Electric | 2 | FixedCost | M US$ /Gvkm | M US$ /Gvkm | Flat | 0 | 2018: 1.7853
9 | TRMOTELE | Motorcycle Electric | 3 | ResidualCapacity | Vehicles | Gvkm | Flat | 0 | 2018: 0
9 | TRMOTELE | Motorcycle Electric | 4 | TotalAnnualMaxCapacity |  |  |  | 0 | bar: 2018 to 2019
9 | TRMOTELE | Motorcycle Electric | 5 | TotalTechnologyAnnualActivityLowerLimit |  |  |  | 0 | bar: 2018 to 2019
10 | TRMOTFlex_Fuel | Motorcycle Flex_Fuel | 1 | CapitalCost | US$ / vehicle | M US$ / Gvkm | Flat | 0 | 2018: 3666.208
10 | TRMOTFlex_Fuel | Motorcycle Flex_Fuel | 2 | FixedCost | M US$ /Gvkm | M US$ /Gvkm | Flat | 0 | 2018: 7.033
10 | TRMOTFlex_Fuel | Motorcycle Flex_Fuel | 3 | ResidualCapacity | Vehicles | Gvkm | Flat | 0 | 2018: 0
10 | TRMOTFlex_Fuel | Motorcycle Flex_Fuel | 4 | TotalAnnualMaxCapacity |  |  |  | 0
10 | TRMOTFlex_Fuel | Motorcycle Flex_Fuel | 5 | TotalTechnologyAnnualActivityLowerLimit |  |  |  | 0
11 | TRMBSDSL | Microbus Diesel | 1 | CapitalCost | US$ / vehicle | M US$ / Gvkm | Flat | 0 | 2018: 18581.35
11 | TRMBSDSL | Microbus Diesel | 2 | FixedCost | M US$ /Gvkm | M US$ /Gvkm | Flat | 0 | 2018: 171.78
11 | TRMBSDSL | Microbus Diesel | 3 | ResidualCapacity | Vehicles | Gvkm | User defined | 0 | 33630.2468 | 34871.7318 | 36159.0471 | 37493.8845 | 38877.9985 | 39380.119 | 39640.4568 | 38451.2431 | 37297.7058 | 36178.7746 | 35093.4114 | 34040.6091 | 33019.3908 | 32028.8091 | 31067.9448 | 30135.9064 | 29231.8293 | 28354.8744 | 27504.2281 | 26679.1013 | 25878.7283 | 25102.3664 | 24349.2954 | 23618.8166 | 22910.2521 | 22222.9445 | 21556.2562 | 20909.5685 | 20282.2814 | 19673.813 | 19083.5986 | 18511.0906 | 17955.7579
11 | TRMBSDSL | Microbus Diesel | 4 | TotalAnnualMaxCapacity |  |  |  | 0
11 | TRMBSDSL | Microbus Diesel | 5 | TotalTechnologyAnnualActivityLowerLimit |  |  |  | 0
12 | TRMBSGSL | Microbus Gasoline | 1 | CapitalCost | US$ / vehicle | M US$ / Gvkm | Flat | 0 | 2018: 18581.35
12 | TRMBSGSL | Microbus Gasoline | 2 | FixedCost | M US$ /Gvkm | M US$ /Gvkm | Flat | 0 | 2018: 171.78
12 | TRMBSGSL | Microbus Gasoline | 3 | ResidualCapacity | Vehicles | Gvkm | User defined | 0 | 46669.9413 | 48392.7961 | 49017.8029 | 49341.8545 | 49684.5671 | 50029.6601 | 50377.15 | 48865.8355 | 47399.8605 | 45977.8646 | 44598.5287 | 43260.5728 | 41962.7557 | 40703.873 | 39482.7568 | 38298.2741 | 37149.3259 | 36034.8461 | 34953.8007 | 33905.1867 | 32888.0311 | 31901.3902 | 30944.3485 | 30016.018 | 29115.5375 | 28242.0713 | 27394.8092 | 26572.9649 | 25775.776 | 25002.5027 | 24252.4276 | 23524.8548 | 22819.1091
12 | TRMBSGSL | Microbus Gasoline | 4 | TotalAnnualMaxCapacity |  |  |  | 0
12 | TRMBSGSL | Microbus Gasoline | 5 | TotalTechnologyAnnualActivityLowerLimit |  |  |  | 0
13 | TRMBSLPG | Microbus LPG | 1 | CapitalCost | Relative to TRMBSDSL | M US$ / Gvkm | Flat | 0 | 2018: 2.05
13 | TRMBSLPG | Microbus LPG | 2 | FixedCost | M US$ /Gvkm | M US$ /Gvkm | Flat | 0 | 2018: 100.77
13 | TRMBSLPG | Microbus LPG | 3 | ResidualCapacity | Vehicles | Gvkm | Flat | 0 | 2018: 0
13 | TRMBSLPG | Microbus LPG | 4 | TotalAnnualMaxCapacity |  |  |  | 0
13 | TRMBSLPG | Microbus LPG | 5 | TotalTechnologyAnnualActivityLowerLimit |  |  |  | 0
14 | TRMBSELE | Microbus Electric | 1 | CapitalCost | Relative to TRMBSDSL | M US$ / Gvkm | User defined trajectory relative to BY | 0 | 1.92 | 0.9555 | 0.91085 | 0.86635 | 0.82185 | 0.80697 | 0.79208 | 0.77229 | 0.75249 | 0.7327 | 0.7129 | 0.70293 | 0.69311 | 0.69142 | 0.68973 | 0.68805 | 0.68636 | 0.68482 | 0.68314 | 0.68145 | 0.67976 | 0.67807 | 0.67638 | 0.67485 | 0.67316 | 0.67147 | 0.66979 | 0.6681 | 0.66641 | 0.66488 | 0.66319 | 0.6615 | 0.65981
14 | TRMBSELE | Microbus Electric | 2 | FixedCost | M US$ /Gvkm | M US$ /Gvkm | Flat | 0 | 2018: 56.6874
14 | TRMBSELE | Microbus Electric | 3 | ResidualCapacity | Vehicles | Gvkm | Flat | 0 | 2018: 0
14 | TRMBSELE | Microbus Electric | 4 | TotalAnnualMaxCapacity |  |  |  | 0
14 | TRMBSELE | Microbus Electric | 5 | TotalTechnologyAnnualActivityLowerLimit |  |  |  | 0
15 | TRMBSHYD | Microbus Hydrogen | 1 | CapitalCost | Relative to TRMBSDSL | M US$ / Gvkm | User defined trajectory relative to BY | 0 | 3.75 | 0.9938 | 0.98753 | 0.98133 | 0.97513 | 0.96886 | 0.96266 | 0.95638 | 0.95018 | 0.94399 | 0.93771 | 0.93151 | 0.92532 | 0.91904 | 0.91284 | 0.90664 | 0.90037 | 0.89417 | 0.88797 | 0.8817 | 0.8755 | 0.8693 | 0.86303 | 0.85683 | 0.85055 | 0.84436 | 0.83816 | 0.83188 | 0.82568 | 0.81949 | 0.81321 | 0.80701 | 0.80082
15 | TRMBSHYD | Microbus Hydrogen | 2 | FixedCost | M US$ /Gvkm | M US$ /Gvkm | Flat | 0 | 2018: 56.6874
15 | TRMBSHYD | Microbus Hydrogen | 3 | ResidualCapacity | Vehicles | Gvkm | Flat | 0 | 2018: 0
15 | TRMBSHYD | Microbus Hydrogen | 4 | TotalAnnualMaxCapacity |  |  |  | 0
15 | TRMBSHYD | Microbus Hydrogen | 5 | TotalTechnologyAnnualActivityLowerLimit |  |  |  | 0
16 | TRMBSPHD | Microbus Plug-in Hybrid Diesel | 1 | CapitalCost | Relative to TRMBSDSL | M US$ / Gvkm | User defined trajectory relative to BY | 0 | 1.62 | 0.9555 | 0.91085 | 0.86635 | 0.82185 | 0.80697 | 0.79208 | 0.77229 | 0.75249 | 0.7327 | 0.7129 | 0.70293 | 0.69311 | 0.69142 | 0.68974 | 0.68805 | 0.68636 | 0.68482 | 0.68314 | 0.68145 | 0.67976 | 0.67807 | 0.67639 | 0.67485 | 0.67316 | 0.67148 | 0.66979 | 0.6681 | 0.66641 | 0.66488 | 0.66319 | 0.6615 | 0.65981
16 | TRMBSPHD | Microbus Plug-in Hybrid Diesel | 2 | FixedCost | M US$ /Gvkm | M US$ /Gvkm | Flat | 0 | 2018: 85.89
16 | TRMBSPHD | Microbus Plug-in Hybrid Diesel | 3 | ResidualCapacity | Vehicles | Gvkm | Flat | 0 | 2018: 0
16 | TRMBSPHD | Microbus Plug-in Hybrid Diesel | 4 | TotalAnnualMaxCapacity |  |  |  | 0
16 | TRMBSPHD | Microbus Plug-in Hybrid Diesel | 5 | TotalTechnologyAnnualActivityLowerLimit |  |  |  | 0
17 | TRBPRDSL | Bus Private Diesel | 1 | CapitalCost | US$ / vehicle | M US$ / Gvkm | Flat | 0 | 2018: 110265.36
17 | TRBPRDSL | Bus Private Diesel | 2 | FixedCost | M US$ /Gvkm | M US$ /Gvkm | Flat | 0 | 2018: 171.78
17 | TRBPRDSL | Bus Private Diesel | 3 | ResidualCapacity | Vehicles | Gvkm | User defined | 0 | 14140 | 13715.8 | 13304.326 | 12905.1962 | 12518.0403 | 12142.4991 | 11778.2241 | 11424.8774 | 11082.1311 | 10749.6672 | 10427.1772 | 10114.3618 | 9810.931 | 9516.6031 | 9231.105 | 8954.1718 | 8685.5467 | 8424.9803 | 8172.2309 | 7927.0639 | 7689.252 | 7458.5744 | 7234.8172 | 7017.7727 | 6807.2395 | 6603.0223 | 6404.9317 | 6212.7837 | 6026.4002 | 5845.6082 | 5670.2399 | 5500.1328 | 5335.1288
17 | TRBPRDSL | Bus Private Diesel | 4 | TotalAnnualMaxCapacity |  |  |  | 0
17 | TRBPRDSL | Bus Private Diesel | 5 | TotalTechnologyAnnualActivityLowerLimit |  |  |  | 0
18 | TRBPRLPG | Bus Private LPG | 1 | CapitalCost | Relative to TRBPRDSL | M US$ / Gvkm | Flat | 0 | 2018: 2.05
18 | TRBPRLPG | Bus Private LPG | 2 | FixedCost | M US$ /Gvkm | M US$ /Gvkm | Flat | 0 | 2018: 100.77
18 | TRBPRLPG | Bus Private LPG | 3 | ResidualCapacity | Vehicles | Gvkm | Flat | 0 | 2018: 0
18 | TRBPRLPG | Bus Private LPG | 4 | TotalAnnualMaxCapacity |  |  |  | 0
18 | TRBPRLPG | Bus Private LPG | 5 | TotalTechnologyAnnualActivityLowerLimit |  |  |  | 0
19 | TRBPRELE | Bus Private Electric | 1 | CapitalCost | Relative to TRBPRDSL | M US$ / Gvkm | User defined trajectory relative to BY | 0 | 1.92 | 0.9555 | 0.91085 | 0.86635 | 0.82185 | 0.80697 | 0.79208 | 0.77229 | 0.75249 | 0.7327 | 0.7129 | 0.70293 | 0.69311 | 0.69142 | 0.68973 | 0.68805 | 0.68636 | 0.68482 | 0.68314 | 0.68145 | 0.67976 | 0.67807 | 0.67638 | 0.67485 | 0.67316 | 0.67147 | 0.66979 | 0.6681 | 0.66641 | 0.66488 | 0.66319 | 0.6615 | 0.65981
19 | TRBPRELE | Bus Private Electric | 2 | FixedCost | M US$ /Gvkm | M US$ /Gvkm | Flat | 0 | 2018: 56.6874
19 | TRBPRELE | Bus Private Electric | 3 | ResidualCapacity | Vehicles | Gvkm | Flat | 0 | 2018: 0
19 | TRBPRELE | Bus Private Electric | 4 | TotalAnnualMaxCapacity |  |  |  | 0
19 | TRBPRELE | Bus Private Electric | 5 | TotalTechnologyAnnualActivityLowerLimit |  |  |  | 0
20 | TRBPRHYD | Bus Private Hydrogen | 1 | CapitalCost | Relative to TRBPRDSL | M US$ / Gvkm | User defined trajectory relative to BY | 0 | 3.75 | 0.9938 | 0.98753 | 0.98133 | 0.97513 | 0.96886 | 0.96266 | 0.95638 | 0.95018 | 0.94399 | 0.93771 | 0.93151 | 0.92532 | 0.91904 | 0.91284 | 0.90664 | 0.90037 | 0.89417 | 0.88797 | 0.8817 | 0.8755 | 0.8693 | 0.86303 | 0.85683 | 0.85055 | 0.84436 | 0.83816 | 0.83188 | 0.82568 | 0.81949 | 0.81321 | 0.80701 | 0.80082
20 | TRBPRHYD | Bus Private Hydrogen | 2 | FixedCost | M US$ /Gvkm | M US$ /Gvkm | Flat | 0 | 2018: 56.6874
20 | TRBPRHYD | Bus Private Hydrogen | 3 | ResidualCapacity | Vehicles | Gvkm | Flat | 0 | 2018: 0
20 | TRBPRHYD | Bus Private Hydrogen | 4 | TotalAnnualMaxCapacity |  |  |  | 0
20 | TRBPRHYD | Bus Private Hydrogen | 5 | TotalTechnologyAnnualActivityLowerLimit |  |  |  | 0
21 | TRBPRPHD | Bus Private Plug-in Hybrid Diesel | 1 | CapitalCost | Relative to TRBPRDSL | M US$ / Gvkm | User defined trajectory relative to BY | 0 | 1.62 | 0.9555 | 0.91085 | 0.86635 | 0.82185 | 0.80697 | 0.79208 | 0.77229 | 0.75249 | 0.7327 | 0.7129 | 0.70293 | 0.69311 | 0.69142 | 0.68974 | 0.68805 | 0.68636 | 0.68482 | 0.68314 | 0.68145 | 0.67976 | 0.67807 | 0.67639 | 0.67485 | 0.67316 | 0.67148 | 0.66979 | 0.6681 | 0.66641 | 0.66488 | 0.66319 | 0.6615 | 0.65981
21 | TRBPRPHD | Bus Private Plug-in Hybrid Diesel | 2 | FixedCost | M US$ /Gvkm | M US$ /Gvkm | Flat | 0 | 2018: 85.89
21 | TRBPRPHD | Bus Private Plug-in Hybrid Diesel | 3 | ResidualCapacity | Vehicles | Gvkm | Flat | 0 | 2018: 0
21 | TRBPRPHD | Bus Private Plug-in Hybrid Diesel | 4 | TotalAnnualMaxCapacity |  |  |  | 0
21 | TRBPRPHD | Bus Private Plug-in Hybrid Diesel | 5 | TotalTechnologyAnnualActivityLowerLimit |  |  |  | 0
22 | TRBPUDSL | Bus Public Diesel | 1 | CapitalCost | US$ / vehicle | M US$ / Gvkm | Flat | 0 | 2018: 110265.36
22 | TRBPUDSL | Bus Public Diesel | 2 | FixedCost | M US$ /Gvkm | M US$ /Gvkm | Flat | 0 | 2018: 171.78
22 | TRBPUDSL | Bus Public Diesel | 3 | ResidualCapacity | Vehicles | Gvkm | User defined | 0 | 16400 | 17005.4179 | 17225.0478 | 17338.9207 | 17459.3513 | 17580.6183 | 17702.7276 | 17171.6458 | 16656.4964 | 16156.8015 | 15672.0975 | 15201.9346 | 14745.8765 | 14303.5002 | 13874.3952 | 13458.1634 | 13054.4185 | 12662.7859 | 12282.9023 | 11914.4153 | 11556.9828 | 11210.2733 | 10873.9651 | 10547.7462 | 10231.3138 | 9924.3744 | 9626.6431 | 9337.8439 | 9057.7085 | 8785.9773 | 8522.398 | 8266.726 | 8018.7242
22 | TRBPUDSL | Bus Public Diesel | 4 | TotalAnnualMaxCapacity |  |  |  | 0
22 | TRBPUDSL | Bus Public Diesel | 5 | TotalTechnologyAnnualActivityLowerLimit |  |  |  | 0
23 | TRBPULPG | Bus Public LPG | 1 | CapitalCost | Relative to TRBPUDSL | M US$ / Gvkm | Flat | 0 | 2018: 2.05
23 | TRBPULPG | Bus Public LPG | 2 | FixedCost | M US$ /Gvkm | M US$ /Gvkm | Flat | 0 | 2018: 100.77
23 | TRBPULPG | Bus Public LPG | 3 | ResidualCapacity | Vehicles | Gvkm | Flat | 0 | 2018: 0
23 | TRBPULPG | Bus Public LPG | 4 | TotalAnnualMaxCapacity |  |  |  | 0
23 | TRBPULPG | Bus Public LPG | 5 | TotalTechnologyAnnualActivityLowerLimit |  |  |  | 0
24 | TRBPUELE | Bus Public Electric | 1 | CapitalCost | Relative to TRBPUDSL | M US$ / Gvkm | User defined trajectory relative to BY | 0 | 1.92 | 0.9555 | 0.91085 | 0.86635 | 0.82185 | 0.80697 | 0.79208 | 0.77229 | 0.75249 | 0.7327 | 0.7129 | 0.70293 | 0.69311 | 0.69142 | 0.68973 | 0.68805 | 0.68636 | 0.68482 | 0.68314 | 0.68145 | 0.67976 | 0.67807 | 0.67638 | 0.67485 | 0.67316 | 0.67147 | 0.66979 | 0.6681 | 0.66641 | 0.66488 | 0.66319 | 0.6615 | 0.65981
24 | TRBPUELE | Bus Public Electric | 2 | FixedCost | M US$ /Gvkm | M US$ /Gvkm | Flat | 0 | 2018: 56.6874
24 | TRBPUELE | Bus Public Electric | 3 | ResidualCapacity | Vehicles | Gvkm | Flat | 0 | 2018: 0
24 | TRBPUELE | Bus Public Electric | 4 | TotalAnnualMaxCapacity |  |  |  | 0
24 | TRBPUELE | Bus Public Electric | 5 | TotalTechnologyAnnualActivityLowerLimit |  |  |  | 0
25 | TRBPUHYD | Bus Public Hydrogen | 1 | CapitalCost | Relative to TRBPUDSL | M US$ / Gvkm | User defined trajectory relative to BY | 0 | 3.75 | 0.9938 | 0.98753 | 0.98133 | 0.97513 | 0.96886 | 0.96266 | 0.95638 | 0.95018 | 0.94399 | 0.93771 | 0.93151 | 0.92532 | 0.91904 | 0.91284 | 0.90664 | 0.90037 | 0.89417 | 0.88797 | 0.8817 | 0.8755 | 0.8693 | 0.86303 | 0.85683 | 0.85055 | 0.84436 | 0.83816 | 0.83188 | 0.82568 | 0.81949 | 0.81321 | 0.80701 | 0.80082
25 | TRBPUHYD | Bus Public Hydrogen | 2 | FixedCost | M US$ /Gvkm | M US$ /Gvkm | Flat | 0 | 2018: 56.6874
25 | TRBPUHYD | Bus Public Hydrogen | 3 | ResidualCapacity | Vehicles | Gvkm | Flat | 0 | 2018: 0
25 | TRBPUHYD | Bus Public Hydrogen | 4 | TotalAnnualMaxCapacity |  |  |  | 0
25 | TRBPUHYD | Bus Public Hydrogen | 5 | TotalTechnologyAnnualActivityLowerLimit |  |  |  | 0
26 | TRBPUPHD | Bus Public Plug-in Hybrid Diesel | 1 | CapitalCost | Relative to TRBPUDSL | M US$ / Gvkm | User defined trajectory relative to BY | 0 | 1.62 | 0.9555 | 0.91085 | 0.86635 | 0.82185 | 0.80697 | 0.79208 | 0.77229 | 0.75249 | 0.7327 | 0.7129 | 0.70293 | 0.69311 | 0.69142 | 0.68974 | 0.68805 | 0.68636 | 0.68482 | 0.68314 | 0.68145 | 0.67976 | 0.67807 | 0.67639 | 0.67485 | 0.67316 | 0.67148 | 0.66979 | 0.6681 | 0.66641 | 0.66488 | 0.66319 | 0.6615 | 0.65981
26 | TRBPUPHD | Bus Public Plug-in Hybrid Diesel | 2 | FixedCost | M US$ /Gvkm | M US$ /Gvkm | Flat | 0 | 2018: 85.89
26 | TRBPUPHD | Bus Public Plug-in Hybrid Diesel | 3 | ResidualCapacity | Vehicles | Gvkm | Flat | 0 | 2018: 0
26 | TRBPUPHD | Bus Public Plug-in Hybrid Diesel | 4 | TotalAnnualMaxCapacity |  |  |  | 0
26 | TRBPUPHD | Bus Public Plug-in Hybrid Diesel | 5 | TotalTechnologyAnnualActivityLowerLimit |  |  |  | 0
27 | TRXTTELELE | Aerial Tramway Electric | 1 | CapitalCost | US$ / vehicle | M US$ / Gvkm | Flat | 0 | 2018: 0
27 | TRXTTELELE | Aerial Tramway Electric | 2 | FixedCost | M US$ /Gvkm | M US$ /Gvkm | Flat | 0 | 2018: 0
27 | TRXTTELELE | Aerial Tramway Electric | 3 | ResidualCapacity | Vehicles | Gvkm | Flat | 0 | 2018: 0
27 | TRXTTELELE | Aerial Tramway Electric | 4 | TotalAnnualMaxCapacity |  |  |  | 0 | bar: 2018 to 2019
27 | TRXTTELELE | Aerial Tramway Electric | 5 | TotalTechnologyAnnualActivityLowerLimit |  |  |  | 0 | bar: 2018 to 2019
28 | TRXTRAIELE | Rail Electric | 1 | CapitalCost | US$ / vehicle | M US$ / Gvkm | Flat | 0 | 2018: 0
28 | TRXTRAIELE | Rail Electric | 2 | FixedCost | M US$ /Gvkm | M US$ /Gvkm | Flat | 0 | 2018: 0
28 | TRXTRAIELE | Rail Electric | 3 | ResidualCapacity | Vehicles | Gvkm | Flat | 0 | 2018: 0
28 | TRXTRAIELE | Rail Electric | 4 | TotalAnnualMaxCapacity |  |  |  | 0 | bar: 2018 to 2019
28 | TRXTRAIELE | Rail Electric | 5 | TotalTechnologyAnnualActivityLowerLimit |  |  |  | 0 | bar: 2018 to 2019
29 | TRXTRAIFREELE | Rail Freight Electric | 1 | CapitalCost | US$ / vehicle | M US$ / Gvkm | Flat | 0 | 2018: 0
29 | TRXTRAIFREELE | Rail Freight Electric | 2 | FixedCost | M US$ /Gvkm | M US$ /Gvkm | Flat | 0 | 2018: 0
29 | TRXTRAIFREELE | Rail Freight Electric | 3 | ResidualCapacity | Vehicles | Gvkm | Flat | 0 | 2018: 0
29 | TRXTRAIFREELE | Rail Freight Electric | 4 | TotalAnnualMaxCapacity |  |  |  | 0 | bar: 2018 to 2019
29 | TRXTRAIFREELE | Rail Freight Electric | 5 | TotalTechnologyAnnualActivityLowerLimit |  |  |  | 0 | bar: 2018 to 2019
30 | TRYTKDSL | Heavy Truck Diesel | 1 | CapitalCost | US$ / vehicle | M US$ / Gvkm | Flat | 0 | 2018: 39696.1016
30 | TRYTKDSL | Heavy Truck Diesel | 2 | FixedCost | M US$ /Gvkm | M US$ /Gvkm | Flat | 0 | 2018: 464.79
30 | TRYTKDSL | Heavy Truck Diesel | 3 | ResidualCapacity | Vehicles | Gvkm | User defined | 0 | 172885 | 176342.7 | 179869.554 | 183466.9451 | 187136.284 | 190879.0097 | 194696.5899 | 188855.6922 | 183190.0214 | 177694.3208 | 172363.4911 | 167192.5864 | 162176.8088 | 157311.5045 | 152592.1594 | 148014.3946 | 143573.9628 | 139266.7439 | 135088.7416 | 131036.0793 | 127104.997 | 123291.847 | 119593.0916 | 116005.2989 | 112525.1399 | 109149.3857 | 105874.9041 | 102698.657 | 99617.6973 | 96629.1664 | 93730.2914 | 90918.3827 | 88190.8312
30 | TRYTKDSL | Heavy Truck Diesel | 4 | TotalAnnualMaxCapacity |  |  |  | 0 | bar: 2018 to 2019
30 | TRYTKDSL | Heavy Truck Diesel | 5 | TotalTechnologyAnnualActivityLowerLimit |  |  |  | 0 | bar: 2018 to 2019
31 | TRYTKLPG | Heavy Truck LPG | 1 | CapitalCost | Relative to TRYTKDSL | M US$ / Gvkm | Flat | 0 | 2018: 1.4
31 | TRYTKLPG | Heavy Truck LPG | 2 | FixedCost | M US$ /Gvkm | M US$ /Gvkm | Flat | 0 | 2018: 387.84
31 | TRYTKLPG | Heavy Truck LPG | 3 | ResidualCapacity | Vehicles | Gvkm | Flat | 0 | 2018: 0
31 | TRYTKLPG | Heavy Truck LPG | 4 | TotalAnnualMaxCapacity |  |  |  | 0 | bar: 2018 to 2019
31 | TRYTKLPG | Heavy Truck LPG | 5 | TotalTechnologyAnnualActivityLowerLimit |  |  |  | 0 | bar: 2018 to 2019
32 | TRYTKELE | Heavy Truck Electric | 1 | CapitalCost | Relative to TRYTKDSL | M US$ / Gvkm | User defined trajectory relative to BY | 0 | 2.01 | 0.99709 | 0.99441 | 0.99151 | 0.98883 | 0.98592 | 0.98324 | 0.98034 | 0.97765 | 0.97475 | 0.97207 | 0.96916 | 0.96648 | 0.96358 | 0.96067 | 0.95799 | 0.95508 | 0.9524 | 0.9495 | 0.94682 | 0.94391 | 0.94123 | 0.93832 | 0.93564 | 0.93274 | 0.93006 | 0.92715 | 0.92425 | 0.92156 | 0.91866 | 0.91598 | 0.91307 | 0.91039
32 | TRYTKELE | Heavy Truck Electric | 2 | FixedCost | M US$ /Gvkm | M US$ /Gvkm | Flat | 0 | 2018: 153.3807
32 | TRYTKELE | Heavy Truck Electric | 3 | ResidualCapacity | Vehicles | Gvkm | Flat | 0 | 2018: 0
32 | TRYTKELE | Heavy Truck Electric | 4 | TotalAnnualMaxCapacity |  |  |  | 0 | bar: 2018 to 2019
32 | TRYTKELE | Heavy Truck Electric | 5 | TotalTechnologyAnnualActivityLowerLimit |  |  |  | 0 | bar: 2018 to 2019
33 | TRYTKHYD | Heavy Truck Hydrogen | 1 | CapitalCost | Relative to TRYTKDSL | M US$ / Gvkm | User defined trajectory relative to BY | 0 | 4.7519 | 0.99376 | 0.98751 | 0.98127 | 0.9751 | 0.96886 | 0.96262 | 0.95637 | 0.95021 | 0.94396 | 0.93772 | 0.93148 | 0.92531 | 0.91907 | 0.91282 | 0.90658 | 0.90034 | 0.89417 | 0.88793 | 0.88168 | 0.87544 | 0.86927 | 0.86303 | 0.85679 | 0.85055 | 0.84438 | 0.83813 | 0.83189 | 0.82565 | 0.81948 | 0.81324 | 0.807 | 0.80075
33 | TRYTKHYD | Heavy Truck Hydrogen | 2 | FixedCost | M US$ /Gvkm | M US$ /Gvkm | Flat | 0 | 2018: 153.3807
33 | TRYTKHYD | Heavy Truck Hydrogen | 3 | ResidualCapacity | Vehicles | Gvkm | Flat | 0 | 2018: 0
33 | TRYTKHYD | Heavy Truck Hydrogen | 4 | TotalAnnualMaxCapacity |  |  |  | 0
33 | TRYTKHYD | Heavy Truck Hydrogen | 5 | TotalTechnologyAnnualActivityLowerLimit |  |  |  | 0
34 | TRYTKHD | Heavy Truck Hybrid Diesel | 1 | CapitalCost | Relative to TRYTKDSL | M US$ / Gvkm | Flat | 0 | 2018: 1.4773
34 | TRYTKHD | Heavy Truck Hybrid Diesel | 2 | FixedCost | M US$ /Gvkm | M US$ /Gvkm | Flat | 0 | 2018: 232.395
34 | TRYTKHD | Heavy Truck Hybrid Diesel | 3 | ResidualCapacity | Vehicles | Gvkm | Flat | 0 | 2018: 0
34 | TRYTKHD | Heavy Truck Hybrid Diesel | 4 | TotalAnnualMaxCapacity |  |  |  | 0 | bar: 2018 to 2019
34 | TRYTKHD | Heavy Truck Hybrid Diesel | 5 | TotalTechnologyAnnualActivityLowerLimit |  |  |  | 0 | bar: 2018 to 2019
35 | TRYTKPHD | Heavy Truck Plug-in Hybrid Diesel | 1 | CapitalCost | Relative to TRYTKDSL | M US$ / Gvkm | Flat | 0 | 2018: 1.4773
35 | TRYTKPHD | Heavy Truck Plug-in Hybrid Diesel | 2 | FixedCost | M US$ /Gvkm | M US$ /Gvkm | Flat | 0 | 2018: 232.395
35 | TRYTKPHD | Heavy Truck Plug-in Hybrid Diesel | 3 | ResidualCapacity | Vehicles | Gvkm | Flat | 0 | 2018: 0
35 | TRYTKPHD | Heavy Truck Plug-in Hybrid Diesel | 4 | TotalAnnualMaxCapacity |  |  |  | 0 | bar: 2018 to 2019
35 | TRYTKPHD | Heavy Truck Plug-in Hybrid Diesel | 5 | TotalTechnologyAnnualActivityLowerLimit |  |  |  | 0 | bar: 2018 to 2019
36 | TRYLFDSL | Light Truck Diesel | 1 | CapitalCost | US$ / vehicle | M US$ / Gvkm | Flat | 0 | 2018: 16527.6234
36 | TRYLFDSL | Light Truck Diesel | 2 | FixedCost | M US$ /Gvkm | M US$ /Gvkm | Flat | 0 | 2018: 236.83
36 | TRYLFDSL | Light Truck Diesel | 3 | ResidualCapacity | Vehicles | Gvkm | User defined | 0 | 127635.1552 | 136183.1466 | 143128.1731 | 153969.8704 | 164424.6805 | 175589.3895 | 187512.2008 | 181886.8348 | 176430.2298 | 171137.3229 | 166003.2032 | 161023.1071 | 156192.4139 | 151506.6415 | 146961.4422 | 142552.599 | 138276.021 | 134127.7404 | 130103.9082 | 126200.7909 | 122414.7672 | 118742.3242 | 115180.0544 | 111724.6528 | 108372.9132 | 105121.7258 | 101968.0741 | 98909.0318 | 95941.7609 | 93063.508 | 90271.6028 | 87563.4547 | 84936.5511
36 | TRYLFDSL | Light Truck Diesel | 4 | TotalAnnualMaxCapacity |  |  |  | 0 | bar: 2018 to 2019
36 | TRYLFDSL | Light Truck Diesel | 5 | TotalTechnologyAnnualActivityLowerLimit |  |  |  | 0 | bar: 2018 to 2019
37 | TRYLFGSL | Light Truck Gasoline | 1 | CapitalCost | US$ / vehicle | M US$ / Gvkm | Flat | 0 | 2018: 16527.6234
37 | TRYLFGSL | Light Truck Gasoline | 2 | FixedCost | M US$ /Gvkm | M US$ /Gvkm | Flat | 0 | 2018: 236.83
37 | TRYLFGSL | Light Truck Gasoline | 3 | ResidualCapacity | Vehicles | Gvkm | User defined | 0 | 491499.8448 | 524416.6102 | 551160.6483 | 592910.0593 | 633169.6376 | 676162.9081 | 722075.4932 | 700413.2284 | 679400.8315 | 659018.8066 | 639248.2424 | 620070.7951 | 601468.6713 | 583424.6111 | 565921.8728 | 548944.2166 | 532475.8901 | 516501.6134 | 501006.565 | 485976.3681 | 471397.077 | 457255.1647 | 443537.5098 | 430231.3845 | 417324.4429 | 404804.7097 | 392660.5684 | 380880.7513 | 369454.3288 | 358370.6989 | 347619.5779 | 337190.9906 | 327075.2609
37 | TRYLFGSL | Light Truck Gasoline | 4 | TotalAnnualMaxCapacity |  |  |  | 0 | bar: 2018 to 2019
37 | TRYLFGSL | Light Truck Gasoline | 5 | TotalTechnologyAnnualActivityLowerLimit |  |  |  | 0 | bar: 2018 to 2019
38 | TRYLFLPG | Light Truck LPG | 1 | CapitalCost | Relative to TRYLFDSL | M US$ / Gvkm | Flat | 0 | 2018: 1.4
38 | TRYLFLPG | Light Truck LPG | 2 | FixedCost | M US$ /Gvkm | M US$ /Gvkm | Flat | 0 | 2018: 236.83
38 | TRYLFLPG | Light Truck LPG | 3 | ResidualCapacity | Vehicles | Gvkm | Flat | 0 | 2018: 0
38 | TRYLFLPG | Light Truck LPG | 4 | TotalAnnualMaxCapacity |  |  |  | 0 | bar: 2018 to 2019
38 | TRYLFLPG | Light Truck LPG | 5 | TotalTechnologyAnnualActivityLowerLimit |  |  |  | 0 | bar: 2018 to 2019
39 | TRYLFELE | Light Truck Electric | 1 | CapitalCost | Relative to TRYLFDSL | M US$ / Gvkm | User defined trajectory relative to BY | 0 | 2.36 | 0.95545 | 0.91089 | 0.86634 | 0.82178 | 0.80693 | 0.79208 | 0.77228 | 0.75247 | 0.73267 | 0.71287 | 0.70297 | 0.69307 | 0.69141 | 0.68974 | 0.68808 | 0.68642 | 0.68475 | 0.68309 | 0.68142 | 0.67976 | 0.6781 | 0.67644 | 0.67477 | 0.67311 | 0.67145 | 0.66978 | 0.66812 | 0.66645 | 0.66479 | 0.66313 | 0.66147 | 0.6598
39 | TRYLFELE | Light Truck Electric | 2 | FixedCost | M US$ /Gvkm | M US$ /Gvkm | Flat | 0 | 2018: 78.1539
39 | TRYLFELE | Light Truck Electric | 3 | ResidualCapacity | Vehicles | Gvkm | Flat | 0 | 2018: 0
39 | TRYLFELE | Light Truck Electric | 4 | TotalAnnualMaxCapacity |  |  |  | 0 | bar: 2018 to 2019
39 | TRYLFELE | Light Truck Electric | 5 | TotalTechnologyAnnualActivityLowerLimit |  |  |  | 0 | bar: 2018 to 2019
40 | TRYLFHD | Light Truck Hybrid Diesel | 1 | CapitalCost | Relative to TRYLFDSL | M US$ / Gvkm | Flat | 0 | 2018: 2.1629
40 | TRYLFHD | Light Truck Hybrid Diesel | 2 | FixedCost | M US$ /Gvkm | M US$ /Gvkm | Flat | 0 | 2018: 118.415
40 | TRYLFHD | Light Truck Hybrid Diesel | 3 | ResidualCapacity | Vehicles | Gvkm | Flat | 0 | 2018: 0
40 | TRYLFHD | Light Truck Hybrid Diesel | 4 | TotalAnnualMaxCapacity |  |  |  | 0 | bar: 2018 to 2019
40 | TRYLFHD | Light Truck Hybrid Diesel | 5 | TotalTechnologyAnnualActivityLowerLimit |  |  |  | 0 | bar: 2018 to 2019
41 | TRYLFPHD | Light Truck Plug-in Hybrid Diesel | 1 | CapitalCost | Relative to TRYLFDSL | M US$ / Gvkm | Flat | 0 | 2018: 2.1947
41 | TRYLFPHD | Light Truck Plug-in Hybrid Diesel | 2 | FixedCost | M US$ /Gvkm | M US$ /Gvkm | Flat | 0 | 2018: 118.415
41 | TRYLFPHD | Light Truck Plug-in Hybrid Diesel | 3 | ResidualCapacity | Vehicles | Gvkm | Flat | 0 | 2018: 0
41 | TRYLFPHD | Light Truck Plug-in Hybrid Diesel | 4 | TotalAnnualMaxCapacity |  |  |  | 0 | bar: 2018 to 2019
41 | TRYLFPHD | Light Truck Plug-in Hybrid Diesel | 5 | TotalTechnologyAnnualActivityLowerLimit |  |  |  | 0 | bar: 2018 to 2019

## Demand Techs
Tech.ID | Tech | Tech.Name | Parameter.ID | Parameter | Unit | Projection.Mode | Projection.Parameter | 2018 | 2019 | 2020 | 2021 | 2022 | 2023 | 2024 | 2025 | 2026 | 2027 | 2028 | 2029 | 2030 | 2031 | 2032 | 2033 | 2034 | 2035 | 2036 | 2037 | 2038 | 2039 | 2040 | 2041 | 2042 | 2043 | 2044 | 2045 | 2046 | 2047 | 2048 | 2049 | 2050
1 | T5GSLCOM | Demand Gasoline for Commercial | 1 | CapitalCost | M US$ / PJ | User defined | 0 | 0 | 0 | 0 | 0 | 0 | 0 | 0 | 0 | 0 | 0 | 0 | 0 | 0 | 0 | 0 | 0 | 0 | 0 | 0 | 0 | 0 | 0 | 0 | 0 | 0 | 0 | 0 | 0 | 0 | 0 | 0 | 0 | 0
1 | T5GSLCOM | Demand Gasoline for Commercial | 2 | FixedCost |  |  | EMPTY
1 | T5GSLCOM | Demand Gasoline for Commercial | 3 | ResidualCapacity |  |  | EMPTY
2 | T5LPGCOM | Demand LPG for Commercial | 1 | CapitalCost | M US$ / PJ | User defined | 0 | 0 | 0 | 0 | 0 | 0 | 0 | 0 | 0 | 0 | 0 | 0 | 0 | 0 | 0 | 0 | 0 | 0 | 0 | 0 | 0 | 0 | 0 | 0 | 0 | 0 | 0 | 0 | 0 | 0 | 0 | 0 | 0 | 0
2 | T5LPGCOM | Demand LPG for Commercial | 2 | FixedCost |  |  | EMPTY
2 | T5LPGCOM | Demand LPG for Commercial | 3 | ResidualCapacity |  |  | EMPTY
3 | T5ELECOM | Demand Electric for Commercial | 1 | CapitalCost | M US$ / PJ | User defined | 0 | 0 | 0 | 0 | 0 | 0 | 0 | 0 | 0 | 0 | 0 | 0 | 0 | 0 | 0 | 0 | 0 | 0 | 0 | 0 | 0 | 0 | 0 | 0 | 0 | 0 | 0 | 0 | 0 | 0 | 0 | 0 | 0 | 0
3 | T5ELECOM | Demand Electric for Commercial | 2 | FixedCost |  |  | EMPTY
3 | T5ELECOM | Demand Electric for Commercial | 3 | ResidualCapacity |  |  | EMPTY
4 | T5KERCOM | Demand Kerosen for Commercial | 1 | CapitalCost | M US$ / PJ | User defined | 0 | 0 | 0 | 0 | 0 | 0 | 0 | 0 | 0 | 0 | 0 | 0 | 0 | 0 | 0 | 0 | 0 | 0 | 0 | 0 | 0 | 0 | 0 | 0 | 0 | 0 | 0 | 0 | 0 | 0 | 0 | 0 | 0 | 0
4 | T5KERCOM | Demand Kerosen for Commercial | 2 | FixedCost |  |  | EMPTY
4 | T5KERCOM | Demand Kerosen for Commercial | 3 | ResidualCapacity |  |  | EMPTY
5 | T5FIRCOM | Demand Firewood for Commercial | 1 | CapitalCost | M US$ / PJ | User defined | 0 | 0 | 0 | 0 | 0 | 0 | 0 | 0 | 0 | 0 | 0 | 0 | 0 | 0 | 0 | 0 | 0 | 0 | 0 | 0 | 0 | 0 | 0 | 0 | 0 | 0 | 0 | 0 | 0 | 0 | 0 | 0 | 0 | 0
5 | T5FIRCOM | Demand Firewood for Commercial | 2 | FixedCost |  |  | EMPTY
5 | T5FIRCOM | Demand Firewood for Commercial | 3 | ResidualCapacity |  |  | EMPTY
6 | T5BIMCOM | Demand Biomass for Commercial | 1 | CapitalCost | M US$ / PJ | User defined | 0 | 0 | 0 | 0 | 0 | 0 | 0 | 0 | 0 | 0 | 0 | 0 | 0 | 0 | 0 | 0 | 0 | 0 | 0 | 0 | 0 | 0 | 0 | 0 | 0 | 0 | 0 | 0 | 0 | 0 | 0 | 0 | 0 | 0
6 | T5BIMCOM | Demand Biomass for Commercial | 2 | FixedCost |  |  | EMPTY
6 | T5BIMCOM | Demand Biomass for Commercial | 3 | ResidualCapacity |  |  | EMPTY
7 | T5DSLIND | Demand Diesel for Industrial | 1 | CapitalCost | M US$ / PJ | User defined | 0 | 0 | 0 | 0 | 0 | 0 | 0 | 0 | 0 | 0 | 0 | 0 | 0 | 0 | 0 | 0 | 0 | 0 | 0 | 0 | 0 | 0 | 0 | 0 | 0 | 0 | 0 | 0 | 0 | 0 | 0 | 0 | 0 | 0
7 | T5DSLIND | Demand Diesel for Industrial | 2 | FixedCost |  |  | EMPTY
7 | T5DSLIND | Demand Diesel for Industrial | 3 | ResidualCapacity |  |  | EMPTY
8 | T5GSLIND | Demand Gasoline for Industrial | 1 | CapitalCost | M US$ / PJ | User defined | 0 | 0 | 0 | 0 | 0 | 0 | 0 | 0 | 0 | 0 | 0 | 0 | 0 | 0 | 0 | 0 | 0 | 0 | 0 | 0 | 0 | 0 | 0 | 0 | 0 | 0 | 0 | 0 | 0 | 0 | 0 | 0 | 0 | 0
8 | T5GSLIND | Demand Gasoline for Industrial | 2 | FixedCost |  |  | EMPTY
8 | T5GSLIND | Demand Gasoline for Industrial | 3 | ResidualCapacity |  |  | EMPTY
9 | T5LPGIND | Demand LPG for Industrial | 1 | CapitalCost | M US$ / PJ | User defined | 0 | 0 | 0 | 0 | 0 | 0 | 0 | 0 | 0 | 0 | 0 | 0 | 0 | 0 | 0 | 0 | 0 | 0 | 0 | 0 | 0 | 0 | 0 | 0 | 0 | 0 | 0 | 0 | 0 | 0 | 0 | 0 | 0 | 0
9 | T5LPGIND | Demand LPG for Industrial | 2 | FixedCost |  |  | EMPTY
9 | T5LPGIND | Demand LPG for Industrial | 3 | ResidualCapacity |  |  | EMPTY
10 | T5ELEIND | Demand Electric for Industrial | 1 | CapitalCost | M US$ / PJ | User defined | 0 | 0 | 0 | 0 | 0 | 0 | 0 | 0 | 0 | 0 | 0 | 0 | 0 | 0 | 0 | 0 | 0 | 0 | 0 | 0 | 0 | 0 | 0 | 0 | 0 | 0 | 0 | 0 | 0 | 0 | 0 | 0 | 0 | 0
10 | T5ELEIND | Demand Electric for Industrial | 2 | FixedCost |  |  | EMPTY
10 | T5ELEIND | Demand Electric for Industrial | 3 | ResidualCapacity |  |  | EMPTY
11 | T5HYDIND | Demand Hydrogen for Industrial | 1 | CapitalCost | M US$ / PJ | User defined | 0 | 0 | 0 | 0 | 0 | 0 | 0 | 0 | 0 | 0 | 0 | 0 | 0 | 0 | 0 | 0 | 0 | 0 | 0 | 0 | 0 | 0 | 0 | 0 | 0 | 0 | 0 | 0 | 0 | 0 | 0 | 0 | 0 | 0
11 | T5HYDIND | Demand Hydrogen for Industrial | 2 | FixedCost |  |  | EMPTY
11 | T5HYDIND | Demand Hydrogen for Industrial | 3 | ResidualCapacity |  |  | EMPTY
12 | T5COKIND | Demand Coke for Industrial | 1 | CapitalCost | M US$ / PJ | User defined | 0 | 0 | 0 | 0 | 0 | 0 | 0 | 0 | 0 | 0 | 0 | 0 | 0 | 0 | 0 | 0 | 0 | 0 | 0 | 0 | 0 | 0 | 0 | 0 | 0 | 0 | 0 | 0 | 0 | 0 | 0 | 0 | 0 | 0
12 | T5COKIND | Demand Coke for Industrial | 2 | FixedCost |  |  | EMPTY
12 | T5COKIND | Demand Coke for Industrial | 3 | ResidualCapacity |  |  | EMPTY
13 | T5KERIND | Demand Kerosen for Industrial | 1 | CapitalCost | M US$ / PJ | User defined | 0 | 0 | 0 | 0 | 0 | 0 | 0 | 0 | 0 | 0 | 0 | 0 | 0 | 0 | 0 | 0 | 0 | 0 | 0 | 0 | 0 | 0 | 0 | 0 | 0 | 0 | 0 | 0 | 0 | 0 | 0 | 0 | 0 | 0
13 | T5KERIND | Demand Kerosen for Industrial | 2 | FixedCost |  |  | EMPTY
13 | T5KERIND | Demand Kerosen for Industrial | 3 | ResidualCapacity |  |  | EMPTY
14 | T5BIMIND | Demand Biomass for Industrial | 1 | CapitalCost | M US$ / PJ | User defined | 0 | 0 | 0 | 0 | 0 | 0 | 0 | 0 | 0 | 0 | 0 | 0 | 0 | 0 | 0 | 0 | 0 | 0 | 0 | 0 | 0 | 0 | 0 | 0 | 0 | 0 | 0 | 0 | 0 | 0 | 0 | 0 | 0 | 0
14 | T5BIMIND | Demand Biomass for Industrial | 2 | FixedCost |  |  | EMPTY
14 | T5BIMIND | Demand Biomass for Industrial | 3 | ResidualCapacity |  |  | EMPTY
15 | T5BGSIND | Demand Biofuel/Biogas for Industrial | 1 | CapitalCost | M US$ / PJ | User defined | 0 | 0 | 0 | 0 | 0 | 0 | 0 | 0 | 0 | 0 | 0 | 0 | 0 | 0 | 0 | 0 | 0 | 0 | 0 | 0 | 0 | 0 | 0 | 0 | 0 | 0 | 0 | 0 | 0 | 0 | 0 | 0 | 0 | 0
15 | T5BGSIND | Demand Biofuel/Biogas for Industrial | 2 | FixedCost |  |  | EMPTY
15 | T5BGSIND | Demand Biofuel/Biogas for Industrial | 3 | ResidualCapacity |  |  | EMPTY
16 | T5FOIIND | Demand Fuel Oil for Industrial | 1 | CapitalCost | M US$ / PJ | User defined | 0 | 0 | 0 | 0 | 0 | 0 | 0 | 0 | 0 | 0 | 0 | 0 | 0 | 0 | 0 | 0 | 0 | 0 | 0 | 0 | 0 | 0 | 0 | 0 | 0 | 0 | 0 | 0 | 0 | 0 | 0 | 0 | 0 | 0
16 | T5FOIIND | Demand Fuel Oil for Industrial | 2 | FixedCost |  |  | EMPTY
16 | T5FOIIND | Demand Fuel Oil for Industrial | 3 | ResidualCapacity |  |  | EMPTY
17 | T5LPGRES | Demand LPG for Residential | 1 | CapitalCost | M US$ / PJ | User defined | 0 | 0 | 0 | 0 | 0 | 0 | 0 | 0 | 0 | 0 | 0 | 0 | 0 | 0 | 0 | 0 | 0 | 0 | 0 | 0 | 0 | 0 | 0 | 0 | 0 | 0 | 0 | 0 | 0 | 0 | 0 | 0 | 0 | 0
17 | T5LPGRES | Demand LPG for Residential | 2 | FixedCost |  |  | EMPTY
17 | T5LPGRES | Demand LPG for Residential | 3 | ResidualCapacity |  |  | EMPTY
18 | T5ELERES | Demand Electric for Residential | 1 | CapitalCost | M US$ / PJ | User defined | 0 | 0 | 0 | 0 | 0 | 0 | 0 | 0 | 0 | 0 | 0 | 0 | 0 | 0 | 0 | 0 | 0 | 0 | 0 | 0 | 0 | 0 | 0 | 0 | 0 | 0 | 0 | 0 | 0 | 0 | 0 | 0 | 0 | 0
18 | T5ELERES | Demand Electric for Residential | 2 | FixedCost |  |  | EMPTY
18 | T5ELERES | Demand Electric for Residential | 3 | ResidualCapacity |  |  | EMPTY
19 | T5KERRES | Demand Kerosen for Residential | 1 | CapitalCost | M US$ / PJ | User defined | 0 | 0 | 0 | 0 | 0 | 0 | 0 | 0 | 0 | 0 | 0 | 0 | 0 | 0 | 0 | 0 | 0 | 0 | 0 | 0 | 0 | 0 | 0 | 0 | 0 | 0 | 0 | 0 | 0 | 0 | 0 | 0 | 0 | 0
19 | T5KERRES | Demand Kerosen for Residential | 2 | FixedCost |  |  | EMPTY
19 | T5KERRES | Demand Kerosen for Residential | 3 | ResidualCapacity |  |  | EMPTY
20 | T5FIRRES | Demand Firewood for Residential | 1 | CapitalCost | M US$ / PJ | User defined | 0 | 0 | 0 | 0 | 0 | 0 | 0 | 0 | 0 | 0 | 0 | 0 | 0 | 0 | 0 | 0 | 0 | 0 | 0 | 0 | 0 | 0 | 0 | 0 | 0 | 0 | 0 | 0 | 0 | 0 | 0 | 0 | 0 | 0
20 | T5FIRRES | Demand Firewood for Residential | 2 | FixedCost |  |  | EMPTY
20 | T5FIRRES | Demand Firewood for Residential | 3 | ResidualCapacity |  |  | EMPTY
21 | T5BIMRES | Demand Biomass for Residential | 1 | CapitalCost | M US$ / PJ | User defined | 0 | 0 | 0 | 0 | 0 | 0 | 0 | 0 | 0 | 0 | 0 | 0 | 0 | 0 | 0 | 0 | 0 | 0 | 0 | 0 | 0 | 0 | 0 | 0 | 0 | 0 | 0 | 0 | 0 | 0 | 0 | 0 | 0 | 0
21 | T5BIMRES | Demand Biomass for Residential | 2 | FixedCost |  |  | EMPTY
21 | T5BIMRES | Demand Biomass for Residential | 3 | ResidualCapacity |  |  | EMPTY
22 | T5LPGEXP | Demand LPG for Exports | 1 | CapitalCost | M US$ / PJ | User defined | 0 | 0 | 0 | 0 | 0 | 0 | 0 | 0 | 0 | 0 | 0 | 0 | 0 | 0 | 0 | 0 | 0 | 0 | 0 | 0 | 0 | 0 | 0 | 0 | 0 | 0 | 0 | 0 | 0 | 0 | 0 | 0 | 0 | 0
22 | T5LPGEXP | Demand LPG for Exports | 2 | FixedCost |  |  | EMPTY
22 | T5LPGEXP | Demand LPG for Exports | 3 | ResidualCapacity |  |  | EMPTY
23 | T5ELEEXP | Demand Electric for Exports | 1 | CapitalCost | M US$ / PJ | User defined | 0 | 0 | 0 | 0 | 0 | 0 | 0 | 0 | 0 | 0 | 0 | 0 | 0 | 0 | 0 | 0 | 0 | 0 | 0 | 0 | 0 | 0 | 0 | 0 | 0 | 0 | 0 | 0 | 0 | 0 | 0 | 0 | 0 | 0
23 | T5ELEEXP | Demand Electric for Exports | 2 | FixedCost |  |  | EMPTY
23 | T5ELEEXP | Demand Electric for Exports | 3 | ResidualCapacity |  |  | EMPTY
24 | T5CRUEXP | Demand Crude for Exports | 1 | CapitalCost | M US$ / PJ | User defined | 0 | 0 | 0 | 0 | 0 | 0 | 0 | 0 | 0 | 0 | 0 | 0 | 0 | 0 | 0 | 0 | 0 | 0 | 0 | 0 | 0 | 0 | 0 | 0 | 0 | 0 | 0 | 0 | 0 | 0 | 0 | 0 | 0 | 0
24 | T5CRUEXP | Demand Crude for Exports | 2 | FixedCost |  |  | EMPTY
24 | T5CRUEXP | Demand Crude for Exports | 3 | ResidualCapacity |  |  | EMPTY
25 | T5ELEBRT | Demand Electric for Transport - Train | 1 | CapitalCost | M US$ / PJ | User defined | 0 | 0 | 0 | 0 | 0 | 0 | 0 | 0 | 0 | 0 | 0 | 0 | 0 | 0 | 0 | 0 | 0 | 0 | 0 | 0 | 0 | 0 | 0 | 0 | 0 | 0 | 0 | 0 | 0 | 0 | 0 | 0 | 0 | 0
25 | T5ELEBRT | Demand Electric for Transport - Train | 2 | FixedCost | M US$ / PJ | User defined | 0 | 0 | 0 | 0 | 0 | 0 | 0 | 0 | 0 | 0 | 0 | 0 | 0 | 0 | 0 | 0 | 0 | 0 | 0 | 0 | 0 | 0 | 0 | 0 | 0 | 0 | 0 | 0 | 0 | 0 | 0 | 0 | 0 | 0
25 | T5ELEBRT | Demand Electric for Transport - Train | 3 | ResidualCapacity |  |  | EMPTY
26 | T5ELEAERO | Demand Electric for Transport - Cable Car | 1 | CapitalCost | M US$ / PJ | User defined | 0 | 0 | 0 | 0 | 0 | 0 | 0 | 0 | 0 | 0 | 0 | 0 | 0 | 0 | 0 | 0 | 0 | 0 | 0 | 0 | 0 | 0 | 0 | 0 | 0 | 0 | 0 | 0 | 0 | 0 | 0 | 0 | 0 | 0
26 | T5ELEAERO | Demand Electric for Transport - Cable Car | 2 | FixedCost | M US$ / PJ | User defined | 0 | 0 | 0 | 0 | 0 | 0 | 0 | 0 | 0 | 0 | 0 | 0 | 0 | 0 | 0 | 0 | 0 | 0 | 0 | 0 | 0 | 0 | 0 | 0 | 0 | 0 | 0 | 0 | 0 | 0 | 0 | 0 | 0 | 0
26 | T5ELEAERO | Demand Electric for Transport - Cable Car | 3 | ResidualCapacity |  |  | EMPTY
27 | T5COKINDCEM | Demand Coke for Cement Industry | 1 | CapitalCost |  |  | EMPTY
27 | T5COKINDCEM | Demand Coke for Cement Industry | 2 | FixedCost |  |  | EMPTY
27 | T5COKINDCEM | Demand Coke for Cement Industry | 3 | ResidualCapacity |  |  | EMPTY
28 | T5ELEINDCEM | Demand Electric for Cement Industry | 1 | CapitalCost | M US$ / PJ | User defined | 0 | 0 | 0 | 0 | 0 | 0 | 0 | 0 | 0 | 0 | 0 | 0 | 0 | 0 | 0 | 0 | 0 | 0 | 0 | 0 | 0 | 0 | 0 | 0 | 0 | 0 | 0 | 0 | 0 | 0 | 0 | 0 | 0 | 0
28 | T5ELEINDCEM | Demand Electric for Cement Industry | 2 | FixedCost |  |  | EMPTY
28 | T5ELEINDCEM | Demand Electric for Cement Industry | 3 | ResidualCapacity |  |  | EMPTY

## Transport Fuel Distribution
Tech.ID | Tech | Tech.Name | Parameter.ID | Parameter | Unit | Projection.Mode | Projection.Parameter | 2018 | 2019 | 2020 | 2021 | 2022 | 2023 | 2024 | 2025 | 2026 | 2027 | 2028 | 2029 | 2030 | 2031 | 2032 | 2033 | 2034 | 2035 | 2036 | 2037 | 2038 | 2039 | 2040 | 2041 | 2042 | 2043 | 2044 | 2045 | 2046 | 2047 | 2048 | 2049 | 2050
1 | T4DSL_PRI | Distribute Diesel for Private | 1 | CapitalCost |  | EMPTY | 0
1 | T4DSL_PRI | Distribute Diesel for Private | 2 | FixedCost |  | EMPTY | 0
1 | T4DSL_PRI | Distribute Diesel for Private | 3 | ResidualCapacity |  | EMPTY | 0
2 | T4GSL_PRI | Distribute Gasoline for Private | 1 | CapitalCost |  | EMPTY | 0
2 | T4GSL_PRI | Distribute Gasoline for Private | 2 | FixedCost |  | EMPTY | 0
2 | T4GSL_PRI | Distribute Gasoline for Private | 3 | ResidualCapacity |  | EMPTY | 0
3 | T4LPG_PRI | Distribute LPG for Private | 1 | CapitalCost |  | EMPTY | 0
3 | T4LPG_PRI | Distribute LPG for Private | 2 | FixedCost |  | EMPTY | 0
3 | T4LPG_PRI | Distribute LPG for Private | 3 | ResidualCapacity |  | EMPTY | 0
4 | T4ELE_PRI | Distribute Electric for Private | 1 | CapitalCost |  | EMPTY | 0
4 | T4ELE_PRI | Distribute Electric for Private | 2 | FixedCost |  | EMPTY | 0
4 | T4ELE_PRI | Distribute Electric for Private | 3 | ResidualCapacity |  | EMPTY | 0
5 | T4Flex_Fuel_PRI | Distribute Flex_Fuel for Private | 1 | CapitalCost |  | EMPTY | 0
5 | T4Flex_Fuel_PRI | Distribute Flex_Fuel for Private | 2 | FixedCost |  | EMPTY | 0
5 | T4Flex_Fuel_PRI | Distribute Flex_Fuel for Private | 3 | ResidualCapacity |  | EMPTY | 0
6 | T4DSL_PUB | Distribute Diesel for Public | 1 | CapitalCost |  | EMPTY | 0
6 | T4DSL_PUB | Distribute Diesel for Public | 2 | FixedCost |  | EMPTY | 0
6 | T4DSL_PUB | Distribute Diesel for Public | 3 | ResidualCapacity |  | EMPTY | 0
7 | T4LPG_PUB | Distribute LPG for Public | 1 | CapitalCost |  | EMPTY | 0
7 | T4LPG_PUB | Distribute LPG for Public | 2 | FixedCost |  | EMPTY | 0
7 | T4LPG_PUB | Distribute LPG for Public | 3 | ResidualCapacity |  | EMPTY | 0
8 | T4ELE_PUB | Distribute Electric for Public | 1 | CapitalCost | M US$ / PJ | User defined | 0 | 322.1145 | 322.1145 | 322.1145 | 322.1145 | 322.1145 | 322.1145 | 322.1145 | 222.1267 | 222.1267 | 222.1267 | 222.1267 | 222.1267 | 160.0337 | 160.0337 | 160.0337 | 160.0337 | 160.0337 | 160.0337 | 160.0337 | 160.0337 | 160.0337 | 160.0337 | 160.0337 | 160.0337 | 160.0337 | 160.0337 | 160.0337 | 160.0337 | 160.0337 | 160.0337 | 160.0337 | 160.0337 | 160.0337
8 | T4ELE_PUB | Distribute Electric for Public | 2 | FixedCost | M US$ / PJ | User defined | 0 | 6.4423 | 6.4423 | 6.4423 | 6.0423 | 5.6424 | 5.2424 | 4.8425 | 4.4425 | 4.1942 | 3.9458 | 3.6974 | 3.449 | 3.2007 | 3.2007 | 3.2007 | 3.2007 | 3.2007 | 3.2007 | 3.2007 | 3.2007 | 3.2007 | 3.2007 | 3.2007 | 3.2007 | 3.2007 | 3.2007 | 3.2007 | 3.2007 | 3.2007 | 3.2007 | 3.2007 | 3.2007 | 3.2007
8 | T4ELE_PUB | Distribute Electric for Public | 3 | ResidualCapacity |  | Zero | 0
9 | T4HYD_PUB | Distribute Hydrogen for Public | 1 | CapitalCost |  | EMPTY | 0
9 | T4HYD_PUB | Distribute Hydrogen for Public | 2 | FixedCost |  | EMPTY | 0
9 | T4HYD_PUB | Distribute Hydrogen for Public | 3 | ResidualCapacity |  | EMPTY | 0
10 | T4ELE_HEA | Distribute Electric for Heavy Freight | 1 | CapitalCost | M US$ / PJ | User defined | 0 | 70.5992 | 70.5992 | 70.5992 | 70.5992 | 70.5992 | 70.5992 | 70.5992 | 48.6844 | 48.6844 | 48.6844 | 48.6844 | 48.6844 | 35.0753 | 35.0753 | 35.0753 | 35.0753 | 35.0753 | 35.0753 | 35.0753 | 35.0753 | 35.0753 | 35.0753 | 35.0753 | 35.0753 | 35.0753 | 35.0753 | 35.0753 | 35.0753 | 35.0753 | 35.0753 | 35.0753 | 35.0753 | 35.0753
10 | T4ELE_HEA | Distribute Electric for Heavy Freight | 2 | FixedCost | M US$ / PJ | User defined | 0 | 1.412 | 1.412 | 1.412 | 1.3243 | 1.2367 | 1.149 | 1.0613 | 0.97369 | 0.91925 | 0.86482 | 0.81038 | 0.75594 | 0.70151 | 0.70151 | 0.70151 | 0.70151 | 0.70151 | 0.70151 | 0.70151 | 0.70151 | 0.70151 | 0.70151 | 0.70151 | 0.70151 | 0.70151 | 0.70151 | 0.70151 | 0.70151 | 0.70151 | 0.70151 | 0.70151 | 0.70151 | 0.70151
10 | T4ELE_HEA | Distribute Electric for Heavy Freight | 3 | ResidualCapacity |  | Zero | 0
11 | T4DSL_HEA | Distribute Diesel for Heavy Freight | 1 | CapitalCost |  | EMPTY | 0
11 | T4DSL_HEA | Distribute Diesel for Heavy Freight | 2 | FixedCost |  | EMPTY | 0
11 | T4DSL_HEA | Distribute Diesel for Heavy Freight | 3 | ResidualCapacity |  | EMPTY | 0
12 | T4LPG_HEA | Distribute LPG for Heavy Freight | 1 | CapitalCost |  | EMPTY | 0
12 | T4LPG_HEA | Distribute LPG for Heavy Freight | 2 | FixedCost |  | EMPTY | 0
12 | T4LPG_HEA | Distribute LPG for Heavy Freight | 3 | ResidualCapacity |  | EMPTY | 0
13 | T4HYD_HEA | Distribute Hydrogen for Heavy Freight | 1 | CapitalCost |  | EMPTY | 0
13 | T4HYD_HEA | Distribute Hydrogen for Heavy Freight | 2 | FixedCost |  | EMPTY | 0
13 | T4HYD_HEA | Distribute Hydrogen for Heavy Freight | 3 | ResidualCapacity |  | EMPTY | 0
14 | T4DSL_LIG | Distribute Diesel for Light Freight | 1 | CapitalCost |  | EMPTY | 0
14 | T4DSL_LIG | Distribute Diesel for Light Freight | 2 | FixedCost |  | EMPTY | 0
14 | T4DSL_LIG | Distribute Diesel for Light Freight | 3 | ResidualCapacity |  | EMPTY | 0
15 | T4GSL_LIG | Distribute Gasoline for Light Freight | 1 | CapitalCost |  | EMPTY | 0
15 | T4GSL_LIG | Distribute Gasoline for Light Freight | 2 | FixedCost |  | EMPTY | 0
15 | T4GSL_LIG | Distribute Gasoline for Light Freight | 3 | ResidualCapacity |  | EMPTY | 0
16 | T4LPG_LIG | Distribute LPG for Light Freight | 1 | CapitalCost |  | EMPTY | 0
16 | T4LPG_LIG | Distribute LPG for Light Freight | 2 | FixedCost |  | EMPTY | 0
16 | T4LPG_LIG | Distribute LPG for Light Freight | 3 | ResidualCapacity |  | EMPTY | 0
17 | T4ELE_LIG | Distribute Electric for Light Freight | 1 | CapitalCost | M US$ / PJ | User defined | 0 | 70.5992 | 70.5992 | 70.5992 | 70.5992 | 70.5992 | 70.5992 | 70.5992 | 48.6844 | 48.6844 | 48.6844 | 48.6844 | 48.6844 | 35.0753 | 35.0753 | 35.0753 | 35.0753 | 35.0753 | 35.0753 | 35.0753 | 35.0753 | 35.0753 | 35.0753 | 35.0753 | 35.0753 | 35.0753 | 35.0753 | 35.0753 | 35.0753 | 35.0753 | 35.0753 | 35.0753 | 35.0753 | 35.0753
17 | T4ELE_LIG | Distribute Electric for Light Freight | 2 | FixedCost | M US$ / PJ | User defined | 0 | 1.412 | 1.412 | 1.412 | 1.3243 | 1.2367 | 1.149 | 1.0613 | 0.97369 | 0.91925 | 0.86482 | 0.81038 | 0.75594 | 0.70151 | 0.70151 | 0.70151 | 0.70151 | 0.70151 | 0.70151 | 0.70151 | 0.70151 | 0.70151 | 0.70151 | 0.70151 | 0.70151 | 0.70151 | 0.70151 | 0.70151 | 0.70151 | 0.70151 | 0.70151 | 0.70151 | 0.70151 | 0.70151
17 | T4ELE_LIG | Distribute Electric for Light Freight | 3 | ResidualCapacity |  | Zero | 0
18 | T4HYD_PRI | Distribute Hydrogen for Private | 1 | CapitalCost |  | EMPTY | 0
18 | T4HYD_PRI | Distribute Hydrogen for Private | 2 | FixedCost |  | EMPTY | 0
18 | T4HYD_PRI | Distribute Hydrogen for Private | 3 | ResidualCapacity |  | EMPTY | 0

## Vehicle Groups
Tech.ID | Tech | Tech.Name | Parameter.ID | Parameter | Unit | Projection.Mode | Projection.Parameter | 2018 | 2019 | 2020 | 2021 | 2022 | 2023 | 2024 | 2025 | 2026 | 2027 | 2028 | 2029 | 2030 | 2031 | 2032 | 2033 | 2034 | 2035 | 2036 | 2037 | 2038 | 2039 | 2040 | 2041 | 2042 | 2043 | 2044 | 2045 | 2046 | 2047 | 2048 | 2049 | 2050
1 | Techs_Auto | Automobiles | 1 | TotalAnnualMaxCapacity |  | According to demand | 0
1 | Techs_Auto | Automobiles | 2 | TotalTechnologyAnnualActivityLowerLimit |  | According to demand | 0
2 | Techs_Motos | Motorcycle | 1 | TotalAnnualMaxCapacity |  | According to demand | 0
2 | Techs_Motos | Motorcycle | 2 | TotalTechnologyAnnualActivityLowerLimit |  | According to demand | 0
3 | Techs_Buses_Pri | Bus Private | 1 | TotalAnnualMaxCapacity |  | According to demand | 0
3 | Techs_Buses_Pri | Bus Private | 2 | TotalTechnologyAnnualActivityLowerLimit |  | According to demand | 0
4 | Techs_Buses_Pub | Bus Public | 1 | TotalAnnualMaxCapacity |  | According to demand | 0
4 | Techs_Buses_Pub | Bus Public | 2 | TotalTechnologyAnnualActivityLowerLimit |  | According to demand | 0
5 | Techs_Buses_Micro | Minibus | 1 | TotalAnnualMaxCapacity |  | According to demand | 0
5 | Techs_Buses_Micro | Minibus | 2 | TotalTechnologyAnnualActivityLowerLimit |  | According to demand | 0
6 | Techs_Telef | Aerial Tramway | 1 | TotalAnnualMaxCapacity |  | According to demand | 0
6 | Techs_Telef | Aerial Tramway | 2 | TotalTechnologyAnnualActivityLowerLimit |  | According to demand | 0
7 | Techs_Trains | Rail | 1 | TotalAnnualMaxCapacity |  | According to demand | 0
7 | Techs_Trains | Rail | 2 | TotalTechnologyAnnualActivityLowerLimit |  | According to demand | 0
8 | Techs_Trains_Freight | Rail Freight | 1 | TotalAnnualMaxCapacity |  | According to demand | 0
8 | Techs_Trains_Freight | Rail Freight | 2 | TotalTechnologyAnnualActivityLowerLimit |  | According to demand | 0
9 | Techs_He_Freight | Heavy Truck | 1 | TotalAnnualMaxCapacity |  | According to demand | 0
9 | Techs_He_Freight | Heavy Truck | 2 | TotalTechnologyAnnualActivityLowerLimit |  | According to demand | 0
10 | Techs_Li_Freight | Light Truck | 1 | TotalAnnualMaxCapacity |  | According to demand | 0
10 | Techs_Li_Freight | Light Truck | 2 | TotalTechnologyAnnualActivityLowerLimit |  | According to demand | 0

## Other_Techs
Application | Tech | Tech.Name | Fuel | Parameter | Unit | Projection.Mode | 2018 | 2019 | 2020 | 2021 | 2022 | 2023 | 2024 | 2025 | 2026 | 2027 | 2028 | 2029 | 2030 | 2031 | 2032 | 2033 | 2034 | 2035 | 2036 | 2037 | 2038 | 2039 | 2040 | 2041 | 2042 | 2043 | 2044 | 2045 | 2046 | 2047 | 2048 | 2049 | 2050
NDP scenarios | TRANE6NOMOT | Tecnología habilitadora de reducción de no-motorizado | E6TRNOMOT | OutputActivityRatio |  | Flat | bar: 2018
NDP scenarios | TRANE6NOMOT | Costo capital no motorizado | none | CapitalCost | M USS/Gpkm | Flat | 2018: 0.68075
Note on B1: Insert here rail technologies