## Primary
Tech | Tech.Name | Fuel.O | Fuel.O.Name | Value.Fuel.O | Unit.Fuel.O
RAW_MAT_CLK | Supply of raw material for clinker | RAW_MAT_CLK | Raw materials for clinker | 1 | Mton
RAW_MAT_CEM | Supply of raw material for cement | RAW_MAT_CEM | Raw materials for cement | 1 | Mton

## Secondary
Fuel.I | Fuel.I.Name | Value.Fuel.I | Unit.Fuel.I | Tech | Tech.Name | Fuel.O | Fuel.O.Name | Value.Fuel.O | Unit.Fuel.O
RAW_MAT_CLK | Raw materials for clinker | 1 | Mt materiales | PROD_CLK_TRAD | Traditional clinker production | CLK_PROD | Clinker production | 1 | Mt clinker
CLK_PROD | Clinker production | 0.691 | Mt clinker | PROD_CEM | Cement production | CEM_PROD | Cement production | 1 | Mt cemento
RAW_MAT_CEM | Raw materials for cement | 0.309 | Mt materiales | PROD_CEM | Cement production | CEM_PROD | Cement production | 1 | Mt cemento

## Demand Techs
Fuel.I | Fuel.I.Name | Value.Fuel.I | Unit.Fuel.I | Tech | Tech.Name | Fuel.O | Fuel.O.Name | Value.Fuel.O | Unit.Fuel.O
CEM_PROD |  | 1 | Mt cemento | T5CEM_PRODCEM_PROD | Demand Cement production for Cement production | E5_CEM_PRODCEM_PROD | Demand Cement production Cement production | 1 | Mt cemento