## Primary
Tech | Tech.Name | Fuel | Fuel.Name | Direction | Projection.Mode | Projection.Parameter | 2018 | 2019 | 2020 | 2021 | 2022 | 2023 | 2024 | 2025 | 2026 | 2027 | 2028 | 2029 | 2030 | 2031 | 2032 | 2033 | 2034 | 2035 | 2036 | 2037 | 2038 | 2039 | 2040 | 2041 | 2042 | 2043 | 2044 | 2045 | 2046 | 2047 | 2048 | 2049 | 2050
INORG_RCY_OS | Recycling of separated inorganic waste at final disposal site | OSS_INORG | Inorganic on site separation | Output | Otro | 1 | bar: 2018 to 2050
AD | Anaerobic digestion | OSS_ORG | Organic on site separation | Output | Otro | 1 | bar: 2018 to 2050
COMPOST | Composting | OSS_ORG | Organic on site separation | Output | Otro | 1 | bar: 2018 to 2050
LANDFILL | Landfill | NO_OSS | No on site separation | Output | Otro | 1 | bar: 2018 to 2050
NO_CONTR_OD | Open dump | NO_OSS | No on site separation | Output | Otro | 1 | bar: 2018 to 2050
OPEN_BURN | Open burning | NO_COLL_SDF | No collection on site separation | Output | Otro | 1 | bar: 2018 to 2050
SIT_CLAN | Disposal in clandestine sites | NO_COLL_SDF | No collection on site separation | Output | Otro | 1 | bar: 2018 to 2050
AERO_PTAR | Centralized aerobic treatment plant | E1 | Stage 1 | Output | Otro | 1 | bar: 2018 to 2050
AERO_PTAR_RU | Reuse of treated water from centralized aerobic treatment plant | E1 | Stage 1 | Output | Otro | 1 | bar: 2018 to 2050
ANAE_LAGN | Anaerobic lagoon | E1 | Stage 1 | Output | Otro | 1 | bar: 2018 to 2050
ANAE_LAGN_RU | Reuse of treated water from anaerobic lagoon | E1 | Stage 1 | Output | Otro | 1 | bar: 2018 to 2050
SEPT_SYST | Septic system | E1 | Stage 1 | Output | Otro | 1 | bar: 2018 to 2050
LATR | Latrine | E3 | Stage 3 | Output | Otro | 1 | bar: 2018 to 2050
EFLT_DISC | Effluent discharge to aquatic environment | E3 | Stage 3 | Output | Otro | 1 | bar: 2018 to 2050

## Secondary
Tech | Tech.Name | Fuel | Fuel.Name | Direction | Projection.Mode | Projection.Parameter | 2018 | 2019 | 2020 | 2021 | 2022 | 2023 | 2024 | 2025 | 2026 | 2027 | 2028 | 2029 | 2030 | 2031 | 2032 | 2033 | 2034 | 2035 | 2036 | 2037 | 2038 | 2039 | 2040 | 2041 | 2042 | 2043 | 2044 | 2045 | 2046 | 2047 | 2048 | 2049 | 2050
OSS_INORG | Separation of inorganic waste in final disposal site | OSS_INORG | Inorganic on site separation | Input | Otro | 0 | bar: 2018 to 2050
OSS_INORG | Separation of inorganic waste in final disposal site | COLL_INORG | Inorganic collection | Output | Otro | 0 | bar: 2018 to 2050
OSS_ORG | Separation of organic waste in final disposal site | OSS_ORG | Organic on site separation | Input | Otro | 0 | bar: 2018 to 2050
OSS_ORG | Separation of organic waste in final disposal site | COLL_ORG | Organic collection | Output | Otro | 0 | bar: 2018 to 2050
NO_OSS_BLEND | Non-separation of mixed waste in final disposal site | NO_OSS | No on site separation | Input | Otro | 0 | bar: 2018 to 2050
NO_OSS_BLEND | Non-separation of mixed waste in final disposal site | COLL_BLEND | Blend collection | Output | Otro | 0 | bar: 2018 to 2050
NO_OSS_NO_COLL | No collection of mixed solid waste in final disposal site | NO_COLL_SDF | No collection on site separation | Input | Otro | 0 | bar: 2018 to 2050
NO_OSS_NO_COLL | No collection of mixed solid waste in final disposal site | NO_COLL | No collection | Output | Otro | 0 | bar: 2018 to 2050
INORG_DCOLL | Differentiated collection of inorganic waste | COLL_INORG | Inorganic collection | Input | Otro | 0 | bar: 2018 to 2050
INORG_DCOLL | Differentiated collection of inorganic waste | INORGSS | Inorganic source separation | Output | Otro | 0 | bar: 2018 to 2050
ORG_DCOLL | Differentiated collection of organic waste | COLL_ORG | Organic collection | Input | Otro | 0 | bar: 2018 to 2050
ORG_DCOLL | Differentiated collection of organic waste | ORGSS | Organic source separation | Output | Otro | 0 | bar: 2018 to 2050
BLEND_NO_DCOLL | Undifferentiated collection of mixed waste | COLL_BLEND | Blend collection | Input | Otro | 0 | bar: 2018 to 2050
BLEND_NO_DCOLL | Undifferentiated collection of mixed waste | NOSS | No source separation | Output | Otro | 0 | bar: 2018 to 2050
BLEND_NO_COLL | No collection of mixed solid waste | NO_COLL | No collection | Input | Otro | 0 | bar: 2018 to 2050
BLEND_NO_COLL | No collection of mixed solid waste | NOSS | No source separation | Output | Otro | 0 | bar: 2018 to 2050
INORG_SS | Separation of inorganic waste in source | INORGSS | Inorganic source separation | Input | Otro | 0 | bar: 2018 to 2050
INORG_SS | Separation of inorganic waste in source | TSW | Total solid waste | Output | Otro | 0 | bar: 2018 to 2050
ORG_SS | Separation of organic waste in source | ORGSS | Organic source separation | Input | Otro | 0 | bar: 2018 to 2050
ORG_SS | Separation of organic waste in source | TSW | Total solid waste | Output | Otro | 0 | bar: 2018 to 2050
NO_SS | No separation of waste in source | NOSS | No source separation | Input | Otro | 0 | bar: 2018 to 2050
NO_SS | No separation of waste in source | TSW | Total solid waste | Output | Otro | 0 | bar: 2018 to 2050
WWWT | Waste water with treatement | E1 | Stage 1 | Input | Otro | 0 | bar: 2018 to 2050
WWWT | Waste water with treatement | E2 | Stage 2 | Output | Otro | 0 | bar: 2018 to 2050
WWWOT | Waste water without treatement | E3 | Stage 3 | Input | Otro | 0 | bar: 2018 to 2050
WWWOT | Waste water without treatement | E4 | Stage 4 | Output | Otro | 0 | bar: 2018 to 2050
SEWERWW | Collected waste water | E2 | Stage 2 | Input | Otro | 0 | bar: 2018 to 2050
SEWERWW | Collected waste water | TWW | Total waste water | Output | Otro | 0 | bar: 2018 to 2050
DIRECT_DISC | Uncollected wastewater | E4 | Stage 4 | Input | Otro | 0 | bar: 2018 to 2050
DIRECT_DISC | Uncollected wastewater | TWW | Total waste water | Output | Otro | 0 | bar: 2018 to 2050

## Demand Techs
Tech | Tech.Name | Fuel | Fuel.Name | Direction | Projection.Mode | Projection.Parameter | 2018 | 2019 | 2020 | 2021 | 2022 | 2023 | 2024 | 2025 | 2026 | 2027 | 2028 | 2029 | 2030 | 2031 | 2032 | 2033 | 2034 | 2035 | 2036 | 2037 | 2038 | 2039 | 2040 | 2041 | 2042 | 2043 | 2044 | 2045 | 2046 | 2047 | 2048 | 2049 | 2050
T5TSWTSW | Demand Total solid waste for Total solid waste | TSW |  | Input | Otro | 0 | bar: 2018 to 2050
T5TSWTSW | Demand Total solid waste for Total solid waste | E5_TSWTSW | Demand Total solid waste Total solid waste | Output | Otro | 0 | bar: 2018 to 2050
T5TWWTWW | Demand Total waste water for Total waste water | TWW |  | Input | Otro | 0 | bar: 2018 to 2050
T5TWWTWW | Demand Total waste water for Total waste water | E5_TWWTWW | Demand Total waste water Total waste water | Output | Otro | 0 | bar: 2018 to 2050