## Primary
Tech | Tech.Name | Fuel.O | Fuel.O.Name | Value.Fuel.O | Unit.Fuel.O
INORG_RCY_OS | Recycling of separated inorganic waste at final disposal site | OSS_INORG | Inorganic on site separation | 1 | Mt
AD | Anaerobic digestion | OSS_ORG | Organic on site separation | 1 | Mt
COMPOST | Composting | OSS_ORG | Organic on site separation | 1 | Mt
LANDFILL | Landfill | NO_OSS | No on site separation | 1 | Mt
NO_CONTR_OD | Open dump | NO_OSS | No on site separation | 1 | Mt
COPROC | Coprocessing | NO_OSS | No on site separation | 1 | Mt
INCIN | Controlled incineration | NO_OSS | No on site separation | 1 | Mt
GAS_MSW | Gasification of Municipal Solid Waste | NO_OSS | No on site separation | 1 | Mt
HTC | Hydrothermal carbonization | NO_OSS | No on site separation | 1 | Mt
OPEN_BURN | Open burning | NO_COLL_SDF | No collection on site separation | 1 | Mt
SIT_CLAN | Disposal in clandestine sites | NO_COLL_SDF | No collection on site separation | 1 | Mt
LANDFILL_ELEC | Methane recovery in landfill to generate electricity | LANDFILL_ELEC | Methane recovery in landfill to generate electricity | 1 | MtCO2e
IND_SW | Industrial solid waste | IND_SW | Industrial solid waste | 1 | Gg o kt
CO2_CH4_BURN | Carbon dioxide from burning methane | CO2_CH4_BURN | Carbon dioxide from burning methane | 1 | MtCO2e
PTAR_OLD | Centralized system with wastewater treatment plant - old | SEWERWW | Wastewater in sewerage | 1 | miles de personas
PTAR_NEW | Centralized system with wastewater treatment plant - new | SEWERWW | Wastewater in sewerage | 1 | miles de personas
SEWER_NO_T | Untreated collected wastewater | SEWERWW | Wastewater in sewerage | 1 | miles de personas
SEPT_SYST | Septic system | DIRECT_DISC | Direct discharge of wastewater | 1 | miles de personas
LATR | Latrine | DIRECT_DISC | Direct discharge of wastewater | 1 | miles de personas
IWW_MEAT | Meet production | IWW_MEAT | Meet production | 1 | toneladas
IWW_SUGAR | Sugar production | IWW_SUGAR | Sugar production | 1 | toneladas
IWW_ALCOHOL | Alcohol production | IWW_ALCOHOL | Alcohol production | 1 | m3
IWW_BEER | Beer production | IWW_BEER | Beer production | 1 | m3
IWW_MILK | Milk production | IWW_MILK | Milk production | 1 | m3

## Secondary
Fuel.I | Fuel.I.Name | Value.Fuel.I | Unit.Fuel.I | Tech | Tech.Name | Fuel.O | Fuel.O.Name | Value.Fuel.O | Unit.Fuel.O
OSS_INORG | Inorganic on site separation | 1 | Mt | OSS_INORG | Separation of inorganic waste in final disposal site | COLL_INORG | Inorganic collection | 1 | Mt
OSS_ORG | Organic on site separation | 1 | Mt | OSS_ORG | Separation of organic waste in final disposal site | COLL_ORG | Organic collection | 1 | Mt
NO_OSS | No on site separation | 1 | Mt | NO_OSS_BLEND | Non-separation of mixed waste in final disposal site | COLL_BLEND | Blend collection | 1 | Mt
NO_COLL_SDF | No collection on site separation | 1 | Mt | NO_OSS_NO_COLL | No collection of mixed solid waste in final disposal site | NO_COLL | No collection | 1 | Mt
COLL_INORG | Inorganic collection | 1 | Mt | INORG_DCOLL | Differentiated collection of inorganic waste | INORGSS | Inorganic source separation | 1 | Mt
COLL_ORG | Organic collection | 1 | Mt | ORG_DCOLL | Differentiated collection of organic waste | ORGSS | Organic source separation | 1 | Mt
COLL_BLEND | Blend collection | 1 | Mt | BLEND_NO_DCOLL | Undifferentiated collection of mixed waste | NOSS | No source separation | 1 | Mt
NO_COLL | No collection | 1 | Mt | BLEND_NO_COLL | No collection of mixed solid waste | NOSS | No source separation | 1 | Mt
INORGSS | Inorganic source separation | 1 | Mt | INORG_SS | Separation of inorganic waste in source | TSW | Total solid waste | 1 | Mt
ORGSS | Organic source separation | 1 | Mt | ORG_SS | Separation of organic waste in source | TSW | Total solid waste | 1 | Mt
NOSS | No source separation | 1 | Mt | NO_SS | No separation of waste in source | TSW | Total solid waste | 1 | Mt
SEWERWW | Wastewater in sewerage | 1 | miles de personas | SEWERWW | Collection (sewer) | TWW | Total wastewater | 1 | miles de personas
DIRECT_DISC | Direct discharge of wastewater | 1 | miles de personas | DIRECT_DISC | Direct disposal | TWW | Total wastewater | 1 | miles de personas

## Demand Techs
Fuel.I | Fuel.I.Name | Value.Fuel.I | Unit.Fuel.I | Tech | Tech.Name | Fuel.O | Fuel.O.Name | Value.Fuel.O | Unit.Fuel.O
TSW |  | 1 | Mt | T5TSWTSW | Demand Total solid waste for Total solid waste | E5TSWTSW | Demand Total solid waste Total solid waste | 1 | Mt
LANDFILL_ELEC |  | 1 | MtCO2e | T5LANDFILL_ELECTSW | Demand Methane recovery in landfill to generate electricity for Total solid waste | E5TSWLANDFILL_ELEC | Demand Total solid waste Methane recovery in landfill to generate electricity | 1 | MtCO2e
IND_SW |  | 1 | Mt | T5IND_SWTSW | Demand Industrial solid waste for Total solid waste | E5TSWIND_SW | Demand Total solid waste Industrial solid waste | 1 | Mt
CO2_CH4_BURN |  | 1 | MtCO2e | T5CO2_CH4_BURNTSW | Demand Carbon dioxide from burning methane for Total solid waste | E5TSWCO2_CH4_BURN | Demand Total solid waste Carbon dioxide from burning methane | 1 | MtCO2e
TWW |  | 1 | miles de personas | T5TWWWW | Demand Total wastewater for Waste water | E5WWTWW | Demand Waste water Total wastewater | 1 | miles de personas
IWW_MEAT |  | 1 | toneladas | T5IWW_MEATWW | Demand Meet production for Waste water | E5WWIWW_MEAT | Demand Waste water Meet production | 1 | toneladas
IWW_SUGAR |  | 1 | toneladas | T5IWW_SUGARWW | Demand Sugar production for Waste water | E5WWIWW_SUGAR | Demand Waste water Sugar production | 1 | toneladas
IWW_ALCOHOL |  | 1 | m3 | T5IWW_ALCOHOLWW | Demand Alcohol production for Waste water | E5WWIWW_ALCOHOL | Demand Waste water Alcohol production | 1 | m3
IWW_BEER |  | 1 | m3 | T5IWW_BEERWW | Demand Beer production for Waste water | E5WWIWW_BEER | Demand Waste water Beer production | 1 | m3
IWW_MILK |  | 1 | m3 | T5IWW_MILKWW | Demand Milk production for Waste water | E5WWIWW_MILK | Demand Waste water Milk production | 1 | m3