## Primary
Tech | Tech.Name | Fuel.O | Fuel.O.Name | Value.Fuel.O | Unit.Fuel.O
IMPPURDSL | Import/Distribution - Pure Diesel | E1_PURDSL | Pure_Diesel | 1 | adim
IMPPURGSL | Import/Distribution - Pure Gasoline | E1_PURGSL | Pure_Gasoline | 1 | adim
IMPCOA | Import/Distribution - Coal | E0_COA | Coal | 1 | adim
IMPLPG | Import/Distribution - LPG | E1_LPG | LPG | 1 | adim
IMPFOI | Import/Distribution - Fuel_Oil | E1_FOI | FOI | 1 | adim
IMPKJF | Import/Distribution - Kerosene and Jet Fuel | E1_KJF | Kerosene and Jet Fuel | 1 | adim
IMPCOK | Import - Petroleum Coke | E1_COK | Petroleum Coke | 1 | adim
IMPNGS | Imports - Natural_Gas (LNG and Regasification) | E0_NGS | Imported Natural_Gas | 1 | adim
IMPELE | Import/Distribution - Electricity | E1_ELE | Electricity | 1 | adim
IMPAVG | Import/Distribution - AV Gas | E0_AVG | Imported AV Gas | 1 | adim
PROINDWAS | Production - Industrial Waste | E0_WAS | Waste | 1 | adim
PROFIR | Production - Firewood | E0_FIR | Produced Firewood | 1 | adim
PROSUG | Production - Sugarcane | E0_SUG | Produced Sugarcane | 1 | adim
PROBMS | Production - Biomass | E0_BMS | Produced Biomass | 1 | adim
PWRGEO | Primary - Transformation - Geothermal | E1_ELE | Electricity | 1 | adim
PWRHYDDAM | Primary - Transformation - Hydroelectric Dam | E1_ELE | Electricity | 1 | adim
PWRHYDROR | Primary - Transformation - Hydroelectric Run-of-the-river | E1_ELE | Electricity | 1 | adim
PWRSPVTRN | Primary - Transformation - Photovoltaic in Transmisión | E1_ELE | Electricity | 1 | adim
PWRSPVDTR | Primary - Transformation - Photovoltaic in Distribution | E2_ELE | Electricity | 1 | adim
PWRWNONS | Primary - Transformation - On shore Wind | E1_ELE | Electricity | 1 | adim
PP_WNDOFS | Primary - Transformation - Offshore wind | E1_ELE | Electricity | 1 | adim
PP_SPV_DG | Primary - Transformation - Solar distributed | E3_ELE | Electricity | 1 | adim
PP_SPV_US_H2 | Primary - Transformation - Photovoltaic for H2 | E4_ELE | Electricity | 1 | adim
PP_WND_US_H2 | Primary - Transformation - Wind for H2 | E4_ELE | Electricity | 1 | adim
PP_WND_OF_H2 | Primary - Transformation - Offshore wind for H2 | E4_ELE | Electricity | 1 | adim

## Secondary
Fuel.I | Fuel.I.Name | Value.Fuel.I | Unit.Fuel.I | Tech | Tech.Name | Fuel.O | Fuel.O.Name | Value.Fuel.O | Unit.Fuel.O
E1_ELE | Secondary - Electricity from Generation | 1.04 |  | ELE_TRN | Secondary - Power Transmission | E2_ELE | Secondary - Electricity from Transmission | 1
E2_ELE | Secondary - Electricity from Transmission | 1.06 |  | ELE_DTR | Secondary - Power Distribution | E3_ELE | Secondary - Electricity from Distribution | 1
E0_NGS | Natural_Gas | 1 |  | NGS_DTR | Distribution of Natural_Gas | E1_NGS | Natural_Gas | 1
E0_SUG | Sugarcane | 1 |  | PWRSUG | Power Plant Sugarcane | E1_ELE | Electricity | 1
E0_BMS | Biomass | 1 |  | PWRBMS | Power Plant Biomass | E1_ELE | Electricity | 1
E1_FOI | Fuel_Oil | 1 |  | PWRFOI | Power Plant Fuel_Oil | E1_ELE | Electricity | 1
E1_PURDSL | Pure_Diesel | 1 |  | PWRDSL | Power Plant Diesel | E1_ELE | Electricity | 1
E0_BMS | Biomass | 1 |  | PROBIODSL | Produce biodiesel | E1_BIODSL | Biodiesel | 1
E1_PURDSL | Pure_Diesel | 1 |  | BLEND_DSL | Blend diesel | E1_DSL | Diesel_Blend | 1
E1_BIODSL | Biodiesel | 1 |  | BLEND_DSL | Blend diesel | E1_DSL | Diesel_Blend | 1
E0_SUG | Sugarcane | 1 |  | PROETA | Produce etanol | E1_ETA | Etanol | 1
E1_PURGSL | Pure Gasoline | 1 |  | BLEND_GSL | Blend gasoline | E1_GSL | Gasoline_Blend | 1
E1_ETA | Etanol | 1 |  | BLEND_GSL | Blend gasoline | E1_GSL | Gasoline_Blend | 1
E4_ELE | Secondary - Electricity for H2 | 1 |  | HYDPROELEISO | Secondary - Green Hydrogen Production - Electrolysis-Isolated Systems | E2_HYD | Secondary - Produced Green Hydrogen | 1
E2_ELE | Secondary - Electricity from Transmission | 1 |  | HYDPROELEGRI | Secondary - Green Hydrogen Production - Electrolysis-Grid | E2_HYD | Secondary - Produced Green Hydrogen | 1
E0_BMS | Biomass | 1 |  | HYDPROBIO | Secondary - Green Hydrogen Production - Biomass | E2_HYD | Secondary - Produced Green Hydrogen | 1
E1_NGS | Secondary - Electricity from Grid for H2 | 1 |  | HYDPRONGS | Secondary - Green Hydrogen Production - Natural_Gas Reforming | E2_HYD | Secondary - Produced Green Hydrogen | 1
E2_HYD | Secondary - Produced Green Hydrogen | 1 |  | HYD_DISTR | Secondary - Distribution of Hydrogen | E3_HYD | Secondary - Transported Hydrogen | 1

## Demand Techs
Fuel.I | Fuel.I.Name | Value.Fuel.I | Unit.Fuel.I | Tech | Tech.Name | Fuel.O | Fuel.O.Name | Value.Fuel.O | Unit.Fuel.O
E1_PURDSL |  | 1 |  | T5PURDSLAGR | Demand Pure_Diesel for Agriculture, Fisheries and Mines | E5AGRPURDSL | Demand Agriculture, Fisheries and Mines Pure_Diesel | 1
E1_DSL |  | 1 |  | T5DSLAGR | Demand Diesel_Blend for Agriculture, Fisheries and Mines | E5AGRDSL | Demand Agriculture, Fisheries and Mines Diesel_Blend | 1
E3_ELE |  | 1 |  | T5ELEAGR | Demand Electricity for Agriculture, Fisheries and Mines | E5AGRELE | Demand Agriculture, Fisheries and Mines Electricity | 1
E1_PURGSL |  | 1 |  | T5PURGSLAGR | Demand Pure_Gasoline for Agriculture, Fisheries and Mines | E5AGRPURGSL | Demand Agriculture, Fisheries and Mines Pure_Gasoline | 1
E1_KJF |  | 1 |  | T5KJFAGR | Demand Kerosene and Jet Fuel for Agriculture, Fisheries and Mines | E5AGRKJF | Demand Agriculture, Fisheries and Mines Kerosene and Jet Fuel | 1
E1_LPG |  | 1 |  | T5LPGAGR | Demand LPG for Agriculture, Fisheries and Mines | E5AGRLPG | Demand Agriculture, Fisheries and Mines LPG | 1
E1_PURDSL |  | 1 |  | T5PURDSLCOM | Demand Pure_Diesel for Commercial and Services | E5COMPURDSL | Demand Commercial and Services Pure_Diesel | 1
E3_ELE |  | 1 |  | T5ELECOM | Demand Electricity for Commercial and Services | E5COMELE | Demand Commercial and Services Electricity | 1
E1_FOI |  | 1 |  | T5FOICOM | Demand Fuel Oil for Commercial and Services | E5COMFOI | Demand Commercial and Services Fuel Oil | 1
E0_FIR | Produced Firewood | 1 |  | T5FIRCOM | Demand Firewood for Commercial and Services | E5COMFIR | Demand Commercial and Services Firewood | 1
E1_PURGSL |  | 1 |  | T5PURGSLCOM | Demand Pure_Gasoline for Commercial and Services | E5COMPURGSL | Demand Commercial and Services Pure_Gasoline | 1
E1_LPG |  | 1 |  | T5LPGCOM | Demand LPG for Commercial and Services | E5COMLPG | Demand Commercial and Services LPG | 1
E1_PURDSL |  | 1 |  | T5PURDSLIND | Demand Pure_Diesel for Industrial | E5INDPURDSL | Demand Industrial Pure_Diesel | 1
E1_DSL |  | 1 |  | T5DSLIND | Demand Diesel_Blend for Industrial | E5INDDSL | Demand Industrial Diesel_Blend | 1
E3_ELE |  | 1 |  | T5ELEIND | Demand Electricity for Industrial | E5INDELE | Demand Industrial Electricity | 1
E1_FOI |  | 1 |  | T5FOIIND | Demand Fuel Oil for Industrial | E5INDFOI | Demand Industrial Fuel Oil | 1
E1_PURGSL |  | 1 |  | T5PURGSLIND | Demand Pure_Gasoline for Industrial | E5INDPURGSL | Demand Industrial Pure_Gasoline | 1
E1_GSL |  | 1 |  | T5GSLIND | Demand Gasoline_Blend for Industrial | E5INDGSL | Demand Industrial Gasoline_Blend | 1
E3_HYD |  | 1 |  | T5HYDIND | Demand Hydrogen for Industrial | E5INDHYD | Demand Industrial Hydrogen | 1
E1_COK |  | 1 |  | T5COKIND | Demand Petroleum Coke for Industrial | E5INDCOK | Demand Industrial Petroleum Coke | 1
E1_LPG |  | 1 |  | T5LPGIND | Demand LPG for Industrial | E5INDLPG | Demand Industrial LPG | 1
E0_SUG |  | 1 |  | T5SUGIND | Demand Sugarcane and subproducts for Industrial | E5INDSUG | Demand Industrial Sugarcane and subproducts | 1
E0_BMS |  | 1 |  | T5BMSIND | Demand Biomass for power for Industrial | E5INDBMS | Demand Industrial Biomass for power | 1
E0_COA |  | 1 |  | T5COAIND | Demand Coal for Industrial | E5INDCOA | Demand Industrial Coal | 1
E0_WAS |  | 1 |  | T5IWAIND | Demand Industrial Waste for Industrial | E5INDIWA | Demand Industrial Industrial Waste | 1
E3_ELE |  | 1 |  | T5ELERES | Demand Electricity for Residential | E5RESELE | Demand Residential Electricity | 1
E1_LPG |  | 1 |  | T5LPGRES | Demand LPG for Residential | E5RESLPG | Demand Residential LPG | 1
E2_ELE |  | 1 |  | T5ELEEXP | Demand Electricity for Exports | E5EXPELE | Demand Exports Electricity | 1
E0_FIR |  | 1 |  | T5FIREXP | Demand Firewood for Exports | E5EXPFIR | Demand Exports Firewood | 1
E3_ELE |  | 1 |  | T5ELEPUB | Demand Electricity for Public Services | E5PUBELE | Demand Public Services Electricity | 1
E1_PURDSL |  | 1 |  | T5TMADSL | Demand Transport - Maritimo Diesel | E5TMADSL | Demand Transport - Maritimo Diesel | 1
E0_AVG | Imported AV Gas | 1 |  | T5TAEAVG | Demand Transport - Aero AV Gas | E5TAEAVG | Demand Transport - Aero AV Gas | 1
E1_KJF | Kerosene and Jet Fuel | 1 |  | T5TAEJTF | Demand Transport - Aero Jet Fuel | E5TAEJTF | Demand Transport - Aero Jet Fuel | 1
E1_PURGSL | Pure_Gasoline | 1 |  | T5TOTGSL | Demand Transport - Otros Gasoline | E5TOTGSL | Demand Transport - Otros Gasoline | 1

## Distribution Transport
Fuel.I | Fuel.I.Name | Value.Fuel.I | Unit.Fuel.I | Tech | Tech.Name | Fuel.O | Fuel.O.Name | Value.Fuel.O | Unit.Fuel.O
E1_DSL |  | 1 |  | T4DSL_PUB | Distribute Diesel_Blend for Public | E4DSL_PUB | Distributed Diesel_Blend for Public | 1
E3_ELE |  | 1 |  | T4ELE_PUB | Distribute Electricity for Public | E4ELE_PUB | Distributed Electricity for Public | 1
E3_HYD |  | 1 |  | T4HYD_PUB | Distribute Hydrogen for Public | E4HYD_PUB | Distributed Hydrogen for Public | 1
E1_LPG |  | 1 |  | T4LPG_PUB | Distribute LPG for Public | E4LPG_PUB | Distributed LPG for Public | 1
E1_GSL |  | 1 |  | T4GSL_PUB | Distribute Gasoline_Blend for Public | E4GSL_PUB | Distributed Gasoline_Blend for Public | 1
E3_ELE |  | 1 |  | T4ELE_PRI | Distribute Electricity for Private | E4ELE_PRI | Distributed Electricity for Private | 1
E1_GSL |  | 1 |  | T4GSL_PRI | Distribute Gasoline_Blend for Private | E4GSL_PRI | Distributed Gasoline_Blend for Private | 1
E1_DSL |  | 1 |  | T4DSL_PRI | Distribute Diesel_Blend for Private | E4DSL_PRI | Distributed Diesel_Blend for Private | 1
E1_LPG |  | 1 |  | T4LPG_PRI | Distribute LPG for Private | E4LPG_PRI | Distributed LPG for Private | 1
E1_NGS |  | 1 |  | T4NGS_HEA | Distribute Methane for Heavy Freight | E4NGS_HEA | Distributed Methane for Heavy Freight | 1
E1_DSL |  | 1 |  | T4DSL_HEA | Distribute Diesel_Blend for Heavy Freight | E4DSL_HEA | Distributed Diesel_Blend for Heavy Freight | 1
E3_ELE |  | 1 |  | T4ELE_HEA | Distribute Electricity for Heavy Freight | E4ELE_HEA | Distributed Electricity for Heavy Freight | 1
E3_HYD |  | 1 |  | T4HYD_HEA | Distribute Hydrogen for Heavy Freight | E4HYD_HEA | Distributed Hydrogen for Heavy Freight | 1
E1_LPG |  | 1 |  | T4LPG_HEA | Distribute LPG for Heavy Freight | E4LPG_HEA | Distributed LPG for Heavy Freight | 1
E1_DSL |  | 1 |  | T4DSL_LIG | Distribute Diesel_Blend for Light Freight | E4DSL_LIG | Distributed Diesel_Blend for Light Freight | 1
E3_ELE |  | 1 |  | T4ELE_LIG | Distribute Electricity for Light Freight | E4ELE_LIG | Distributed Electricity for Light Freight | 1
E1_GSL |  | 1 |  | T4GSL_LIG | Distribute Gasoline_Blend for Light Freight | E4GSL_LIG | Distributed Gasoline_Blend for Light Freight | 1
E1_LPG |  | 1 |  | T4LPG_LIG | Distribute LPG for Light Freight | E4LPG_LIG | Distributed LPG for Light Freight | 1

## Transport
Fuel.I.1 | Fuel.I.1.Name | Value.Fuel.I.1 | Unit.Fuel.I.1 | Fuel.I.2 | Fuel.I.2.Name | Value.Fuel.I.2 | Unit.Fuel.I.2 | Tech | Tech.Name | Fuel.O | Fuel.O.Name | Value.Fuel.O | Unit.Fuel.O | Referencias
E4DSL_PUB |  | 2.15 | MJ / km | E4ELE_PUB |  | 2.15 |  | TRNMICHYBDSL | Microbuses Hybrid Diesel | E5TRNMIC |  | 1 | Gvkm
E4HYD_PUB |  | 4.03 | MJ / km | none |  | 0 |  | TRNMICHYD | Microbuses Hydrogen | E5TRNMIC |  | 1 | Gvkm
E4ELE_PUB |  | 0.67 | MJ / km | none |  | 0 |  | TRNMICELE | Microbuses Electric | E5TRNMIC |  | 1 | Gvkm | EV Database – Shineray X30 EV (41.86 kWh/225 km; 41.86*3.6/225 = 0.67 MJ/km; ver “energy consumption” tabla principal)
E4DSL_PUB |  | 12.7776 | MJ / km | none |  | 0 |  | TRNMICDSL | Microbuses Diesel_Blend | E5TRNMIC |  | 1 | Gvkm | Encuesta de consumo energético del sector Transporte
E4LPG_PUB |  | 7.32 | MJ / km | none |  | 0 |  | TRNMICLPG | Microbuses LPG | E5TRNMIC |  | 1 | Gvkm
E4DSL_PUB |  | 2.91 | MJ / km | E4ELE_PUB |  | 2.91 |  | TRNBUSHYBDSL | Buses Hybrid Diesel | E5TRNBUS |  | 1 | Gvkm
E4HYD_PUB |  | 5.45 | MJ / km | none |  | 0 |  | TRNBUSHYD | Buses Hydrogen | E5TRNBUS |  | 1 | Gvkm
E4ELE_PUB |  | 4.32 | MJ / km | none |  | 0 |  | TRNBUSELE | Buses Electric | E5TRNBUS |  | 1 | Gvkm | Estudio Técnico MINAE Costa Rica, pág. 25, tabla 6 (PDF) (1.2 kWh/km; 1.2*3.6 = 4.32 MJ/km)
E4DSL_PUB |  | 2.6068 | MJ / km | none |  | 0 |  | TRNBUSDSL | Buses Diesel_Blend | E5TRNBUS |  | 1 | Gvkm | Encuesta de consumo energético del sector Transporte
E4LPG_PUB |  | 9.92 | MJ / km | none |  | 0 |  | TRNBUSLPG | Buses LPG | E5TRNBUS |  | 1 | Gvkm
E4DSL_PUB |  | 0.19 | MJ / km | E4ELE_PUB |  | 0.19 |  | TRNTAXHYBDSL | Taxis Hybrid Diesel | E5TRNTAX |  | 1 | Gvkm | https://www.fueleconomy.gov/feg/Find.do?action=sbs&id=42187&id=42585
E4ELE_PUB |  | 0.56 | MJ / km | none |  | 0 |  | TRNTAXELE | Taxis Electric | E5TRNTAX |  | 1 | Gvkm | EPA USA – Hyundai Ioniq Electric 2022, Efficiency (mismo modelo usado para taxi eléctrico en CR; 0.56 MJ/km)
E4DSL_PUB |  | 3.993 | MJ / km | none |  | 0 |  | TRNTAXDSL | Taxis Diesel_Blend | E5TRNTAX |  | 1 | Gvkm | Encuesta de consumo energético del sector Transporte
E4ELE_PUB |  | 0.15 | MJ / km | E4GSL_PUB |  | 0.15 |  | TRNTAXHYBGSL | Taxis Hybrid Gasoline | E5TRNTAX |  | 1 | Gvkm | https://www.fueleconomy.gov/feg/Find.do?action=sbs&id=42187&id=42585
E4GSL_PUB |  | 4.2328 | MJ / km | none |  | 0 |  | TRNTAXGSL | Taxis Gasoline_Blend | E5TRNTAX |  | 1 | Gvkm | Encuesta de consumo energético del sector Transporte
E4DSL_PUB |  | 0.48 | MJ / km | E4ELE_PUB |  | 0.48 |  | TRNPASRAIHYBDSL | Rail Hybrid Diesel | E5TRNPASRAI |  | 1 | Gvkm
E4ELE_PUB |  | 0.3 | MJ / km | none |  | 0 |  | TRNPASRAIELE | Rail Electric | E5TRNPASRAI |  | 1 | Gvkm
E4DSL_PUB |  | 3.3 | MJ / km | none |  | 0 |  | TRNPASRAIDSL | Rail Diesel_Blend | E5TRNPASRAI |  | 1 | Gvkm | Encuesta de consumo energético del sector Transporte
E4ELE_PRI |  | 0.17 | MJ / km | none |  | 0 |  | TRNMOTELE | Motorcycles Electric | E5TRNMOT |  | 1 | Gvkm
E4GSL_PRI |  | 1.259 | MJ / km | none |  | 0 |  | TRNMOTGSL | Motorcycles Gasoline_Blend | E5TRNMOT |  | 1 | Gvkm | Encuesta de consumo energético del sector Transporte
E4ELE_PRI |  | 0.56 | MJ / km | none |  | 0 |  | TRNSEDELE | Sedanes Electric | E5TRNSED |  | 1 | Gvkm | EPA USA – Hyundai Ioniq Electric 2022, Efficiency (mismo modelo usado para taxi eléctrico en CR; 0.56 MJ/km)
E4ELE_PRI |  | 0.15 | MJ / km | E4GSL_PRI |  | 0.15 |  | TRNSEDHYBGSL | Sedanes Hybrid Gasoline | E5TRNSED |  | 1 | Gvkm | https://www.fueleconomy.gov/feg/Find.do?action=sbs&id=42187&id=42585
E4DSL_PRI |  | 3.0279 | MJ / km | none |  | 0 |  | TRNSEDDSL | Sedanes Diesel | E5TRNSED |  | 1 | Gvkm | Encuesta de consumo energético del sector Transporte
E4LPG_PRI |  | 3.4767 | MJ / km | none |  | 0 |  | TRNSEDLPG | Sedanes LPG | E5TRNSED |  | 1 | Gvkm | Encuesta de consumo energético del sector Transporte
E4GSL_PRI |  | 3.0279 | MJ / km | none |  | 0 |  | TRNSEDGSL | Sedanes Gasoline_Blend | E5TRNSED |  | 1 | Gvkm | Encuesta de consumo energético del sector Transporte
E4DSL_PRI |  | 0.19 | MJ / km | E4ELE_PRI |  | 0.19 |  | TRNSUVHYBDSL | SUVs Hybrid Diesel | E5TRNSUV |  | 1 | Gvkm | https://www.fueleconomy.gov/feg/Find.do?action=sbs&id=42187&id=42585
E4ELE_PRI |  | 0.56 | MJ / km | none |  | 0 |  | TRNSUVELE | SUVs Electric | E5TRNSUV |  | 1 | Gvkm | EPA USA – Hyundai Ioniq Electric 2022, Efficiency (mismo modelo usado para taxi eléctrico en CR; 0.56 MJ/km)
E4DSL_PRI |  | 2.3757 | MJ / km | none |  | 0 |  | TRNSUVDSL | SUVs Diesel_Blend | E5TRNSUV |  | 1 | Gvkm | Encuesta de consumo energético del sector Transporte
E4ELE_PRI |  | 0.19 | MJ / km | E4GSL_PRI |  | 0.19 |  | TRNSUVHYBGSL | SUVs Hybrid Gasoline | E5TRNSUV |  | 1 | Gvkm | https://www.fueleconomy.gov/feg/Find.do?action=sbs&id=42187&id=42585
E4GSL_PRI |  | 3.4512 | MJ / km | none |  | 0 |  | TRNSUVGSL | SUVs Gasoline_Blend | E5TRNSUV |  | 1 | Gvkm | Encuesta de consumo energético del sector Transporte
E4LPG_PRI |  | 1.9844 | MJ / km | none |  | 0 |  | TRNSUVLPG | SUVs LPG | E5TRNSUV |  | 1 | Gvkm | Encuesta de consumo energético del sector Transporte
E4NGS_HEA |  | 0.6048 | MJ / km | none |  | 0 |  | TRNFREHEANGV | Heavy freight Natural Gas Vehicular | E5TRNFREHEA |  | 1 | Gvkm | Biomatec
E4DSL_HEA |  | 0.48 | MJ / km | E4ELE_HEA |  | 0.48 |  | TRNFREHEAHYBDSL | Heavy freight Hybrid Diesel | E5TRNFREHEA |  | 1 | Gvkm
E4HYD_HEA |  | 2.17 | MJ / km | none |  | 0 |  | TRNFREHEAHYD | Heavy freight Hydrogen | E5TRNFREHEA |  | 1 | Gvkm
E4ELE_HEA |  | 2.06 | MJ / km | none |  | 0 |  | TRNFREHEAELE | Heavy freight Electric | E5TRNFREHEA |  | 1 | Gvkm
E4DSL_HEA |  | 13.6125 | MJ / km | none |  | 0 |  | TRNFREHEADSL | Heavy freight Diesel_Blend | E5TRNFREHEA |  | 1 | Gvkm | Encuesta de consumo energético del sector Transporte
E4LPG_HEA |  | 8.84 | MJ / km | none |  | 0 |  | TRNFREHEALPG | Heavy freight LPG | E5TRNFREHEA |  | 1 | Gvkm
E4DSL_LIG |  | 0.8 | MJ / km | E4ELE_LIG |  | 0.8 |  | TRNFRELIGHYBDSL | Light freight Hybrid Diesel | E5TRNFRELIG |  | 1 | Gvkm | Encuesta de consumo energético del sector Transporte
E4ELE_LIG |  | 0.77 | MJ / km | none |  | 0 |  | TRNFRELIGELE | Light freight Electric | E5TRNFRELIG |  | 1 | Gvkm
E4DSL_LIG |  | 5.2938 | MJ / km | none |  | 0 |  | TRNFRELIGDSL | Light freight Diesel_Blend | E5TRNFRELIG |  | 1 | Gvkm | Encuesta de consumo energético del sector Transporte
E4ELE_LIG |  | 0.8 | MJ / km | E4GSL_LIG |  | 0.8 |  | TRNFRELIGHYBGSL | Light freight Hybrid Gasoline | E5TRNFRELIG |  | 1 | Gvkm
E4GSL_LIG |  | 4.2458 | MJ / km | none |  | 0 |  | TRNFRELIGGSL | Light freight Gasoline_Blend | E5TRNFRELIG |  | 1 | Gvkm | Encuesta de consumo energético del sector Transporte
E4LPG_LIG |  | 2.782 | MJ / km | none |  | 0 |  | TRNFRELIGLPG | Light freight LPG | E5TRNFRELIG |  | 1 | Gvkm | Encuesta de consumo energético del sector Transporte
E4DSL_HEA |  | 0.3 | MJ / km | E4ELE_HEA |  | 0.3 |  | TRNFRERAIHYBDSL | Freight rail Hybrid Diesel | E5TRNFRERAI |  | 1 | Gvkm | EPA USA – Hyundai Ioniq Electric 2022, Efficiency (mismo modelo usado para taxi eléctrico en CR; 0.56 MJ/km)
E4ELE_HEA |  | 0.1 | MJ / km | none |  | 0 |  | TRNFRERAIELE | Freight rail Electric | E5TRNFRERAI |  | 1 | Gvkm | https://publications.tno.nl/publication/34626344/HT13Na/TNO-2017-R11679.pdf#:~:text=Conclusions%20relating%20to%20the%20electric,weight%20of%20rail%20wagons%20and
E4DSL_HEA |  | 0.37 | MJ / km | none |  | 0 |  | TRNFRERAIDSL | Freight rail Diesel_Blend | E5TRNFRERAI |  | 1 | Gvkm | Encuesta de consumo energético del sector Transporte
Note on C11: Checking https://sustainability.uark.edu/_resources/publication-series/project-reports/2014-04-capstone-todd-knobbe.pdf ratifies that the fuel economy of LPG is "worse"
Note on C32: These are values from previous calibration (ETSAP mainly)
Note on C33: Dato aproximado de Biomatec

## Transport Groups
Fuel.I | Fuel.I.Name | Value.Fuel.I | Unit.Fuel.I | Tech | Tech.Name | Fuel.O | Fuel.O.Name | Value.Fuel.O | Unit.Fuel.O
E5TRNMIC |  | 1 | Gvkm | TRNMIC | Microbuses | DEMTRNPASPUB | Transport Demand - Passenger Public | 4.6365 | Gp/km
E5TRNBUS |  | 1 | Gvkm | TRNBUS | Buses | DEMTRNPASPUB | Transport Demand - Passenger Public | 11.2 | Gpkm
E5TRNTAX |  | 1 | Gvkm | TRNTAX | Taxis | DEMTRNPASPUB | Transport Demand - Passenger Public | 1.1 | Gpkm
E5TRNPASRAI |  | 1 | Gvkm | TRNPASRAI | Rail | DEMTRNPASPUB | Transport Demand - Passenger Public | 90 | Gpkm
E5TRNMOT |  | 1 | Gvkm | TRNMOT | Motorcycles | DEMTRNPASPRI | Transport Demand - Passsenger Private | 1.1 | Gpkm
E5TRNSED |  | 1 | Gvkm | TRNSED | Sedanes | DEMTRNPASPRI | Transport Demand - Passsenger Private | 1.4 | Gpkm
E5TRNSUV |  | 1 | Gvkm | TRNSUV | SUVs | DEMTRNPASPRI | Transport Demand - Passsenger Private | 1.5 | Gpkm
E5TRNFREHEA |  | 1 | Gvkm | TRNFREHEA | Heavy freight | DEMTRNFREHEA | Transport Demand - Heavy Freight | 11.16 | Gpkm
E5TRNFRERAI |  | 1 | Gvkm | TRNFRERAI | Freight rail | DEMTRNFREHEA | Transport Demand - Heavy Freight | 94.2 | Gpkm
E5TRNFRELIG |  | 1 | Gvkm | TRNFRELIG | Light freight | DEMTRNFRELIG | Transport Demand - Light Freight | 1.86 | Gpkm
Note on J2: Gigapasajeros-kilometro