## Fixed Horizon Parameters
Tech.Type | Tech.ID | Tech | Tech.Name | Parameter.ID | Parameter | Unit | Value
Primary | 1 | IMPPURDSL | Import/Distribution - Pure Diesel | 1 | CapacityToActivityUnit |  | 1
Primary | 1 | IMPPURDSL | Import/Distribution - Pure Diesel | 2 | OperationalLife |  | 1
Primary | 2 | IMPPURGSL | Import/Distribution - Pure Gasoline | 1 | CapacityToActivityUnit |  | 1
Primary | 2 | IMPPURGSL | Import/Distribution - Pure Gasoline | 2 | OperationalLife |  | 1
Primary | 3 | IMPCOA | Import/Distribution - Coal | 1 | CapacityToActivityUnit |  | 1
Primary | 3 | IMPCOA | Import/Distribution - Coal | 2 | OperationalLife |  | 1
Primary | 4 | IMPLPG | Import/Distribution - LPG | 1 | CapacityToActivityUnit |  | 1
Primary | 4 | IMPLPG | Import/Distribution - LPG | 2 | OperationalLife |  | 10 | En el modelo dice 10, revsar why
Primary | 5 | IMPFOI | Import/Distribution - Fuel_Oil | 1 | CapacityToActivityUnit |  | 1
Primary | 5 | IMPFOI | Import/Distribution - Fuel_Oil | 2 | OperationalLife |  | 1
Primary | 6 | IMPAVG | Import/Distribution - AV Gas | 1 | CapacityToActivityUnit |  | 1
Primary | 6 | IMPAVG | Import/Distribution - AV Gas | 2 | OperationalLife |  | 1
Primary | 7 | IMPELE | Import/Distribution - Electricity | 1 | CapacityToActivityUnit |  | 1
Primary | 7 | IMPELE | Import/Distribution - Electricity | 2 | OperationalLife |  | 1
Primary | 7 | PROFIR | Production - Firewood | 1 | CapacityToActivityUnit |  | 1
Primary | 7 | PROFIR | Production - Firewood | 2 | OperationalLife |  | 1
Primary | 8 | IMPKJF | Import/Distribution - Kerosene and Jet Fuel | 1 | CapacityToActivityUnit |  | 1
Primary | 8 | IMPKJF | Import/Distribution - Kerosene and Jet Fuel | 2 | OperationalLife |  | 1
Primary | 9 | IMPCOK | Import - Petroleum Coke | 1 | CapacityToActivityUnit |  | 1
Primary | 9 | IMPCOK | Import - Petroleum Coke | 2 | OperationalLife |  | 1
Primary | 10 | PROINDWAS | Production - Industrial Waste | 1 | CapacityToActivityUnit |  | 1
Primary | 10 | PROINDWAS | Production - Industrial Waste | 2 | OperationalLife |  | 1
Primary | 11 | IMPNGS | Imports - Natural_Gas (LNG and Regasification) | 1 | CapacityToActivityUnit |  | 1
Primary | 11 | IMPNGS | Imports - Natural_Gas (LNG and Regasification) | 2 | OperationalLife |  | 1
Primary | 12 | PROSUG | Production - Sugarcane | 1 | CapacityToActivityUnit |  | 1
Primary | 12 | PROSUG | Production - Sugarcane | 2 | OperationalLife |  | 1
Primary | 13 | PROBMS | Production - Biomass | 1 | CapacityToActivityUnit |  | 1
Primary | 13 | PROBMS | Production - Biomass | 2 | OperationalLife |  | 1
Primary | 14 | PWRGEO | Primary - Transformation - Geothermal | 1 | CapacityToActivityUnit |  | 31.356
Primary | 14 | PWRGEO | Primary - Transformation - Geothermal | 2 | OperationalLife |  | 30 | Tabla 10.9 del PEG 2022 https://www.grupoice.com/wps/wcm/connect/741c8397-09f0-4109-a444-bed598cb7440/Plan+de+Expansión+de+la+Generación+2022-2040.pdf?MOD=AJPERES&CVID=osLqnZB
Primary | 15 | PWRHYDDAM | Primary - Transformation - Hydroelectric Dam | 1 | CapacityToActivityUnit |  | 31.356
Primary | 15 | PWRHYDDAM | Primary - Transformation - Hydroelectric Dam | 2 | OperationalLife |  | 40 | Tabla 10.9 del PEG 2022 https://www.grupoice.com/wps/wcm/connect/741c8397-09f0-4109-a444-bed598cb7440/Plan+de+Expansión+de+la+Generación+2022-2040.pdf?MOD=AJPERES&CVID=osLqnZB
Primary | 16 | PWRHYDROR | Primary - Transformation - Hydroelectric Run-of-the-river | 1 | CapacityToActivityUnit |  | 31.356
Primary | 16 | PWRHYDROR | Primary - Transformation - Hydroelectric Run-of-the-river | 2 | OperationalLife |  | 40 | Tabla 10.9 del PEG 2022 https://www.grupoice.com/wps/wcm/connect/741c8397-09f0-4109-a444-bed598cb7440/Plan+de+Expansión+de+la+Generación+2022-2040.pdf?MOD=AJPERES&CVID=osLqnZB
Primary | 17 | PWRSPVTRN | Primary - Transformation - Photovoltaic in Transmisión | 1 | CapacityToActivityUnit |  | 31.356
Primary | 17 | PWRSPVTRN | Primary - Transformation - Photovoltaic in Transmisión | 2 | OperationalLife |  | 25 | Tabla 10.9 del PEG 2022 https://www.grupoice.com/wps/wcm/connect/741c8397-09f0-4109-a444-bed598cb7440/Plan+de+Expansión+de+la+Generación+2022-2040.pdf?MOD=AJPERES&CVID=osLqnZB
Primary | 18 | PWRSPVDTR | Primary - Transformation - Photovoltaic in Distribution | 1 | CapacityToActivityUnit |  | 31.356
Primary | 18 | PWRSPVDTR | Primary - Transformation - Photovoltaic in Distribution | 2 | OperationalLife |  | 20 | Tabla 10.9 del PEG 2022 https://www.grupoice.com/wps/wcm/connect/741c8397-09f0-4109-a444-bed598cb7440/Plan+de+Expansión+de+la+Generación+2022-2040.pdf?MOD=AJPERES&CVID=osLqnZB
Primary | 19 | PWRWNONS | Primary - Transformation - On shore Wind | 1 | CapacityToActivityUnit |  | 31.356
Primary | 19 | PWRWNONS | Primary - Transformation - On shore Wind | 2 | OperationalLife |  | 25 | Tabla 10.9 del PEG 2022 https://www.grupoice.com/wps/wcm/connect/741c8397-09f0-4109-a444-bed598cb7440/Plan+de+Expansión+de+la+Generación+2022-2040.pdf?MOD=AJPERES&CVID=osLqnZB
Primary | 20 | PP_WNDOFS | Primary - Transformation - Offshore wind | 1 | CapacityToActivityUnit |  | 1
Primary | 20 | PP_WNDOFS | Primary - Transformation - Offshore wind | 2 | OperationalLife |  | 25 | Tabla 10.9 del PEG 2022 https://www.grupoice.com/wps/wcm/connect/741c8397-09f0-4109-a444-bed598cb7440/Plan+de+Expansión+de+la+Generación+2022-2040.pdf?MOD=AJPERES&CVID=osLqnZB
Primary | 21 | PP_SPV_DG | Primary - Transformation - Solar distributed | 1 | CapacityToActivityUnit |  | 1
Primary | 21 | PP_SPV_DG | Primary - Transformation - Solar distributed | 2 | OperationalLife |  | 25 | Tabla 10.9 del PEG 2022 https://www.grupoice.com/wps/wcm/connect/741c8397-09f0-4109-a444-bed598cb7440/Plan+de+Expansión+de+la+Generación+2022-2040.pdf?MOD=AJPERES&CVID=osLqnZB
Primary | 22 | PP_SPV_US_H2 | Primary - Transformation - Photovoltaic for H2 | 1 | CapacityToActivityUnit |  | 1
Primary | 22 | PP_SPV_US_H2 | Primary - Transformation - Photovoltaic for H2 | 2 | OperationalLife |  | 25 | Tabla 10.9 del PEG 2022 https://www.grupoice.com/wps/wcm/connect/741c8397-09f0-4109-a444-bed598cb7440/Plan+de+Expansión+de+la+Generación+2022-2040.pdf?MOD=AJPERES&CVID=osLqnZB
Primary | 23 | PP_WND_US_H2 | Primary - Transformation - Wind for H2 | 1 | CapacityToActivityUnit |  | 1
Primary | 23 | PP_WND_US_H2 | Primary - Transformation - Wind for H2 | 2 | OperationalLife |  | 25 | Tabla 10.9 del PEG 2022 https://www.grupoice.com/wps/wcm/connect/741c8397-09f0-4109-a444-bed598cb7440/Plan+de+Expansión+de+la+Generación+2022-2040.pdf?MOD=AJPERES&CVID=osLqnZB
Primary | 24 | PP_WND_OF_H2 | Primary - Transformation - Offshore wind for H2 | 1 | CapacityToActivityUnit |  | 1
Primary | 24 | PP_WND_OF_H2 | Primary - Transformation - Offshore wind for H2 | 2 | OperationalLife |  | 25 | Tabla 10.9 del PEG 2022 https://www.grupoice.com/wps/wcm/connect/741c8397-09f0-4109-a444-bed598cb7440/Plan+de+Expansión+de+la+Generación+2022-2040.pdf?MOD=AJPERES&CVID=osLqnZB
Secondary | 25 | ELE_TRN | Secondary - Power Transmission | 1 | CapacityToActivityUnit |  | 1
Secondary | 25 | ELE_TRN | Secondary - Power Transmission | 2 | OperationalLife |  | 60
Secondary | 26 | ELE_DTR | Secondary - Power Distribution | 1 | CapacityToActivityUnit |  | 1
Secondary | 26 | ELE_DTR | Secondary - Power Distribution | 2 | OperationalLife |  | 50
Secondary | 27 | NGS_DTR | Distribution of Natural_Gas | 1 | CapacityToActivityUnit |  | 1
Secondary | 27 | NGS_DTR | Distribution of Natural_Gas | 2 | OperationalLife |  | 1
Secondary | 28 | PWRSUG | Power Plant Sugarcane | 1 | CapacityToActivityUnit |  | 31.356
Secondary | 28 | PWRSUG | Power Plant Sugarcane | 2 | OperationalLife |  | 1
Secondary | 29 | PWRBMS | Power Plant Biomass - Steam Trubine | 1 | CapacityToActivityUnit |  | 31.356
Secondary | 29 | PWRBMS | Power Plant Biomass | 2 | OperationalLife |  | 20 | Tabla 10.9 del PEG 2022 https://www.grupoice.com/wps/wcm/connect/741c8397-09f0-4109-a444-bed598cb7440/Plan+de+Expansión+de+la+Generación+2022-2040.pdf?MOD=AJPERES&CVID=osLqnZB
Secondary | 30 | PWRFOI | Power Plant Fuel_Oil | 1 | CapacityToActivityUnit |  | 31.356
Secondary | 30 | PWRFOI | Power Plant Fuel_Oil | 2 | OperationalLife |  | 20 | Tabla 10.9 del PEG 2022 https://www.grupoice.com/wps/wcm/connect/741c8397-09f0-4109-a444-bed598cb7440/Plan+de+Expansión+de+la+Generación+2022-2040.pdf?MOD=AJPERES&CVID=osLqnZB
Secondary | 31 | PWRDSL | Power Plant Diesel | 1 | CapacityToActivityUnit |  | 31.356
Secondary | 31 | PWRDSL | Power Plant Diesel | 2 | OperationalLife |  | 20 | Tabla 10.9 del PEG 2022 https://www.grupoice.com/wps/wcm/connect/741c8397-09f0-4109-a444-bed598cb7440/Plan+de+Expansión+de+la+Generación+2022-2040.pdf?MOD=AJPERES&CVID=osLqnZB
Secondary | 32 | PROBIODSL | Produce biodiesel | 1 | CapacityToActivityUnit |  | 1
Secondary | 32 | PROBIODSL | Produce biodiesel | 2 | OperationalLife |  | 1
Secondary | 33 | BLEND_DSL | Blend diesel | 1 | CapacityToActivityUnit |  | 1
Secondary | 33 | BLEND_DSL | Blend diesel | 2 | OperationalLife |  | 1
Secondary | 34 | PROETA | Produce etanol | 1 | CapacityToActivityUnit |  | 1
Secondary | 34 | PROETA | Produce etanol | 2 | OperationalLife |  | 1
Secondary | 35 | BLEND_GSL | Blend gasoline | 1 | CapacityToActivityUnit |  | 1
Secondary | 35 | BLEND_GSL | Blend gasoline | 2 | OperationalLife |  | 1
Secondary | 36 | HYDPROELEISO | Secondary - Green Hydrogen Production - Electrolysis-Isolated Systems | 1 | CapacityToActivityUnit |  | 1
Secondary | 36 | HYDPROELEISO | Secondary - Green Hydrogen Production - Electrolysis-Isolated Systems | 2 | OperationalLife |  | 20
Secondary | 37 | HYDPROELEGRI | Secondary - Green Hydrogen Production - Electrolysis-Grid | 1 | CapacityToActivityUnit |  | 1
Secondary | 37 | HYDPROELEGRI | Secondary - Green Hydrogen Production - Electrolysis-Grid | 2 | OperationalLife |  | 20
Secondary | 38 | HYDPROBIO | Secondary - Green Hydrogen Production - Biomass | 1 | CapacityToActivityUnit |  | 1
Secondary | 38 | HYDPROBIO | Secondary - Green Hydrogen Production - Biomass | 2 | OperationalLife |  | 20
Secondary | 39 | HYDPRONGS | Secondary - Green Hydrogen Production - Natural_Gas Reforming | 1 | CapacityToActivityUnit |  | 1
Secondary | 39 | HYDPRONGS | Secondary - Green Hydrogen Production - Natural_Gas Reforming | 2 | OperationalLife |  | 20
Secondary | 40 | HYD_DISTR | Secondary - Distribution of Hydrogen | 1 | CapacityToActivityUnit |  | 1
Secondary | 40 | HYD_DISTR | Secondary - Distribution of Hydrogen | 2 | OperationalLife |  | 15
Demand Techs | 41 | T5PURDSLAGR | Demand Pure_Diesel for Agriculture, Fisheries and Mines | 1 | CapacityToActivityUnit |  | 1
Demand Techs | 41 | T5PURDSLAGR | Demand Pure_Diesel for Agriculture, Fisheries and Mines | 2 | OperationalLife |  | 1
Demand Techs | 42 | T5DSLAGR | Demand Diesel_Blend for Agriculture, Fisheries and Mines | 1 | CapacityToActivityUnit |  | 1
Demand Techs | 42 | T5DSLAGR | Demand Diesel_Blend for Agriculture, Fisheries and Mines | 2 | OperationalLife |  | 1
Demand Techs | 43 | T5ELEAGR | Demand Electricity for Agriculture, Fisheries and Mines | 1 | CapacityToActivityUnit |  | 1
Demand Techs | 43 | T5ELEAGR | Demand Electricity for Agriculture, Fisheries and Mines | 2 | OperationalLife |  | 1
Demand Techs | 44 | T5PURGSLAGR | Demand Pure_Gasoline for Agriculture, Fisheries and Mines | 1 | CapacityToActivityUnit |  | 1
Demand Techs | 44 | T5PURGSLAGR | Demand Pure_Gasoline for Agriculture, Fisheries and Mines | 2 | OperationalLife |  | 1
Demand Techs | 45 | T5KJFAGR | Demand Kerosene and Jet Fuel for Agriculture, Fisheries and Mines | 1 | CapacityToActivityUnit |  | 1
Demand Techs | 45 | T5KJFAGR | Demand Kerosene and Jet Fuel for Agriculture, Fisheries and Mines | 2 | OperationalLife |  | 1
Demand Techs | 46 | T5LPGAGR | Demand LPG for Agriculture, Fisheries and Mines | 1 | CapacityToActivityUnit |  | 1
Demand Techs | 46 | T5LPGAGR | Demand LPG for Agriculture, Fisheries and Mines | 2 | OperationalLife |  | 1
Demand Techs | 47 | T5PURDSLCOM | Demand Pure_Diesel for Commercial and Services | 1 | CapacityToActivityUnit |  | 1
Demand Techs | 47 | T5PURDSLCOM | Demand Pure_Diesel for Commercial and Services | 2 | OperationalLife |  | 1
Demand Techs | 48 | T5ELECOM | Demand Electricity for Commercial and Services | 1 | CapacityToActivityUnit |  | 1
Demand Techs | 48 | T5ELECOM | Demand Electricity for Commercial and Services | 2 | OperationalLife |  | 1
Demand Techs | 49 | T5FOICOM | Demand Fuel Oil for Commercial and Services | 1 | CapacityToActivityUnit |  | 1
Demand Techs | 49 | T5FOICOM | Demand Fuel Oil for Commercial and Services | 2 | OperationalLife |  | 1
Demand Techs | 50 | T5PURGSLCOM | Demand Pure_Gasoline for Commercial and Services | 1 | CapacityToActivityUnit |  | 1
Demand Techs | 50 | T5PURGSLCOM | Demand Pure_Gasoline for Commercial and Services | 2 | OperationalLife |  | 1
Demand Techs | 51 | T5LPGCOM | Demand LPG for Commercial and Services | 1 | CapacityToActivityUnit |  | 1
Demand Techs | 51 | T5LPGCOM | Demand LPG for Commercial and Services | 2 | OperationalLife |  | 1
| 52 | T5FIRCOM | Demand Firewood for Commercial and Services | 1 | CapacityToActivityUnit |  | 1
| 52 | T5FIRCOM | Demand Firewood for Commercial and Services | 2 | OperationalLife |  | 1
Demand Techs | 53 | T5PURDSLIND | Demand Pure_Diesel for Industrial | 1 | CapacityToActivityUnit |  | 1
Demand Techs | 53 | T5PURDSLIND | Demand Pure_Diesel for Industrial | 2 | OperationalLife |  | 1
Demand Techs | 54 | T5DSLIND | Demand Diesel_Blend for Industrial | 1 | CapacityToActivityUnit |  | 1
Demand Techs | 54 | T5DSLIND | Demand Diesel_Blend for Industrial | 2 | OperationalLife |  | 1
Demand Techs | 55 | T5ELEIND | Demand Electricity for Industrial | 1 | CapacityToActivityUnit |  | 1
Demand Techs | 55 | T5ELEIND | Demand Electricity for Industrial | 2 | OperationalLife |  | 1
Demand Techs | 56 | T5FOIIND | Demand Fuel Oil for Industrial | 1 | CapacityToActivityUnit |  | 1
Demand Techs | 56 | T5FOIIND | Demand Fuel Oil for Industrial | 2 | OperationalLife |  | 1
Demand Techs | 57 | T5PURGSLIND | Demand Pure_Gasoline for Industrial | 1 | CapacityToActivityUnit |  | 1
Demand Techs | 57 | T5PURGSLIND | Demand Pure_Gasoline for Industrial | 2 | OperationalLife |  | 1
Demand Techs | 58 | T5GSLIND | Demand Gasoline_Blend for Industrial | 1 | CapacityToActivityUnit |  | 1
Demand Techs | 58 | T5GSLIND | Demand Gasoline_Blend for Industrial | 2 | OperationalLife |  | 1
Demand Techs | 59 | T5HYDIND | Demand Hydrogen for Industrial | 1 | CapacityToActivityUnit |  | 1
Demand Techs | 59 | T5HYDIND | Demand Hydrogen for Industrial | 2 | OperationalLife |  | 1
Demand Techs | 60 | T5COKIND | Demand Petroleum Coke for Industrial | 1 | CapacityToActivityUnit |  | 1
Demand Techs | 60 | T5COKIND | Demand Petroleum Coke for Industrial | 2 | OperationalLife |  | 1
Demand Techs | 61 | T5LPGIND | Demand LPG for Industrial | 1 | CapacityToActivityUnit |  | 1
Demand Techs | 61 | T5LPGIND | Demand LPG for Industrial | 2 | OperationalLife |  | 1
Demand Techs | 62 | T5SUGIND | Demand Sugarcane and subproducts for Industrial | 1 | CapacityToActivityUnit |  | 1
Demand Techs | 62 | T5SUGIND | Demand Sugarcane and subproducts for Industrial | 2 | OperationalLife |  | 1
Demand Techs | 63 | T5BMSIND | Demand Biomass for power for Industrial | 1 | CapacityToActivityUnit |  | 1
Demand Techs | 63 | T5BMSIND | Demand Biomass for power for Industrial | 2 | OperationalLife |  | 1
Demand Techs | 64 | T5COAIND | Demand Coal for Industrial | 1 | CapacityToActivityUnit |  | 1
Demand Techs | 64 | T5COAIND | Demand Coal for Industrial | 2 | OperationalLife |  | 1
Demand Techs | 65 | T5IWAIND | Demand Industrial Waste for Industrial | 1 | CapacityToActivityUnit |  | 1
Demand Techs | 65 | T5IWAIND | Demand Industrial Waste for Industrial | 2 | OperationalLife |  | 1
Demand Techs | 66 | T5ELERES | Demand Electricity for Residential | 1 | CapacityToActivityUnit |  | 1
Demand Techs | 66 | T5ELERES | Demand Electricity for Residential | 2 | OperationalLife |  | 1
Demand Techs | 67 | T5LPGRES | Demand LPG for Residential | 1 | CapacityToActivityUnit |  | 1
Demand Techs | 67 | T5LPGRES | Demand LPG for Residential | 2 | OperationalLife |  | 1
Demand Techs | 68 | T5ELEEXP | Demand Electricity for Exports | 1 | CapacityToActivityUnit |  | 1
Demand Techs | 68 | T5ELEEXP | Demand Electricity for Exports | 2 | OperationalLife |  | 1
Demand Techs | 69 | T5FIREXP | Demand Firewood for Exports | 1 | CapacityToActivityUnit |  | 1
Demand Techs | 69 | T5FIREXP | Demand Firewood for Exports | 2 | OperationalLife |  | 1
Demand Techs | 70 | T5ELEPUB | Demand Electricity for Public Services | 1 | CapacityToActivityUnit |  | 1
Demand Techs | 70 | T5ELEPUB | Demand Electricity for Public Services | 2 | OperationalLife |  | 1
Transport Fuel Distribution | 71 | T4DSL_PUB | Distribute Diesel_Blend for Public | 1 | CapacityToActivityUnit |  | 1
Transport Fuel Distribution | 71 | T4DSL_PUB | Distribute Diesel_Blend for Public | 2 | OperationalLife |  | 1
Transport Fuel Distribution | 72 | T4ELE_PUB | Distribute Electricity for Public | 1 | CapacityToActivityUnit |  | 1
Transport Fuel Distribution | 72 | T4ELE_PUB | Distribute Electricity for Public | 2 | OperationalLife |  | 15
Transport Fuel Distribution | 73 | T4HYD_PUB | Distribute Hydrogen for Public | 1 | CapacityToActivityUnit |  | 1
Transport Fuel Distribution | 73 | T4HYD_PUB | Distribute Hydrogen for Public | 2 | OperationalLife |  | 1
Transport Fuel Distribution | 74 | T4LPG_PUB | Distribute LPG for Public | 1 | CapacityToActivityUnit |  | 1
Transport Fuel Distribution | 74 | T4LPG_PUB | Distribute LPG for Public | 2 | OperationalLife |  | 1
Transport Fuel Distribution | 75 | T4GSL_PUB | Distribute Gasoline_Blend for Public | 1 | CapacityToActivityUnit |  | 1
Transport Fuel Distribution | 75 | T4GSL_PUB | Distribute Gasoline_Blend for Public | 2 | OperationalLife |  | 1
Transport Fuel Distribution | 76 | T4ELE_PRI | Distribute Electricity for Private | 1 | CapacityToActivityUnit |  | 1
Transport Fuel Distribution | 76 | T4ELE_PRI | Distribute Electricity for Private | 2 | OperationalLife |  | 1
Transport Fuel Distribution | 77 | T4GSL_PRI | Distribute Gasoline_Blend for Private | 1 | CapacityToActivityUnit |  | 1
Transport Fuel Distribution | 77 | T4GSL_PRI | Distribute Gasoline_Blend for Private | 2 | OperationalLife |  | 1
Transport Fuel Distribution | 78 | T4DSL_PRI | Distribute Diesel_Blend for Private | 1 | CapacityToActivityUnit |  | 1
Transport Fuel Distribution | 78 | T4DSL_PRI | Distribute Diesel_Blend for Private | 2 | OperationalLife |  | 1
Transport Fuel Distribution | 79 | T4LPG_PRI | Distribute LPG for Private | 1 | CapacityToActivityUnit |  | 1
Transport Fuel Distribution | 79 | T4LPG_PRI | Distribute LPG for Private | 2 | OperationalLife |  | 1
Transport Fuel Distribution | 80 | T4DSL_HEA | Distribute Diesel_Blend for Heavy Freight | 1 | CapacityToActivityUnit |  | 1
Transport Fuel Distribution | 80 | T4DSL_HEA | Distribute Diesel_Blend for Heavy Freight | 2 | OperationalLife |  | 1
Transport Fuel Distribution | 81 | T4ELE_HEA | Distribute Electricity for Heavy Freight | 1 | CapacityToActivityUnit |  | 1
Transport Fuel Distribution | 81 | T4ELE_HEA | Distribute Electricity for Heavy Freight | 2 | OperationalLife |  | 1
Transport Fuel Distribution | 82 | T4HYD_HEA | Distribute Hydrogen for Heavy Freight | 1 | CapacityToActivityUnit |  | 1
Transport Fuel Distribution | 82 | T4HYD_HEA | Distribute Hydrogen for Heavy Freight | 2 | OperationalLife |  | 1
Transport Fuel Distribution | 83 | T4LPG_HEA | Distribute LPG for Heavy Freight | 1 | CapacityToActivityUnit |  | 1
Transport Fuel Distribution | 83 | T4LPG_HEA | Distribute LPG for Heavy Freight | 2 | OperationalLife |  | 15
Transport Fuel Distribution | 84 | T4NGS_HEA | Distribute Methane for Heavy Freight | 1 | CapacityToActivityUnit |  | 1
Transport Fuel Distribution | 84 | T4NGS_HEA | Distribute Methane for Heavy Freight | 2 | OperationalLife |  | 1
Transport Fuel Distribution | 85 | T4DSL_LIG | Distribute Diesel_Blend for Light Freight | 1 | CapacityToActivityUnit |  | 1
Transport Fuel Distribution | 85 | T4DSL_LIG | Distribute Diesel_Blend for Light Freight | 2 | OperationalLife |  | 1
Transport Fuel Distribution | 86 | T4ELE_LIG | Distribute Electricity for Light Freight | 1 | CapacityToActivityUnit |  | 1
Transport Fuel Distribution | 86 | T4ELE_LIG | Distribute Electricity for Light Freight | 2 | OperationalLife |  | 15
Transport Fuel Distribution | 87 | T4GSL_LIG | Distribute Gasoline_Blend for Light Freight | 1 | CapacityToActivityUnit |  | 1
Transport Fuel Distribution | 87 | T4GSL_LIG | Distribute Gasoline_Blend for Light Freight | 2 | OperationalLife |  | 1
Transport Fuel Distribution | 88 | T4LPG_LIG | Distribute LPG for Light Freight | 1 | CapacityToActivityUnit |  | 1
Transport Fuel Distribution | 88 | T4LPG_LIG | Distribute LPG for Light Freight | 2 | OperationalLife |  | 1
Transport Vehicles | 89 | TRNMICHYBDSL | Microbuses Hybrid Diesel | 1 | CapacityToActivityUnit |  | 1
Transport Vehicles | 89 | TRNMICHYBDSL | Microbuses Hybrid Diesel | 2 | OperationalLife |  | 1
Transport Vehicles | 90 | TRNMICHYD | Microbuses Hydrogen | 1 | CapacityToActivityUnit |  | 1
Transport Vehicles | 90 | TRNMICHYD | Microbuses Hydrogen | 2 | OperationalLife |  | 1
Transport Vehicles | 91 | TRNMICELE | Microbuses Electric | 1 | CapacityToActivityUnit |  | 1
Transport Vehicles | 91 | TRNMICELE | Microbuses Electric | 2 | OperationalLife |  | 1
Transport Vehicles | 92 | TRNMICDSL | Microbuses Diesel_Blend | 1 | CapacityToActivityUnit |  | 1
Transport Vehicles | 92 | TRNMICDSL | Microbuses Diesel_Blend | 2 | OperationalLife |  | 1
Transport Vehicles | 93 | TRNMICLPG | Microbuses LPG | 1 | CapacityToActivityUnit |  | 1
Transport Vehicles | 93 | TRNMICLPG | Microbuses LPG | 2 | OperationalLife |  | 1
Transport Vehicles | 94 | TRNBUSHYBDSL | Buses Hybrid Diesel | 1 | CapacityToActivityUnit |  | 1
Transport Vehicles | 94 | TRNBUSHYBDSL | Buses Hybrid Diesel | 2 | OperationalLife |  | 16
Transport Vehicles | 95 | TRNBUSHYD | Buses Hydrogen | 1 | CapacityToActivityUnit |  | 1
Transport Vehicles | 95 | TRNBUSHYD | Buses Hydrogen | 2 | OperationalLife |  | 12
Transport Vehicles | 96 | TRNBUSELE | Buses Electric | 1 | CapacityToActivityUnit |  | 1
Transport Vehicles | 96 | TRNBUSELE | Buses Electric | 2 | OperationalLife |  | 16
Transport Vehicles | 97 | TRNBUSDSL | Buses Diesel_Blend | 1 | CapacityToActivityUnit |  | 1
Transport Vehicles | 97 | TRNBUSDSL | Buses Diesel_Blend | 2 | OperationalLife |  | 14
Transport Vehicles | 98 | TRNBUSLPG | Buses LPG | 1 | CapacityToActivityUnit |  | 1
Transport Vehicles | 98 | TRNBUSLPG | Buses LPG | 2 | OperationalLife |  | 14
Transport Vehicles | 99 | TRNTAXHYBDSL | Taxis Hybrid Diesel | 1 | CapacityToActivityUnit |  | 1
Transport Vehicles | 99 | TRNTAXHYBDSL | Taxis Hybrid Diesel | 2 | OperationalLife |  | 16
Transport Vehicles | 100 | TRNTAXELE | Taxis Electric | 1 | CapacityToActivityUnit |  | 1
Transport Vehicles | 100 | TRNTAXELE | Taxis Electric | 2 | OperationalLife |  | 16
Transport Vehicles | 101 | TRNTAXDSL | Taxis Diesel_Blend | 1 | CapacityToActivityUnit |  | 1
Transport Vehicles | 101 | TRNTAXDSL | Taxis Diesel_Blend | 2 | OperationalLife |  | 9
Transport Vehicles | 102 | TRNTAXHYBGSL | Taxis Hybrid Gasoline | 1 | CapacityToActivityUnit |  | 1
Transport Vehicles | 102 | TRNTAXHYBGSL | Taxis Hybrid Gasoline | 2 | OperationalLife |  | 16
Transport Vehicles | 103 | TRNTAXGSL | Taxis Gasoline_Blend | 1 | CapacityToActivityUnit |  | 1
Transport Vehicles | 103 | TRNTAXGSL | Taxis Gasoline_Blend | 2 | OperationalLife |  | 9
Transport Vehicles | 104 | TRNPASRAIHYBDSL | Rail Hybrid Diesel | 1 | CapacityToActivityUnit |  | 1
Transport Vehicles | 104 | TRNPASRAIHYBDSL | Rail Hybrid Diesel | 2 | OperationalLife |  | 20
Transport Vehicles | 105 | TRNPASRAIELE | Rail Electric | 1 | CapacityToActivityUnit |  | 1
Transport Vehicles | 105 | TRNPASRAIELE | Rail Electric | 2 | OperationalLife |  | 20
Transport Vehicles | 106 | TRNPASRAIDSL | Rail Diesel_Blend | 1 | CapacityToActivityUnit |  | 1
Transport Vehicles | 106 | TRNPASRAIDSL | Rail Diesel_Blend | 2 | OperationalLife |  | 20
Transport Vehicles | 107 | TRNMOTELE | Motorcycles Electric | 1 | CapacityToActivityUnit |  | 1
Transport Vehicles | 107 | TRNMOTELE | Motorcycles Electric | 2 | OperationalLife |  | 12
Transport Vehicles | 108 | TRNMOTGSL | Motorcycles Gasoline_Blend | 1 | CapacityToActivityUnit |  | 1
Transport Vehicles | 108 | TRNMOTGSL | Motorcycles Gasoline_Blend | 2 | OperationalLife |  | 7
Transport Vehicles | 109 | TRNSEDELE | Sedanes Electric | 1 | CapacityToActivityUnit |  | 1
Transport Vehicles | 109 | TRNSEDELE | Sedanes Electric | 2 | OperationalLife |  | 16
Transport Vehicles | 110 | TRNSEDHYBGSL | Sedanes Hybrid Gasoline | 1 | CapacityToActivityUnit |  | 1
Transport Vehicles | 110 | TRNSEDHYBGSL | Sedanes Hybrid Gasoline | 2 | OperationalLife |  | 16
Transport Vehicles | 111 | TRNSEDGSL | Sedanes Gasoline_Blend | 1 | CapacityToActivityUnit |  | 1
Transport Vehicles | 111 | TRNSEDGSL | Sedanes Gasoline_Blend | 2 | OperationalLife |  | 17
Transport Vehicles | 112 | TRNSEDDSL | Sedanes Diesel | 1 | CapacityToActivityUnit |  | 1
Transport Vehicles | 112 | TRNSEDDSL | Sedanes Diesel | 2 | OperationalLife |  | 17
Transport Vehicles | 113 | TRNSEDLPG | Sedanes LPG | 1 | CapacityToActivityUnit |  | 1
Transport Vehicles | 113 | TRNSEDLPG | Sedanes LPG | 2 | OperationalLife |  | 17
Transport Vehicles | 114 | TRNSUVHYBDSL | SUVs Hybrid Diesel | 1 | CapacityToActivityUnit |  | 1
Transport Vehicles | 114 | TRNSUVHYBDSL | SUVs Hybrid Diesel | 2 | OperationalLife |  | 16
Transport Vehicles | 115 | TRNSUVELE | SUVs Electric | 1 | CapacityToActivityUnit |  | 1
Transport Vehicles | 115 | TRNSUVELE | SUVs Electric | 2 | OperationalLife |  | 16
Transport Vehicles | 116 | TRNSUVDSL | SUVs Diesel_Blend | 1 | CapacityToActivityUnit |  | 1
Transport Vehicles | 116 | TRNSUVDSL | SUVs Diesel_Blend | 2 | OperationalLife |  | 17
Transport Vehicles | 117 | TRNSUVHYBGSL | SUVs Hybrid Gasoline | 1 | CapacityToActivityUnit |  | 1
Transport Vehicles | 117 | TRNSUVHYBGSL | SUVs Hybrid Gasoline | 2 | OperationalLife |  | 16
Transport Vehicles | 118 | TRNSUVGSL | SUVs Gasoline_Blend | 1 | CapacityToActivityUnit |  | 1
Transport Vehicles | 118 | TRNSUVGSL | SUVs Gasoline_Blend | 2 | OperationalLife |  | 17
Transport Vehicles | 119 | TRNSUVLPG | SUVs LPG | 1 | CapacityToActivityUnit |  | 1
Transport Vehicles | 119 | TRNSUVLPG | SUVs LPG | 2 | OperationalLife |  | 17
Transport Vehicles | 120 | TRNFREHEAHYBDSL | Heavy freight Hybrid Diesel | 1 | CapacityToActivityUnit |  | 1
Transport Vehicles | 120 | TRNFREHEAHYBDSL | Heavy freight Hybrid Diesel | 2 | OperationalLife |  | 20
Transport Vehicles | 121 | TRNFREHEAHYD | Heavy freight Hydrogen | 1 | CapacityToActivityUnit |  | 1
Transport Vehicles | 121 | TRNFREHEAHYD | Heavy freight Hydrogen | 2 | OperationalLife |  | 20
Transport Vehicles | 122 | TRNFREHEAELE | Heavy freight Electric | 1 | CapacityToActivityUnit |  | 1
Transport Vehicles | 122 | TRNFREHEAELE | Heavy freight Electric | 2 | OperationalLife |  | 20
Transport Vehicles | 123 | TRNFREHEADSL | Heavy freight Diesel_Blend | 1 | CapacityToActivityUnit |  | 1
Transport Vehicles | 123 | TRNFREHEADSL | Heavy freight Diesel_Blend | 2 | OperationalLife |  | 20
Transport Vehicles | 124 | TRNFREHEANGV | Heavy freight Natural Gas Vehicular | 3 | CapacityToActivityUnit |  | 1
Transport Vehicles | 124 | TRNFREHEANGV | Heavy freight Natural Gas Vehicular | 4 | OperationalLife |  | 20
Transport Vehicles | 125 | TRNFREHEALPG | Heavy freight LPG | 1 | CapacityToActivityUnit |  | 1
Transport Vehicles | 125 | TRNFREHEALPG | Heavy freight LPG | 2 | OperationalLife |  | 20
Transport Vehicles | 126 | TRNFRELIGHYBDSL | Light freight Hybrid Diesel | 1 | CapacityToActivityUnit |  | 1
Transport Vehicles | 126 | TRNFRELIGHYBDSL | Light freight Hybrid Diesel | 2 | OperationalLife |  | 18
Transport Vehicles | 127 | TRNFRELIGELE | Light freight Electric | 1 | CapacityToActivityUnit |  | 1
Transport Vehicles | 127 | TRNFRELIGELE | Light freight Electric | 2 | OperationalLife |  | 18
Transport Vehicles | 128 | TRNFRELIGDSL | Light freight Diesel_Blend | 1 | CapacityToActivityUnit |  | 1
Transport Vehicles | 128 | TRNFRELIGDSL | Light freight Diesel_Blend | 2 | OperationalLife |  | 18
Transport Vehicles | 129 | TRNFRELIGHYBGSL | Light freight Hybrid Gasoline | 1 | CapacityToActivityUnit |  | 1
Transport Vehicles | 129 | TRNFRELIGHYBGSL | Light freight Hybrid Gasoline | 2 | OperationalLife |  | 18
Transport Vehicles | 130 | TRNFRELIGGSL | Light freight Gasoline_Blend | 1 | CapacityToActivityUnit |  | 1
Transport Vehicles | 130 | TRNFRELIGGSL | Light freight Gasoline_Blend | 2 | OperationalLife |  | 18
Transport Vehicles | 131 | TRNFRELIGLPG | Light freight LPG | 1 | CapacityToActivityUnit |  | 1
Transport Vehicles | 131 | TRNFRELIGLPG | Light freight LPG | 2 | OperationalLife |  | 18
Transport Vehicles | 132 | TRNFRERAIHYBDSL | Freight rail Hybrid Diesel | 1 | CapacityToActivityUnit |  | 1
Transport Vehicles | 132 | TRNFRERAIHYBDSL | Freight rail Hybrid Diesel | 2 | OperationalLife |  | 50
Transport Vehicles | 133 | TRNFRERAIELE | Freight rail Electric | 1 | CapacityToActivityUnit |  | 1
Transport Vehicles | 133 | TRNFRERAIELE | Freight rail Electric | 2 | OperationalLife |  | 50
Transport Vehicles | 134 | TRNFRERAIDSL | Freight rail Diesel_Blend | 1 | CapacityToActivityUnit |  | 1
Transport Vehicles | 134 | TRNFRERAIDSL | Freight rail Diesel_Blend | 2 | OperationalLife |  | 50
Vehicle Groups | 135 | TRNMIC | Microbuses | 1 | CapacityToActivityUnit |  | 1
Vehicle Groups | 135 | TRNMIC | Microbuses | 2 | OperationalLife |  | 1
Vehicle Groups | 136 | TRNBUS | Buses | 1 | CapacityToActivityUnit |  | 1
Vehicle Groups | 136 | TRNBUS | Buses | 2 | OperationalLife |  | 1
Vehicle Groups | 137 | TRNTAX | Taxis | 1 | CapacityToActivityUnit |  | 1
Vehicle Groups | 137 | TRNTAX | Taxis | 2 | OperationalLife |  | 1
Vehicle Groups | 138 | TRNPASRAI | Rail | 1 | CapacityToActivityUnit |  | 1
Vehicle Groups | 138 | TRNPASRAI | Rail | 2 | OperationalLife |  | 1
Vehicle Groups | 139 | TRNMOT | Motorcycles | 1 | CapacityToActivityUnit |  | 1
Vehicle Groups | 139 | TRNMOT | Motorcycles | 2 | OperationalLife |  | 1
Vehicle Groups | 140 | TRNSED | Sedanes | 1 | CapacityToActivityUnit |  | 1
Vehicle Groups | 140 | TRNSED | Sedanes | 2 | OperationalLife |  | 1
Vehicle Groups | 141 | TRNSUV | SUVs | 1 | CapacityToActivityUnit |  | 1
Vehicle Groups | 141 | TRNSUV | SUVs | 2 | OperationalLife |  | 1
Vehicle Groups | 142 | TRNFREHEA | Heavy freight | 1 | CapacityToActivityUnit |  | 1
Vehicle Groups | 142 | TRNFREHEA | Heavy freight | 2 | OperationalLife |  | 1
Vehicle Groups | 143 | TRNFRELIG | Light freight | 1 | CapacityToActivityUnit |  | 1
Vehicle Groups | 143 | TRNFRELIG | Light freight | 2 | OperationalLife |  | 1
Vehicle Groups | 144 | TRNFRERAI | Freight rail | 1 | CapacityToActivityUnit |  | 1
Vehicle Groups | 144 | TRNFRERAI | Freight rail | 2 | OperationalLife |  | 1
Demand Techs | 145 | T5TMADSL | Demand Transport - Maritimo Diesel | 1 | CapacityToActivityUnit |  | 1
Demand Techs | 145 | T5TMADSL | Demand Transport - Maritimo Diesel | 2 | OperationalLife |  | 1
Demand Techs | 146 | T5TAEAVG | Demand Transport - Aero AV Gas | 1 | CapacityToActivityUnit |  | 1
Demand Techs | 146 | T5TAEAVG | Demand Transport - Aero AV Gas | 2 | OperationalLife |  | 1
Demand Techs | 147 | T5TAEJTF | Demand Transport - Aero Jet Fuel | 1 | CapacityToActivityUnit |  | 1
Demand Techs | 147 | T5TAEJTF | Demand Transport - Aero Jet Fuel | 2 | OperationalLife |  | 1
Demand Techs | 148 | T5TOTGSL | Demand Transport - Otros Gasoline | 1 | CapacityToActivityUnit |  | 1
Demand Techs | 148 | T5TOTGSL | Demand Transport - Otros Gasoline | 2 | OperationalLife |  | 1

## Primary Techs
Tech.ID | Tech | Tech.Name | Parameter.ID | Parameter | Unit | Projection.Mode | Projection.Parameter | 2021 | 2022 | 2023 | 2024 | 2025 | 2026 | 2027 | 2028 | 2029 | 2030 | 2031 | 2032 | 2033 | 2034 | 2035 | 2036 | 2037 | 2038 | 2039 | 2040 | 2041 | 2042 | 2043 | 2044 | 2045 | 2046 | 2047 | 2048 | 2049 | 2050
1 | IMPPURDSL | Import/Distribution - Pure Diesel | 1 | CapitalCost |  | EMPTY | 0
1 | IMPPURDSL | Import/Distribution - Pure Diesel | 2 | FixedCost |  | User defined | 0 | 2.4755 | 2.5225 | 2.5704 | 2.6192 | 2.669 | 2.7197 | 2.7714 | 2.8241 | 2.8778 | 2.9325 | 2.9882 | 3.045 | 3.1029 | 3.1619 | 3.222 | 3.2832 | 3.3456 | 3.4092 | 3.474 | 3.54 | 3.6073 | 3.6758 | 3.7456 | 3.8168 | 3.8893 | 3.9632 | 4.0385 | 4.1152 | 4.1934 | 4.2731
1 | IMPPURDSL | Import/Distribution - Pure Diesel | 3 | VariableCost |  | User defined | 0 | 11.9222 | 12.1487 | 12.3795 | 12.6147 | 12.8544 | 13.0986 | 13.3475 | 13.6011 | 13.8595 | 14.1228 | 14.3911 | 14.6645 | 14.9431 | 15.227 | 15.5163 | 15.8111 | 16.1115 | 16.4176 | 16.7295 | 17.0474 | 17.3713 | 17.7014 | 18.0377 | 18.3804 | 18.7296 | 19.0855 | 19.4481 | 19.8176 | 20.1941 | 20.5778
1 | IMPPURDSL | Import/Distribution - Pure Diesel | 4 | ResidualCapacity |  | EMPTY | 0
1 | IMPPURDSL | Import/Distribution - Pure Diesel | 5 | TotalAnnualMaxCapacity |  | EMPTY | 0
1 | IMPPURDSL | Import/Distribution - Pure Diesel | 6 | TotalTechnologyAnnualActivityUpperLimit |  | EMPTY | 0
1 | IMPPURDSL | Import/Distribution - Pure Diesel | 7 | TotalTechnologyAnnualActivityLowerLimit |  | EMPTY | 0
1 | IMPPURDSL | Import/Distribution - Pure Diesel | 8 | TotalAnnualMinCapacityInvestment |  | EMPTY | 0
1 | IMPPURDSL | Import/Distribution - Pure Diesel | 9 | CapacityFactor |  | User defined | 0 | bar: 2021 to 2050
1 | IMPPURDSL | Import/Distribution - Pure Diesel | 10 | AvailabilityFactor |  | Flat | 0 | bar: 2021 to 2050
2 | IMPPURGSL | Import/Distribution - Pure Gasoline | 1 | CapitalCost |  | EMPTY | 0
2 | IMPPURGSL | Import/Distribution - Pure Gasoline | 2 | FixedCost |  | User defined | 0 | 2.9029 | 2.9581 | 3.0143 | 3.0716 | 3.13 | 3.1895 | 3.2501 | 3.3119 | 3.3748 | 3.4389 | 3.5042 | 3.5708 | 3.6386 | 3.7077 | 3.7781 | 3.8499 | 3.923 | 3.9975 | 4.0735 | 4.1509 | 4.2298 | 4.3102 | 4.3921 | 4.4755 | 4.5605 | 4.6471 | 4.7354 | 4.8254 | 4.9171 | 5.0105
2 | IMPPURGSL | Import/Distribution - Pure Gasoline | 3 | VariableCost |  | User defined | 0 | 13.1679 | 13.4181 | 13.673 | 13.9328 | 14.1975 | 14.4673 | 14.7422 | 15.0223 | 15.3077 | 15.5985 | 15.8949 | 16.1969 | 16.5046 | 16.8182 | 17.1377 | 17.4633 | 17.7951 | 18.1332 | 18.4777 | 18.8288 | 19.1865 | 19.551 | 19.9225 | 20.301 | 20.6867 | 21.0797 | 21.4802 | 21.8883 | 22.3042 | 22.728
2 | IMPPURGSL | Import/Distribution - Pure Gasoline | 4 | ResidualCapacity |  | EMPTY | 0
2 | IMPPURGSL | Import/Distribution - Pure Gasoline | 5 | TotalAnnualMaxCapacity |  | EMPTY | 0
2 | IMPPURGSL | Import/Distribution - Pure Gasoline | 6 | TotalTechnologyAnnualActivityUpperLimit |  | EMPTY | 0
2 | IMPPURGSL | Import/Distribution - Pure Gasoline | 7 | TotalTechnologyAnnualActivityLowerLimit |  | EMPTY | 0
2 | IMPPURGSL | Import/Distribution - Pure Gasoline | 8 | TotalAnnualMinCapacityInvestment |  | EMPTY | 0
2 | IMPPURGSL | Import/Distribution - Pure Gasoline | 9 | CapacityFactor |  | User defined | 0 | bar: 2021 to 2050
2 | IMPPURGSL | Import/Distribution - Pure Gasoline | 10 | AvailabilityFactor |  | Flat | 0 | bar: 2021 to 2050
3 | IMPCOA | Import/Distribution - Coal | 1 | CapitalCost |  | EMPTY | 0
3 | IMPCOA | Import/Distribution - Coal | 2 | FixedCost |  | EMPTY | 0
3 | IMPCOA | Import/Distribution - Coal | 3 | VariableCost |  | User defined | 0 | 5.3081 | 5.1185 | 4.8341 | 4.7393 | 4.6445 | 4.455 | 4.455 | 4.3602 | 4.455 | 4.455 | 4.455 | 4.455 | 4.455 | 4.455 | 4.455 | 4.455 | 4.5498 | 4.5498 | 4.5498 | 4.5498 | 4.5498 | 4.5498 | 4.6445 | 4.6445 | 4.6445 | 4.6445 | 4.7393 | 4.7393 | 4.7393 | 4.7393
3 | IMPCOA | Import/Distribution - Coal | 4 | ResidualCapacity |  | EMPTY | 0
3 | IMPCOA | Import/Distribution - Coal | 5 | TotalAnnualMaxCapacity |  | EMPTY | 0
3 | IMPCOA | Import/Distribution - Coal | 6 | TotalTechnologyAnnualActivityUpperLimit |  | EMPTY | 0
3 | IMPCOA | Import/Distribution - Coal | 7 | TotalTechnologyAnnualActivityLowerLimit |  | EMPTY | 0
3 | IMPCOA | Import/Distribution - Coal | 8 | TotalAnnualMinCapacityInvestment |  | EMPTY | 0
3 | IMPCOA | Import/Distribution - Coal | 9 | CapacityFactor |  | User defined | 0 | bar: 2021 to 2050
3 | IMPCOA | Import/Distribution - Coal | 10 | AvailabilityFactor |  | Flat | 0 | bar: 2021 to 2050
4 | IMPLPG | Import/Distribution - LPG | 1 | CapitalCost |  | User defined | 0 | 234.55 | 234.55 | 234.55 | 234.55 | 234.55 | 234.55 | 234.55 | 234.55 | 234.55 | 234.55 | 234.55 | 234.55 | 234.55 | 234.55 | 234.55 | 234.55 | 234.55 | 234.55 | 234.55 | 234.55 | 234.55 | 234.55 | 234.55 | 234.55 | 234.55 | 234.55 | 234.55 | 234.55 | 234.55 | 234.55
4 | IMPLPG | Import/Distribution - LPG | 2 | FixedCost |  | User defined | 0 | 3.7787 | 3.8505 | 3.9237 | 3.9983 | 4.0743 | 4.1517 | 4.2306 | 4.311 | 4.3929 | 4.4764 | 4.5615 | 4.6482 | 4.7365 | 4.8265 | 4.9182 | 5.0116 | 5.1068 | 5.2038 | 5.3027 | 5.4035 | 5.5062 | 5.6108 | 5.7174 | 5.826 | 5.9367 | 6.0495 | 6.1644 | 6.2815 | 6.4008 | 6.5224
4 | IMPLPG | Import/Distribution - LPG | 3 | VariableCost |  | User defined | 0 | 8.322 | 8.4801 | 8.6412 | 8.8054 | 8.9727 | 9.1432 | 9.3169 | 9.4939 | 9.6743 | 9.8581 | 10.0454 | 10.2363 | 10.4308 | 10.629 | 10.831 | 11.0368 | 11.2465 | 11.4602 | 11.6779 | 11.8998 | 12.1259 | 12.3563 | 12.5911 | 12.8303 | 13.0741 | 13.3225 | 13.5756 | 13.8335 | 14.0963 | 14.3641
4 | IMPLPG | Import/Distribution - LPG | 4 | ResidualCapacity |  | User defined | 0 | 8.16 | 8.16 | 8.16 | 8.16 | 8.16 | 8.16 | 8.16 | 8.16 | 8.16 | 8.16 | 8.16 | 8.16 | 8.16 | 8.16 | 8.16 | 8.16 | 8.16 | 8.16 | 8.16 | 8.16 | 8.16 | 8.16 | 8.16 | 8.16 | 8.16 | 8.16 | 8.16 | 8.16 | 8.16 | 8.16
4 | IMPLPG | Import/Distribution - LPG | 5 | TotalAnnualMaxCapacity |  | EMPTY | 0
4 | IMPLPG | Import/Distribution - LPG | 6 | TotalTechnologyAnnualActivityUpperLimit |  | EMPTY | 0
4 | IMPLPG | Import/Distribution - LPG | 7 | TotalTechnologyAnnualActivityLowerLimit |  | EMPTY | 0
4 | IMPLPG | Import/Distribution - LPG | 8 | TotalAnnualMinCapacityInvestment |  | EMPTY | 0
4 | IMPLPG | Import/Distribution - LPG | 9 | CapacityFactor |  | User defined | 0 | bar: 2021 to 2050
4 | IMPLPG | Import/Distribution - LPG | 10 | AvailabilityFactor |  | Flat | 0 | bar: 2021 to 2050
5 | IMPFOI | Import/Distribution - Fuel_Oil | 1 | CapitalCost |  | EMPTY | 0
5 | IMPFOI | Import/Distribution - Fuel_Oil | 2 | FixedCost |  | User defined | 0 | 2.4755 | 2.5225 | 2.5704 | 2.6192 | 2.669 | 2.7197 | 2.7714 | 2.8241 | 2.8778 | 2.9325 | 2.9882 | 3.045 | 3.1029 | 3.1619 | 3.222 | 3.2832 | 3.3456 | 3.4092 | 3.474 | 3.54 | 3.6073 | 3.6758 | 3.7456 | 3.8168 | 3.8893 | 3.9632 | 4.0385 | 4.1152 | 4.1934 | 4.2731
5 | IMPFOI | Import/Distribution - Fuel_Oil | 3 | VariableCost |  | User defined | 0 | 9.1493 | 9.3231 | 9.5002 | 9.6807 | 9.8646 | 10.052 | 10.243 | 10.4376 | 10.6359 | 10.838 | 11.0439 | 11.2537 | 11.4675 | 11.6854 | 11.9074 | 12.1336 | 12.3641 | 12.599 | 12.8384 | 13.0823 | 13.3309 | 13.5842 | 13.8423 | 14.1053 | 14.3733 | 14.6464 | 14.9247 | 15.2083 | 15.4973 | 15.7917
5 | IMPFOI | Import/Distribution - Fuel_Oil | 4 | ResidualCapacity |  | EMPTY | 0
5 | IMPFOI | Import/Distribution - Fuel_Oil | 5 | TotalAnnualMaxCapacity |  | EMPTY | 0
5 | IMPFOI | Import/Distribution - Fuel_Oil | 6 | TotalTechnologyAnnualActivityUpperLimit |  | EMPTY | 0
5 | IMPFOI | Import/Distribution - Fuel_Oil | 7 | TotalTechnologyAnnualActivityLowerLimit |  | EMPTY | 0
5 | IMPFOI | Import/Distribution - Fuel_Oil | 8 | TotalAnnualMinCapacityInvestment |  | EMPTY | 0
5 | IMPFOI | Import/Distribution - Fuel_Oil | 9 | CapacityFactor |  | User defined | 0 | bar: 2021 to 2050
5 | IMPFOI | Import/Distribution - Fuel_Oil | 10 | AvailabilityFactor |  | Flat | 0 | bar: 2021 to 2050
6 | PROFIR | Production - Firewood | 1 | CapitalCost |  | EMPTY | 0
6 | PROFIR | Production - Firewood | 2 | FixedCost |  | EMPTY | 0
6 | PROFIR | Production - Firewood | 3 | VariableCost |  | EMPTY | 0
6 | PROFIR | Production - Firewood | 4 | ResidualCapacity |  | EMPTY | 0
6 | PROFIR | Production - Firewood | 5 | TotalAnnualMaxCapacity |  | EMPTY | 0
6 | PROFIR | Production - Firewood | 6 | TotalTechnologyAnnualActivityUpperLimit |  | EMPTY | 0
6 | PROFIR | Production - Firewood | 7 | TotalTechnologyAnnualActivityLowerLimit |  | EMPTY | 0
6 | PROFIR | Production - Firewood | 8 | TotalAnnualMinCapacityInvestment |  | EMPTY | 0
6 | PROFIR | Production - Firewood | 9 | CapacityFactor |  | User defined | 0 | bar: 2021 to 2050
6 | PROFIR | Production - Firewood | 10 | AvailabilityFactor |  | Flat | 0 | bar: 2021 to 2050
7 | IMPKJF | Import/Distribution - Kerosene and Jet Fuel | 1 | CapitalCost |  | EMPTY | 0
7 | IMPKJF | Import/Distribution - Kerosene and Jet Fuel | 2 | FixedCost |  | EMPTY | 0
7 | IMPKJF | Import/Distribution - Kerosene and Jet Fuel | 3 | VariableCost |  | User defined | 0 | 15.9859 | 30.087 | 24.5338 | 21.9587 | 19.3905 | 17.7078 | 18.154 | 18.8056 | 19.4829 | 20.1846 | 20.3133 | 20.1994 | 20.545 | 20.7195 | 20.9366 | 21.0271 | 21.2265 | 21.4684 | 21.6025 | 21.8374 | 22.1773 | 22.3168 | 22.7216 | 23.0487 | 23.1614 | 23.4792 | 24.158 | 24.1863 | 24.2371 | 24.3763
7 | IMPKJF | Import/Distribution - Kerosene and Jet Fuel | 4 | ResidualCapacity |  | EMPTY | 0
7 | IMPKJF | Import/Distribution - Kerosene and Jet Fuel | 5 | TotalAnnualMaxCapacity |  | EMPTY | 0
7 | IMPKJF | Import/Distribution - Kerosene and Jet Fuel | 6 | TotalTechnologyAnnualActivityUpperLimit |  | EMPTY | 0
7 | IMPKJF | Import/Distribution - Kerosene and Jet Fuel | 7 | TotalTechnologyAnnualActivityLowerLimit |  | EMPTY | 0
7 | IMPKJF | Import/Distribution - Kerosene and Jet Fuel | 8 | TotalAnnualMinCapacityInvestment |  | EMPTY | 0
7 | IMPKJF | Import/Distribution - Kerosene and Jet Fuel | 9 | CapacityFactor |  | User defined | 0 | bar: 2021 to 2050
7 | IMPKJF | Import/Distribution - Kerosene and Jet Fuel | 10 | AvailabilityFactor |  | Flat | 0 | bar: 2021 to 2050
8 | IMPCOK | Import - Petroleum Coke | 1 | CapitalCost |  | EMPTY | 0
8 | IMPCOK | Import - Petroleum Coke | 2 | FixedCost |  | EMPTY | 0
8 | IMPCOK | Import - Petroleum Coke | 3 | VariableCost |  | EMPTY | 0
8 | IMPCOK | Import - Petroleum Coke | 4 | ResidualCapacity |  | EMPTY | 0
8 | IMPCOK | Import - Petroleum Coke | 5 | TotalAnnualMaxCapacity |  | EMPTY | 0
8 | IMPCOK | Import - Petroleum Coke | 6 | TotalTechnologyAnnualActivityUpperLimit |  | EMPTY | 0
8 | IMPCOK | Import - Petroleum Coke | 7 | TotalTechnologyAnnualActivityLowerLimit |  | EMPTY | 0
8 | IMPCOK | Import - Petroleum Coke | 8 | TotalAnnualMinCapacityInvestment |  | EMPTY | 0
8 | IMPCOK | Import - Petroleum Coke | 9 | CapacityFactor |  | User defined | 0 | bar: 2021 to 2050
8 | IMPCOK | Import - Petroleum Coke | 10 | AvailabilityFactor |  | Flat | 0 | bar: 2021 to 2050
9 | PROINDWAS | Production - Industrial Waste | 1 | CapitalCost |  | EMPTY | 0
9 | PROINDWAS | Production - Industrial Waste | 2 | FixedCost |  | EMPTY | 0
9 | PROINDWAS | Production - Industrial Waste | 3 | VariableCost |  | EMPTY | 0
9 | PROINDWAS | Production - Industrial Waste | 4 | ResidualCapacity |  | EMPTY | 0
9 | PROINDWAS | Production - Industrial Waste | 5 | TotalAnnualMaxCapacity |  | EMPTY | 0
9 | PROINDWAS | Production - Industrial Waste | 6 | TotalTechnologyAnnualActivityUpperLimit |  | EMPTY | 0
9 | PROINDWAS | Production - Industrial Waste | 7 | TotalTechnologyAnnualActivityLowerLimit |  | EMPTY | 0
9 | PROINDWAS | Production - Industrial Waste | 8 | TotalAnnualMinCapacityInvestment |  | EMPTY | 0
9 | PROINDWAS | Production - Industrial Waste | 9 | CapacityFactor |  | User defined | 0 | bar: 2021 to 2050
9 | PROINDWAS | Production - Industrial Waste | 10 | AvailabilityFactor |  | Flat | 0 | bar: 2021 to 2050
9 | IMPELE | Import/Distribution - Electricity | 1 | CapitalCost |  | EMPTY | 0
9 | IMPELE | Import/Distribution - Electricity | 2 | FixedCost |  | EMPTY | 0
9 | IMPELE | Import/Distribution - Electricity | 3 | VariableCost |  | EMPTY | 0
9 | IMPELE | Import/Distribution - Electricity | 4 | ResidualCapacity |  | EMPTY | 0
9 | IMPELE | Import/Distribution - Electricity | 5 | TotalAnnualMaxCapacity |  | EMPTY | 0
9 | IMPELE | Import/Distribution - Electricity | 6 | TotalTechnologyAnnualActivityUpperLimit |  | User defined | 0 | 2.245 | 2.3889 | 2.8261 | 3.8463 | 2.8266 | 2.8266 | 2.8266 | 2.8266 | 2.8266 | 2.8266 | 2.8266 | 2.8266 | 2.8266 | 2.8266 | 2.8266 | 2.8266 | 2.8266 | 2.8266 | 2.8266 | 2.8266 | 2.8266 | 2.8266 | 2.8266 | 2.8266 | 2.8266 | 2.8266 | 2.8266 | 2.8266 | 2.8266 | 2.8266
9 | IMPELE | Import/Distribution - Electricity | 7 | TotalTechnologyAnnualActivityLowerLimit |  | EMPTY | 0
9 | IMPELE | Import/Distribution - Electricity | 8 | TotalAnnualMinCapacityInvestment |  | EMPTY | 0
9 | IMPELE | Import/Distribution - Electricity | 9 | CapacityFactor |  | User defined | 0 | bar: 2021 to 2050
9 | IMPELE | Import/Distribution - Electricity | 10 | AvailabilityFactor |  | Flat | 0 | bar: 2021 to 2050
10 | IMPAVG | Import/Distribution - AV Gas | 1 | CapitalCost |  | EMPTY | 0
10 | IMPAVG | Import/Distribution - AV Gas | 2 | FixedCost |  | EMPTY | 0
10 | IMPAVG | Import/Distribution - AV Gas | 3 | VariableCost |  | User defined | 0 | 33.3178 | 43.9395 | 39.0054 | 34.7034 | 34.2211 | 30.365 | 29.7817 | 29.4575 | 29.0916 | 29.1013 | 29.1239 | 28.9197 | 28.762 | 28.8211 | 28.5645 | 28.5606 | 28.4282 | 27.9895 | 27.8447 | 27.739 | 27.2082 | 26.9145 | 26.9265 | 25.7177 | 25.7654 | 25.2642 | 25.6459 | 25.7473 | 25.8217 | 26.0218
10 | IMPAVG | Import/Distribution - AV Gas | 4 | ResidualCapacity |  | EMPTY | 0
10 | IMPAVG | Import/Distribution - AV Gas | 5 | TotalAnnualMaxCapacity |  | EMPTY | 0
10 | IMPAVG | Import/Distribution - AV Gas | 6 | TotalTechnologyAnnualActivityUpperLimit |  | EMPTY | 0
10 | IMPAVG | Import/Distribution - AV Gas | 7 | TotalTechnologyAnnualActivityLowerLimit |  | EMPTY | 0
10 | IMPAVG | Import/Distribution - AV Gas | 8 | TotalAnnualMinCapacityInvestment |  | EMPTY | 0
10 | IMPAVG | Import/Distribution - AV Gas | 9 | CapacityFactor |  | User defined | 0 | bar: 2021 to 2050
10 | IMPAVG | Import/Distribution - AV Gas | 10 | AvailabilityFactor |  | Flat | 0 | bar: 2021 to 2050
11 | IMPNGS | Imports - Natural_Gas (LNG and Regasification) | 1 | CapitalCost |  | EMPTY | 0
11 | IMPNGS | Imports - Natural_Gas (LNG and Regasification) | 2 | FixedCost |  | EMPTY | 0
11 | IMPNGS | Imports - Natural_Gas (LNG and Regasification) | 3 | VariableCost |  | EMPTY | 0
11 | IMPNGS | Imports - Natural_Gas (LNG and Regasification) | 4 | ResidualCapacity |  | EMPTY | 0
11 | IMPNGS | Imports - Natural_Gas (LNG and Regasification) | 5 | TotalAnnualMaxCapacity |  | EMPTY | 0
11 | IMPNGS | Imports - Natural_Gas (LNG and Regasification) | 6 | TotalTechnologyAnnualActivityUpperLimit |  | EMPTY | 0
11 | IMPNGS | Imports - Natural_Gas (LNG and Regasification) | 7 | TotalTechnologyAnnualActivityLowerLimit |  | EMPTY | 0
11 | IMPNGS | Imports - Natural_Gas (LNG and Regasification) | 8 | TotalAnnualMinCapacityInvestment |  | EMPTY | 0
11 | IMPNGS | Imports - Natural_Gas (LNG and Regasification) | 9 | CapacityFactor |  | User defined | 0 | bar: 2021 to 2050
11 | IMPNGS | Imports - Natural_Gas (LNG and Regasification) | 10 | AvailabilityFactor |  | Flat | 0 | bar: 2021 to 2050
12 | PROSUG | Production - Sugarcane | 1 | CapitalCost |  | EMPTY | 0
12 | PROSUG | Production - Sugarcane | 2 | FixedCost |  | EMPTY | 0
12 | PROSUG | Production - Sugarcane | 3 | VariableCost |  | EMPTY | 0
12 | PROSUG | Production - Sugarcane | 4 | ResidualCapacity |  | EMPTY | 0
12 | PROSUG | Production - Sugarcane | 5 | TotalAnnualMaxCapacity |  | EMPTY | 0
12 | PROSUG | Production - Sugarcane | 6 | TotalTechnologyAnnualActivityUpperLimit |  | EMPTY | 0
12 | PROSUG | Production - Sugarcane | 7 | TotalTechnologyAnnualActivityLowerLimit |  | EMPTY | 0
12 | PROSUG | Production - Sugarcane | 8 | TotalAnnualMinCapacityInvestment |  | EMPTY | 0
12 | PROSUG | Production - Sugarcane | 9 | CapacityFactor |  | User defined | 0 | bar: 2021 to 2050
12 | PROSUG | Production - Sugarcane | 10 | AvailabilityFactor |  | Flat | 0 | bar: 2021 to 2050
13 | PROBMS | Production - Biomass | 1 | CapitalCost |  | EMPTY | 0
13 | PROBMS | Production - Biomass | 2 | FixedCost |  | EMPTY | 0
13 | PROBMS | Production - Biomass | 3 | VariableCost |  | EMPTY | 0
13 | PROBMS | Production - Biomass | 4 | ResidualCapacity |  | EMPTY | 0
13 | PROBMS | Production - Biomass | 5 | TotalAnnualMaxCapacity |  | EMPTY | 0
13 | PROBMS | Production - Biomass | 6 | TotalTechnologyAnnualActivityUpperLimit |  | EMPTY | 0
13 | PROBMS | Production - Biomass | 7 | TotalTechnologyAnnualActivityLowerLimit |  | EMPTY | 0
13 | PROBMS | Production - Biomass | 8 | TotalAnnualMinCapacityInvestment |  | EMPTY | 0
13 | PROBMS | Production - Biomass | 9 | CapacityFactor |  | User defined | 0 | bar: 2021 to 2050
13 | PROBMS | Production - Biomass | 10 | AvailabilityFactor |  | Flat | 0 | bar: 2021 to 2050
14 | PWRGEO | Primary - Transformation - Geothermal | 1 | CapitalCost |  | User defined | 0 | 6066.25 | 6551.7157 | 6445.7462 | 6348.2883 | 6258.1134 | 6174.2355 | 6095.8522 | 6022.3019 | 5953.0336 | 5887.5831 | 5825.5566 | 5766.6167 | 5710.4727 | 5656.872 | 5605.5943 | 5578.2294 | 5551.0013 | 5523.9094 | 5496.9529 | 5470.1312 | 5443.4436 | 5416.8895 | 5390.4681 | 5364.1789 | 5338.0211 | 5311.994 | 5286.0971 | 5260.3297 | 5234.6912 | 5209.1808
14 | PWRGEO | Primary - Transformation - Geothermal | 2 | FixedCost |  | User defined | 0 | 120.5 | 130.1433 | 129.3152 | 128.4871 | 127.6589 | 126.8308 | 126.0027 | 125.1746 | 124.3465 | 123.5184 | 122.6903 | 121.8621 | 121.034 | 120.2059 | 119.3778 | 119.3778 | 119.3778 | 119.3778 | 119.3778 | 119.3778 | 119.3778 | 119.3778 | 119.3778 | 119.3778 | 119.3778 | 119.3778 | 119.3778 | 119.3778 | 119.3778 | 119.3778
14 | PWRGEO | Primary - Transformation - Geothermal | 3 | VariableCost |  | EMPTY | 0
14 | PWRGEO | Primary - Transformation - Geothermal | 4 | ResidualCapacity |  | User defined | 0 | 0.229 | 0.229 | 0.229 | 0.229 | 0.229 | 0.229 | 0.229 | 0.229 | 0.229 | 0.229 | 0.229 | 0.229 | 0.229 | 0.229 | 0.229 | 0.229 | 0.229 | 0.229 | 0.229 | 0.229 | 0.229 | 0.229 | 0.229 | 0.229 | 0.229 | 0.229 | 0.229 | 0.229 | 0.229 | 0.229
14 | PWRGEO | Primary - Transformation - Geothermal | 5 | TotalAnnualMaxCapacity |  | User defined | 0 | 0.261 | 0.261 | 0.261 | 0.261 | 0.261 | 0.261 | 0.261 | 0.261 | 0.316 | 0.316 | 0.316 | 0.316 | 0.347 | 0.347 | 0.347 | 0.347 | 0.347 | 0.402 | 0.402 | 0.402 | 0.402 | 0.402 | 0.402 | 0.402 | 0.402 | 0.402 | 0.402 | 0.402 | 0.402 | 0.402
14 | PWRGEO | Primary - Transformation - Geothermal | 6 | TotalTechnologyAnnualActivityUpperLimit |  | EMPTY | 0
14 | PWRGEO | Primary - Transformation - Geothermal | 7 | TotalTechnologyAnnualActivityLowerLimit |  | User defined | 0 | 5.7024 | 5.7252 | 5.2387 | 5.2387 | 5.0512 | 5.0512 | 5.0512 | 5.0512 | 6.2481 | 6.139 | 5.1588 | 5.7254 | 6.9244 | 6.9244 | 6.9244 | 6.9244 | 6.9244 | 8.1231 | 8.1231 | 8.1231 | 8.1231 | 8.1231 | 8.1231 | 8.1231 | 8.1231 | 8.1231 | 8.1231 | 8.1231 | 8.1231 | 8.1231
14 | PWRGEO | Primary - Transformation - Geothermal | 8 | TotalAnnualMinCapacityInvestment |  | EMPTY | 0
14 | PWRGEO | Primary - Transformation - Geothermal | 9 | CapacityFactor |  | User defined | 0 | 0.88717 | 0.78066 | 0.71433 | 0.71433 | 0.73644 | 0.7217 | 0.72416 | 0.72744 | 0.72443 | 0.72534 | 0.72574 | 0.72517 | 0.72542 | 0.72544 | 0.72534 | 0.7254 | 0.7254 | 0.72538 | 0.72539 | 0.72539 | 0.72539 | 0.72539 | 0.72539 | 0.72539 | 0.72539 | 0.72539 | 0.72539 | 0.72539 | 0.72539 | 0.72539
14 | PWRGEO | Primary - Transformation - Geothermal | 10 | AvailabilityFactor |  | Flat | 0 | 2021: 0.9
15 | PWRHYDDAM | Primary - Transformation - Hydroelectric Dam | 1 | CapitalCost |  | User defined | 0 | 7480.5 | 8079.1443 | 8079.1443 | 8079.1443 | 8079.1443 | 8079.1443 | 8079.1443 | 8079.1443 | 8079.1443 | 8079.1443 | 8079.1443 | 8079.1443 | 8079.1443 | 8079.1443 | 8079.1443 | 8079.1443 | 8079.1443 | 8079.1443 | 8079.1443 | 8079.1443 | 8079.1443 | 8079.1443 | 8079.1443 | 8079.1443 | 8079.1443 | 8079.1443 | 8079.1443 | 8079.1443 | 8079.1443 | 8079.1443
15 | PWRHYDDAM | Primary - Transformation - Hydroelectric Dam | 2 | FixedCost |  | User defined | 0 | 29.5 | 31.8608 | 31.8608 | 31.8608 | 31.8608 | 31.8608 | 31.8608 | 31.8608 | 31.8608 | 31.8608 | 31.8608 | 31.8608 | 31.8608 | 31.8608 | 31.8608 | 31.8608 | 31.8608 | 31.8608 | 31.8608 | 31.8608 | 31.8608 | 31.8608 | 31.8608 | 31.8608 | 31.8608 | 31.8608 | 31.8608 | 31.8608 | 31.8608 | 31.8608
15 | PWRHYDDAM | Primary - Transformation - Hydroelectric Dam | 3 | VariableCost |  | EMPTY | 0
15 | PWRHYDDAM | Primary - Transformation - Hydroelectric Dam | 4 | ResidualCapacity |  | User defined | 0 | 1.13 | 1.13 | 1.13 | 1.13 | 1.13 | 1.13 | 1.13 | 1.13 | 1.13 | 1.13 | 1.13 | 1.13 | 1.13 | 1.13 | 1.13 | 1.13 | 1.13 | 1.13 | 1.13 | 1.13 | 1.13 | 1.13 | 1.13 | 1.13 | 1.13 | 1.13 | 1.13 | 1.13 | 1.13 | 1.13
15 | PWRHYDDAM | Primary - Transformation - Hydroelectric Dam | 5 | TotalAnnualMaxCapacity |  | User defined | 0 | 1.13 | 1.13 | 1.13 | 1.13 | 1.1541 | 1.1942 | 1.233 | 1.2701 | 1.3062 | 1.3649 | 1.4237 | 1.4824 | 1.5411 | 1.5998 | 1.5998 | 1.6374 | 1.675 | 1.7125 | 1.7501 | 1.7877 | 1.8253 | 1.8629 | 1.9004 | 1.938 | 1.9756 | 2.0132 | 2.0504 | 2.0879 | 2.1255 | 2.1631
15 | PWRHYDDAM | Primary - Transformation - Hydroelectric Dam | 6 | TotalTechnologyAnnualActivityUpperLimit |  | EMPTY | 0
15 | PWRHYDDAM | Primary - Transformation - Hydroelectric Dam | 7 | TotalTechnologyAnnualActivityLowerLimit |  | User defined | 0 | 13.2363 | 13.5716 | 13.7088 | 13.7088 | 14.3691 | 15.2023 | 16.0354 | 16.8686 | 17.7018 | 18.535 | 19.3681 | 20.2013 | 21.0345 | 21.8677 | 22.7008 | 23.2341 | 23.7673 | 24.3006 | 24.8338 | 25.3671 | 25.9003 | 26.4336 | 26.9668 | 27.5001 | 28.0333 | 28.5666 | 29.0998 | 29.6331 | 30.1663 | 30.6996
15 | PWRHYDDAM | Primary - Transformation - Hydroelectric Dam | 8 | TotalAnnualMinCapacityInvestment |  | EMPTY | 0
15 | PWRHYDDAM | Primary - Transformation - Hydroelectric Dam | 9 | CapacityFactor |  | User defined | 0 | 0.4328 | 0.4328 | 0.4417 | 0.4417 | 0.4598 | 0.4688 | 0.4779 | 0.4869 | 0.496 | 0.505 | 0.505 | 0.505 | 0.505 | 0.505 | 0.505 | 0.505 | 0.505 | 0.505 | 0.505 | 0.505 | 0.505 | 0.505 | 0.505 | 0.505 | 0.505 | 0.505 | 0.5051 | 0.5051 | 0.5051 | 0.5051
15 | PWRHYDDAM | Primary - Transformation - Hydroelectric Dam | 10 | AvailabilityFactor |  | Flat | 0 | 2021: 0.9
16 | PWRHYDROR | Primary - Transformation - Hydroelectric Run-of-the-river | 1 | CapitalCost |  | User defined | 0 | 4248.5 | 4588.496 | 4588.496 | 4588.496 | 4588.496 | 4588.496 | 4588.496 | 4588.496 | 4588.496 | 4588.496 | 4588.496 | 4588.496 | 4588.496 | 4588.496 | 4588.496 | 4588.496 | 4588.496 | 4588.496 | 4588.496 | 4404.6548 | 4404.6548 | 4404.6548 | 4404.6548 | 4404.6548 | 4404.6548 | 4404.6548 | 4404.6548 | 4404.6548 | 4404.6548 | 4404.6548
16 | PWRHYDROR | Primary - Transformation - Hydroelectric Run-of-the-river | 2 | FixedCost |  | User defined | 0 | 40 | 43.2011 | 43.2011 | 43.2011 | 43.2011 | 43.2011 | 43.2011 | 43.2011 | 43.2011 | 43.2011 | 43.2011 | 43.2011 | 43.2011 | 43.2011 | 43.2011 | 43.2011 | 43.2011 | 43.2011 | 43.2011 | 43.2011 | 41.3228 | 41.3228 | 41.3228 | 41.3228 | 41.3228 | 41.3228 | 41.3228 | 41.3228 | 41.3228 | 41.3228
16 | PWRHYDROR | Primary - Transformation - Hydroelectric Run-of-the-river | 3 | VariableCost |  | EMPTY | 0
16 | PWRHYDROR | Primary - Transformation - Hydroelectric Run-of-the-river | 4 | ResidualCapacity |  | User defined | 0 | 1.23 | 1.23 | 1.23 | 1.23 | 1.23 | 1.23 | 1.23 | 1.23 | 1.23 | 1.23 | 1.23 | 1.23 | 1.23 | 1.23 | 1.23 | 1.23 | 1.23 | 1.23 | 1.23 | 1.23 | 1.23 | 1.23 | 1.23 | 1.23 | 1.23 | 1.23 | 1.23 | 1.23 | 1.23 | 1.23
16 | PWRHYDROR | Primary - Transformation - Hydroelectric Run-of-the-river | 5 | TotalAnnualMaxCapacity |  | EMPTY | 0
16 | PWRHYDROR | Primary - Transformation - Hydroelectric Run-of-the-river | 6 | TotalTechnologyAnnualActivityUpperLimit |  | EMPTY | 0
16 | PWRHYDROR | Primary - Transformation - Hydroelectric Run-of-the-river | 7 | TotalTechnologyAnnualActivityLowerLimit |  | User defined | 0 | 20.5349 | 20.9286 | 16.0895 | 16.0895 | 16.8645 | 17.6088 | 18.3532 | 19.0975 | 19.8419 | 20.5862 | 21.3306 | 22.0749 | 22.8193 | 23.5636 | 24.308 | 24.879 | 25.45 | 26.021 | 26.592 | 27.163 | 27.734 | 28.305 | 28.876 | 29.447 | 30.018 | 30.589 | 31.16 | 31.731 | 32.302 | 32.873
16 | PWRHYDROR | Primary - Transformation - Hydroelectric Run-of-the-river | 8 | TotalAnnualMinCapacityInvestment |  | EMPTY | 0
16 | PWRHYDROR | Primary - Transformation - Hydroelectric Run-of-the-river | 9 | CapacityFactor |  | User defined | 0 | 0.5 | 0.5 | 0.5 | 0.5 | 0.5058 | 0.5157 | 0.5256 | 0.5356 | 0.5455 | 0.5555 | 0.5555 | 0.5554 | 0.5554 | 0.5554 | 0.5554 | 0.5555 | 0.5555 | 0.5555 | 0.5555 | 0.5555 | 0.5555 | 0.5555 | 0.5555 | 0.5555 | 0.5555 | 0.5555 | 0.5556 | 0.5556 | 0.5556 | 0.5556
16 | PWRHYDROR | Primary - Transformation - Hydroelectric Run-of-the-river | 10 | AvailabilityFactor |  | Flat | 0 | 2021: 0.9
17 | PWRSPVTRN | Primary - Transformation - Photovoltaic in Transmisión | 1 | CapitalCost |  | User defined | 0 | 1163.75 | 1256.8818 | 1365.576 | 1315.0256 | 1264.4751 | 1213.9246 | 1163.3742 | 1112.8237 | 1062.2732 | 1011.7228 | 961.1723 | 910.6219 | 860.0714 | 809.5209 | 758.9705 | 746.9655 | 734.9606 | 722.9557 | 710.9507 | 698.9458 | 686.9408 | 674.9359 | 662.931 | 650.926 | 638.9211 | 626.9161 | 614.9112 | 602.9063 | 590.9013 | 578.8964
17 | PWRSPVTRN | Primary - Transformation - Photovoltaic in Transmisión | 2 | FixedCost |  | User defined | 0 | 14.5 | 15.6604 | 14.6411 | 14.2392 | 13.8387 | 13.4395 | 13.0416 | 12.6449 | 12.2494 | 11.855 | 11.4617 | 11.0694 | 10.6782 | 10.2879 | 9.8986 | 9.7982 | 9.698 | 9.5979 | 9.4981 | 9.3984 | 9.2989 | 9.1996 | 9.1004 | 9.0014 | 8.9026 | 8.8039 | 8.7054 | 8.607 | 8.5088 | 8.4107
17 | PWRSPVTRN | Primary - Transformation - Photovoltaic in Transmisión | 3 | VariableCost |  | EMPTY | 0
17 | PWRSPVTRN | Primary - Transformation - Photovoltaic in Transmisión | 4 | ResidualCapacity |  | User defined | 0 | 0.0054 | 0.0054 | 0.0054 | 0.0054 | 0.0054 | 0.0054 | 0.0054 | 0.0054 | 0.0054 | 0.0054 | 0.0054 | 0.0054 | 0.0054 | 0.0054 | 0.0054 | 0.0054 | 0.0054 | 0.0054 | 0.0054 | 0.0054 | 0.0054 | 0.0054 | 0.0054 | 0.0054 | 0.0054 | 0.0054 | 0.0054 | 0.0054 | 0.0054 | 0.0054
17 | PWRSPVTRN | Primary - Transformation - Photovoltaic in Transmisión | 5 | TotalAnnualMaxCapacity |  | User defined | 0 | 0.0054 | 0.0054 | 0.0054 | 0.3 | 0.3 | 0.3 | 0.541 | 0.641 | 0.841 | 0.841 | 2 | 2 | 2 | 2 | 2 | 2 | 2 | 2 | 2 | 2 | 2 | 2 | 2 | 2 | 2 | 2 | 2 | 2 | 2 | 2
17 | PWRSPVTRN | Primary - Transformation - Photovoltaic in Transmisión | 6 | TotalTechnologyAnnualActivityUpperLimit |  | EMPTY | 0
17 | PWRSPVTRN | Primary - Transformation - Photovoltaic in Transmisión | 7 | TotalTechnologyAnnualActivityLowerLimit |  | User defined | 0 | 0.032473 | 0.03093 | 0.031901 | 0.09301 | 0.09475 | 0.096489 | 0.098229 | 0.099969 | 0.10171 | 0.10345 | 0.10519 | 0.10693 | 0.10867 | 0.11041 | 0.11215 | 0.11389 | 0.11562 | 0.11736 | 0.1191 | 0.12084 | 0.12258 | 0.12432 | 0.12606 | 0.1278 | 0.12954 | 0.13128 | 0.13302 | 0.13476 | 0.1365 | 0.1365
17 | PWRSPVTRN | Primary - Transformation - Photovoltaic in Transmisión | 8 | TotalAnnualMinCapacityInvestment |  | EMPTY | 0
17 | PWRSPVTRN | Primary - Transformation - Photovoltaic in Transmisión | 9 | CapacityFactor |  | User defined | 0 | 0.21524 | 0.20385 | 0.21025 | 0.21025 | 0.21025 | 0.21025 | 0.21025 | 0.21025 | 0.21025 | 0.21025 | 0.21025 | 0.21025 | 0.21025 | 0.21025 | 0.21025 | 0.21025 | 0.21025 | 0.21025 | 0.21025 | 0.21025 | 0.21025 | 0.21025 | 0.21025 | 0.21025 | 0.21025 | 0.21025 | 0.21025 | 0.21025 | 0.21025 | 0.21025
17 | PWRSPVTRN | Primary - Transformation - Photovoltaic in Transmisión | 10 | AvailabilityFactor |  | Flat | 0 | 2021: 0.9
18 | PWRSPVDTR | Primary - Transformation - Photovoltaic in Distribution | 1 | CapitalCost |  | User defined | 0 | 1167.1395 | 1156.186 | 1145.2325 | 1134.2791 | 1123.3256 | 1112.3721 | 1101.4186 | 1090.4651 | 1079.5116 | 1068.5581 | 1068.5581 | 1068.5581 | 1068.5581 | 1068.5581 | 1068.5581 | 1068.5581 | 1068.5581 | 1068.5581 | 1068.5581 | 1068.5581 | 1068.5581 | 1068.5581 | 1068.5581 | 1068.5581 | 1068.5581 | 1068.5581 | 1068.5581 | 1068.5581 | 1068.5581 | 1068.5581
18 | PWRSPVDTR | Primary - Transformation - Photovoltaic in Distribution | 2 | FixedCost |  | User defined | 0 | 20 | 20 | 20 | 20 | 20 | 20 | 20 | 20 | 20 | 20 | 20 | 20 | 20 | 20 | 20 | 20 | 20 | 20 | 20 | 20 | 20 | 20 | 20 | 20 | 20 | 20 | 20 | 20 | 20 | 20
18 | PWRSPVDTR | Primary - Transformation - Photovoltaic in Distribution | 3 | VariableCost |  | EMPTY | 0
18 | PWRSPVDTR | Primary - Transformation - Photovoltaic in Distribution | 4 | ResidualCapacity |  | Flat | 0 | 2021: 0
18 | PWRSPVDTR | Primary - Transformation - Photovoltaic in Distribution | 5 | TotalAnnualMaxCapacity |  | User defined | 0 | 0.06 | 0.07 | 0.08 | 0.09 | 0.1 | 0.11 | 0.12 | 0.13 | 0.14 | 0.15 | 0.2675 | 0.385 | 0.5025 | 0.62 | 0.7375 | 0.855 | 0.9725 | 1.09 | 1.2075 | 1.325 | 1.4425 | 1.56 | 1.6775 | 1.795 | 1.9125 | 2.03 | 2.1475 | 2.265 | 2.3825 | 2.5
18 | PWRSPVDTR | Primary - Transformation - Photovoltaic in Distribution | 6 | TotalTechnologyAnnualActivityUpperLimit |  | EMPTY | 0
18 | PWRSPVDTR | Primary - Transformation - Photovoltaic in Distribution | 7 | TotalTechnologyAnnualActivityLowerLimit |  | User defined | 0 | 0 | 0 | 0 | 0 | 0.032 | 0.032 | 0.032 | 0.032 | 0.032 | 0.032 | 0.032 | 0.032 | 0.032 | 0.032 | 0.0833 | 0.1346 | 0.1858 | 0.2371 | 0.2883 | 0.3396 | 0.3908 | 0.4421 | 0.4933 | 0.5446 | 0.5958 | 0.6471 | 0.6984 | 0.7496 | 0.8009 | 0.8521
18 | PWRSPVDTR | Primary - Transformation - Photovoltaic in Distribution | 8 | TotalAnnualMinCapacityInvestment |  | EMPTY | 0
18 | PWRSPVDTR | Primary - Transformation - Photovoltaic in Distribution | 9 | CapacityFactor |  | User defined | 0 | 0.14 | 0.14 | 0.14 | 0.14 | 0.14 | 0.14 | 0.14 | 0.14 | 0.14 | 0.14 | 0.14 | 0.14 | 0.14 | 0.14 | 0.14 | 0.14 | 0.14 | 0.14 | 0.14 | 0.14 | 0.14 | 0.14 | 0.14 | 0.14 | 0.14 | 0.14 | 0.14 | 0.14 | 0.14 | 0.14
18 | PWRSPVDTR | Primary - Transformation - Photovoltaic in Distribution | 10 | AvailabilityFactor |  | Flat | 0 | 2021: 0.9
19 | PWRWNONS | Primary - Transformation - On shore Wind | 1 | CapitalCost |  | User defined | 0 | 1749 | 1888.9678 | 2025.6429 | 1900.6571 | 1779.3261 | 1742.7789 | 1706.2317 | 1669.6845 | 1633.1372 | 1596.59 | 1579.9747 | 1563.3593 | 1546.744 | 1530.1286 | 1513.5133 | 1496.8979 | 1480.2826 | 1463.6672 | 1447.0519 | 1430.4365 | 1413.8212 | 1397.2058 | 1380.5905 | 1363.9751 | 1347.3598 | 1330.7444 | 1314.1291 | 1297.5137 | 1280.8983 | 1264.283
19 | PWRWNONS | Primary - Transformation - On shore Wind | 2 | FixedCost |  | User defined | 0 | 56 | 60.4815 | 59.7407 | 58.9998 | 58.2589 | 57.5181 | 56.7772 | 56.0363 | 55.2955 | 54.5546 | 54.1808 | 53.807 | 53.4332 | 53.0594 | 52.6856 | 52.3118 | 51.938 | 51.5642 | 51.1904 | 50.8166 | 50.4428 | 50.069 | 49.6952 | 49.3214 | 48.9476 | 48.5738 | 48.2 | 47.8262 | 47.4524 | 47.0786
19 | PWRWNONS | Primary - Transformation - On shore Wind | 3 | VariableCost |  | EMPTY | 0
19 | PWRWNONS | Primary - Transformation - On shore Wind | 4 | ResidualCapacity |  | User defined | 0 | 0.3761 | 0.3761 | 0.3761 | 0.3761 | 0.3761 | 0.3761 | 0.3761 | 0.3761 | 0.3761 | 0.3761 | 0.3761 | 0.3761 | 0.3761 | 0.3761 | 0.3761 | 0.3761 | 0.3761 | 0.3761 | 0.3761 | 0.3761 | 0.3761 | 0.3761 | 0.3761 | 0.3761 | 0.3761 | 0.3761 | 0.3761 | 0.3761 | 0.3761 | 0.3761
19 | PWRWNONS | Primary - Transformation - On shore Wind | 5 | TotalAnnualMaxCapacity |  | User defined | 0 | 0.3761 | 0.39 | 0.40762 | 0.6787 | 0.7323 | 0.7858 | 0.8394 | 0.8929 | 0.9465 | 1.0259 | 1.1053 | 1.1847 | 1.2642 | 1.3436 | 1.423 | 1.5024 | 1.5818 | 1.6612 | 1.7406 | 1.8201 | 1.8995 | 1.9789 | 2.0583 | 2.1377 | 2.2171 | 2.2965 | 2.376 | 2.4554 | 2.5348 | 2.4
19 | PWRWNONS | Primary - Transformation - On shore Wind | 6 | TotalTechnologyAnnualActivityUpperLimit |  | EMPTY | 0
19 | PWRWNONS | Primary - Transformation - On shore Wind | 7 | TotalTechnologyAnnualActivityLowerLimit |  | User defined | 0 | 5.1487 | 4.9291 | 5.2079 | 4.4621 | 5.25 | 5.5493 | 5.8486 | 6.1479 | 6.4472 | 6.7465 | 7.0458 | 7.3451 | 7.6444 | 7.9437 | 8.243 | 8.4367 | 8.6303 | 8.8239 | 9.0176 | 9.2112 | 9.4048 | 9.5984 | 9.7921 | 9.9857 | 10.1793 | 10.373 | 10.5666 | 10.7602 | 10.9539 | 11.1475
19 | PWRWNONS | Primary - Transformation - On shore Wind | 8 | TotalAnnualMinCapacityInvestment |  | EMPTY | 0
19 | PWRWNONS | Primary - Transformation - On shore Wind | 9 | CapacityFactor |  | User defined | 0 | 0.49 | 0.47041 | 0.4547 | 0.4717 | 0.4717 | 0.4717 | 0.4717 | 0.4717 | 0.4717 | 0.4717 | 0.4717 | 0.4717 | 0.4717 | 0.4717 | 0.4717 | 0.4717 | 0.4717 | 0.4717 | 0.4717 | 0.4717 | 0.4717 | 0.4717 | 0.4717 | 0.4717 | 0.4717 | 0.4717 | 0.4717 | 0.4717 | 0.4717 | 0.4717
19 | PWRWNONS | Primary - Transformation - On shore Wind | 10 | AvailabilityFactor |  | Flat | 0 | 2021: 0.9
20 | PP_WNDOFS | Primary - Transformation - Offshore wind | 1 | CapitalCost |  | EMPTY | 0
20 | PP_WNDOFS | Primary - Transformation - Offshore wind | 2 | FixedCost |  | EMPTY | 0
20 | PP_WNDOFS | Primary - Transformation - Offshore wind | 3 | VariableCost |  | EMPTY | 0
20 | PP_WNDOFS | Primary - Transformation - Offshore wind | 4 | ResidualCapacity |  | EMPTY | 0
20 | PP_WNDOFS | Primary - Transformation - Offshore wind | 5 | TotalAnnualMaxCapacity |  | Flat | 0 | 2021: 0
20 | PP_WNDOFS | Primary - Transformation - Offshore wind | 6 | TotalTechnologyAnnualActivityUpperLimit |  | EMPTY | 0
20 | PP_WNDOFS | Primary - Transformation - Offshore wind | 7 | TotalTechnologyAnnualActivityLowerLimit |  | EMPTY | 0
20 | PP_WNDOFS | Primary - Transformation - Offshore wind | 8 | TotalAnnualMinCapacityInvestment |  | EMPTY | 0
20 | PP_WNDOFS | Primary - Transformation - Offshore wind | 9 | CapacityFactor |  | User defined | 0 | 0.01 | 0.01 | 0.01 | 0.01 | 0.01 | 0.01 | 0.01 | 0.01 | 0.01 | 0.01 | 0.01 | 0.01 | 0.01 | 0.01 | 0.01 | 0.01 | 0.01 | 0.01 | 0.01 | 0.01 | 0.01 | 0.01 | 0.01 | 0.01 | 0.01 | 0.01 | 0.01 | 0.01 | 0.01 | 0.01
20 | PP_WNDOFS | Primary - Transformation - Offshore wind | 10 | AvailabilityFactor |  | Flat | 0 | 2021: 0.9
21 | PP_SPV_DG | Primary - Transformation - Solar distributed | 1 | CapitalCost |  | User defined | 0 | 2461.4 | 2438.3 | 2415.2 | 2392.1 | 2369 | 2345.9 | 2322.8 | 2299.7 | 2276.6 | 2253.5 | 2253.5 | 2253.5 | 2253.5 | 2253.5 | 2253.5 | 2253.5 | 2253.5 | 2253.5 | 2253.5 | 2253.5 | 2253.5 | 2253.5 | 2253.5 | 2253.5 | 2253.5 | 2253.5 | 2253.5 | 2253.5 | 2253.5 | 2253.5
21 | PP_SPV_DG | Primary - Transformation - Solar distributed | 2 | FixedCost |  | User defined | 0 | 20 | 20 | 20 | 20 | 20 | 20 | 20 | 20 | 20 | 20 | 20 | 20 | 20 | 20 | 20 | 20 | 20 | 20 | 20 | 20 | 20 | 20 | 20 | 20 | 20 | 20 | 20 | 20 | 20 | 20
21 | PP_SPV_DG | Primary - Transformation - Solar distributed | 3 | VariableCost |  | EMPTY | 0
21 | PP_SPV_DG | Primary - Transformation - Solar distributed | 4 | ResidualCapacity |  | Flat | 0 | 2021: 0
21 | PP_SPV_DG | Primary - Transformation - Solar distributed | 5 | TotalAnnualMaxCapacity |  | User defined | 0 | 0 | 0.07 | 0.08 | 0.09 | 0.1 | 0.11 | 0.12 | 0.13 | 0.14 | 0.15 | 0.2675 | 0.385 | 0.5025 | 0.62 | 0.7375 | 0.855 | 0.9725 | 1.09 | 1.2075 | 1.325 | 1.4425 | 1.56 | 1.6775 | 1.795 | 1.9125 | 2.03 | 2.1475 | 2.265 | 2.3825 | 2.5
21 | PP_SPV_DG | Primary - Transformation - Solar distributed | 6 | TotalTechnologyAnnualActivityUpperLimit |  | EMPTY | 0
21 | PP_SPV_DG | Primary - Transformation - Solar distributed | 7 | TotalTechnologyAnnualActivityLowerLimit |  | EMPTY | 0
21 | PP_SPV_DG | Primary - Transformation - Solar distributed | 8 | TotalAnnualMinCapacityInvestment |  | EMPTY | 0
21 | PP_SPV_DG | Primary - Transformation - Solar distributed | 9 | CapacityFactor |  | User defined | 0 | 0.14 | 0.14 | 0.14 | 0.14 | 0.14 | 0.14 | 0.14 | 0.14 | 0.14 | 0.14 | 0.14 | 0.14 | 0.14 | 0.14 | 0.14 | 0.14 | 0.14 | 0.14 | 0.14 | 0.14 | 0.14 | 0.14 | 0.14 | 0.14 | 0.14 | 0.14 | 0.14 | 0.14 | 0.14 | 0.14
21 | PP_SPV_DG | Primary - Transformation - Solar distributed | 10 | AvailabilityFactor |  | Flat | 0 | 2021: 0.9
22 | PP_SPV_US_H2 | Primary - Transformation - Photovoltaic for H2 | 1 | CapitalCost |  | EMPTY | 0
22 | PP_SPV_US_H2 | Primary - Transformation - Photovoltaic for H2 | 2 | FixedCost |  | EMPTY | 0
22 | PP_SPV_US_H2 | Primary - Transformation - Photovoltaic for H2 | 3 | VariableCost |  | EMPTY | 0
22 | PP_SPV_US_H2 | Primary - Transformation - Photovoltaic for H2 | 4 | ResidualCapacity |  | EMPTY | 0
22 | PP_SPV_US_H2 | Primary - Transformation - Photovoltaic for H2 | 5 | TotalAnnualMaxCapacity |  | EMPTY | 0
22 | PP_SPV_US_H2 | Primary - Transformation - Photovoltaic for H2 | 6 | TotalTechnologyAnnualActivityUpperLimit |  | EMPTY | 0
22 | PP_SPV_US_H2 | Primary - Transformation - Photovoltaic for H2 | 7 | TotalTechnologyAnnualActivityLowerLimit |  | EMPTY | 0
22 | PP_SPV_US_H2 | Primary - Transformation - Photovoltaic for H2 | 8 | TotalAnnualMinCapacityInvestment |  | EMPTY | 0
22 | PP_SPV_US_H2 | Primary - Transformation - Photovoltaic for H2 | 9 | CapacityFactor |  | User defined | 0 | 0.14 | 0.14 | 0.14 | 0.14 | 0.14 | 0.14 | 0.14 | 0.14 | 0.14 | 0.14 | 0.14 | 0.14 | 0.14 | 0.14 | 0.14 | 0.14 | 0.14 | 0.14 | 0.14 | 0.14 | 0.14 | 0.14 | 0.14 | 0.14 | 0.14 | 0.14 | 0.14 | 0.14 | 0.14 | 0.14 | Falta ajustar
22 | PP_SPV_US_H2 | Primary - Transformation - Photovoltaic for H2 | 10 | AvailabilityFactor |  | Flat | 0 | 2021: 0.9
23 | PP_WND_US_H2 | Primary - Transformation - Wind for H2 | 1 | CapitalCost |  | EMPTY | 0
23 | PP_WND_US_H2 | Primary - Transformation - Wind for H2 | 2 | FixedCost |  | EMPTY | 0
23 | PP_WND_US_H2 | Primary - Transformation - Wind for H2 | 3 | VariableCost |  | EMPTY | 0
23 | PP_WND_US_H2 | Primary - Transformation - Wind for H2 | 4 | ResidualCapacity |  | EMPTY | 0
23 | PP_WND_US_H2 | Primary - Transformation - Wind for H2 | 5 | TotalAnnualMaxCapacity |  | EMPTY | 0
23 | PP_WND_US_H2 | Primary - Transformation - Wind for H2 | 6 | TotalTechnologyAnnualActivityUpperLimit |  | EMPTY | 0
23 | PP_WND_US_H2 | Primary - Transformation - Wind for H2 | 7 | TotalTechnologyAnnualActivityLowerLimit |  | EMPTY | 0
23 | PP_WND_US_H2 | Primary - Transformation - Wind for H2 | 8 | TotalAnnualMinCapacityInvestment |  | EMPTY | 0
23 | PP_WND_US_H2 | Primary - Transformation - Wind for H2 | 9 | CapacityFactor |  | User defined | 0 | 0.14 | 0.14 | 0.14 | 0.14 | 0.14 | 0.14 | 0.14 | 0.14 | 0.14 | 0.14 | 0.14 | 0.14 | 0.14 | 0.14 | 0.14 | 0.14 | 0.14 | 0.14 | 0.14 | 0.14 | 0.14 | 0.14 | 0.14 | 0.14 | 0.14 | 0.14 | 0.14 | 0.14 | 0.14 | 0.14 | Falta ajustar
23 | PP_WND_US_H2 | Primary - Transformation - Wind for H2 | 10 | AvailabilityFactor |  | Flat | 0 | 2021: 0.9
24 | PP_WND_OF_H2 | Primary - Transformation - Offshore wind for H2 | 1 | CapitalCost |  | EMPTY | 0
24 | PP_WND_OF_H2 | Primary - Transformation - Offshore wind for H2 | 2 | FixedCost |  | EMPTY | 0
24 | PP_WND_OF_H2 | Primary - Transformation - Offshore wind for H2 | 3 | VariableCost |  | EMPTY | 0
24 | PP_WND_OF_H2 | Primary - Transformation - Offshore wind for H2 | 4 | ResidualCapacity |  | EMPTY | 0
24 | PP_WND_OF_H2 | Primary - Transformation - Offshore wind for H2 | 5 | TotalAnnualMaxCapacity |  | EMPTY | 0
24 | PP_WND_OF_H2 | Primary - Transformation - Offshore wind for H2 | 6 | TotalTechnologyAnnualActivityUpperLimit |  | EMPTY | 0
24 | PP_WND_OF_H2 | Primary - Transformation - Offshore wind for H2 | 7 | TotalTechnologyAnnualActivityLowerLimit |  | EMPTY | 0
24 | PP_WND_OF_H2 | Primary - Transformation - Offshore wind for H2 | 8 | TotalAnnualMinCapacityInvestment |  | EMPTY | 0
24 | PP_WND_OF_H2 | Primary - Transformation - Offshore wind for H2 | 9 | CapacityFactor |  | User defined | 0 | 0.01 | 0.01 | 0.01 | 0.01 | 0.01 | 0.01 | 0.01 | 0.01 | 0.01 | 0.01 | 0.01 | 0.01 | 0.01 | 0.01 | 0.01 | 0.01 | 0.01 | 0.01 | 0.01 | 0.01 | 0.01 | 0.01 | 0.01 | 0.01 | 0.01 | 0.01 | 0.01 | 0.01 | 0.01 | 0.01 | Falta ajustar
24 | PP_WND_OF_H2 | Primary - Transformation - Offshore wind for H2 | 10 | AvailabilityFactor |  | Flat | 0 | 2021: 0.9
Note on I148: Hubo una caída en la generación geotérimca este año
Note on AL158: Susana Solorzano Jiménez: Se busca mantener % de la generación por tipo de tech
Note on AL196: https://www.grupoice.com/wps/wcm/connect/12a7d75f-c615-4587-b3c4-d6d89ee2bc1d/Eolico+JavierBonilla+ForoER.pdf?MOD=AJPERES#:~:text=De%20acuerdo%20con%20los%20análisis,energía%20anual%20de%206.700%20GWh.

## Secondary Techs
Tech.ID | Tech | Tech.Name | Parameter.ID | Parameter | Unit | Projection.Mode | Projection.Parameter | 2021 | 2022 | 2023 | 2024 | 2025 | 2026 | 2027 | 2028 | 2029 | 2030 | 2031 | 2032 | 2033 | 2034 | 2035 | 2036 | 2037 | 2038 | 2039 | 2040 | 2041 | 2042 | 2043 | 2044 | 2045 | 2046 | 2047 | 2048 | 2049 | 2050
1 | ELE_TRN | Secondary - Power Transmission | 1 | CapitalCost |  | User defined | 0 | 13.9318 | 14.8573 | 11.2443 | 13.3445 | 13.3445 | 13.3445 | 13.3445 | 13.3445 | 13.3445 | 13.3445 | 13.3445 | 13.3445 | 13.3445 | 13.3445 | 13.3445 | 13.3445 | 13.3445 | 13.3445 | 13.3445 | 13.3445 | 13.3445 | 13.3445 | 13.3445 | 13.3445 | 13.3445 | 13.3445 | 13.3445 | 13.3445 | 13.3445 | 13.3445
1 | ELE_TRN | Secondary - Power Transmission | 2 | FixedCost |  | User defined | 0 | 0.94307 | 1.0029 | 0.76437 | 0.90344 | 0.90344 | 0.90344 | 0.90344 | 0.90344 | 0.90344 | 0.90344 | 0.90344 | 0.90344 | 0.90344 | 0.90344 | 0.90344 | 0.90344 | 0.90344 | 0.90344 | 0.90344 | 0.90344 | 0.90344 | 0.90344 | 0.90344 | 0.90344 | 0.90344 | 0.90344 | 0.90344 | 0.90344 | 0.90344 | 0.90344
1 | ELE_TRN | Secondary - Power Transmission | 3 | VariableCost |  | EMPTY | 0
1 | ELE_TRN | Secondary - Power Transmission | 4 | ResidualCapacity |  | User defined | 0 | 36.25 | 36.25 | 36.25 | 36.25 | 36.25 | 36.25 | 36.25 | 36.25 | 36.25 | 36.25 | 36.25 | 36.25 | 36.25 | 36.25 | 36.25 | 36.25 | 36.25 | 36.25 | 36.25 | 36.25 | 36.25 | 36.25 | 36.25 | 36.25 | 36.25 | 36.25 | 36.25 | 36.25 | 36.25 | 36.25
1 | ELE_TRN | Secondary - Power Transmission | 5 | TotalAnnualMaxCapacity |  | EMPTY | 0
1 | ELE_TRN | Secondary - Power Transmission | 6 | TotalTechnologyAnnualActivityUpperLimit |  | EMPTY | 0
1 | ELE_TRN | Secondary - Power Transmission | 7 | TotalTechnologyAnnualActivityLowerLimit |  | EMPTY | 0
1 | ELE_TRN | Secondary - Power Transmission | 8 | TotalAnnualMinCapacityInvestment |  | EMPTY | 0
1 | ELE_TRN | Secondary - Power Transmission | 9 | CapacityFactor |  | User defined | 0 | bar: 2021 to 2050
1 | ELE_TRN | Secondary - Power Transmission | 10 | AvailabilityFactor |  | Flat | 0 | bar: 2021 to 2050
2 | ELE_DTR | Secondary - Power Distribution | 1 | CapitalCost |  | User defined | 0 | 13.9318 | 14.8573 | 11.2443 | 13.3445 | 13.3445 | 13.3445 | 13.3445 | 13.3445 | 13.3445 | 13.3445 | 13.3445 | 13.3445 | 13.3445 | 13.3445 | 13.3445 | 13.3445 | 13.3445 | 13.3445 | 13.3445 | 13.3445 | 13.3445 | 13.3445 | 13.3445 | 13.3445 | 13.3445 | 13.3445 | 13.3445 | 13.3445 | 13.3445 | 13.3445
2 | ELE_DTR | Secondary - Power Distribution | 2 | FixedCost |  | User defined | 0 | 0.94307 | 1.0029 | 0.76437 | 0.90344 | 0.90344 | 0.90344 | 0.90344 | 0.90344 | 0.90344 | 0.90344 | 0.90344 | 0.90344 | 0.90344 | 0.90344 | 0.90344 | 0.90344 | 0.90344 | 0.90344 | 0.90344 | 0.90344 | 0.90344 | 0.90344 | 0.90344 | 0.90344 | 0.90344 | 0.90344 | 0.90344 | 0.90344 | 0.90344 | 0.90344
2 | ELE_DTR | Secondary - Power Distribution | 3 | VariableCost |  | EMPTY | 0
2 | ELE_DTR | Secondary - Power Distribution | 4 | ResidualCapacity |  | User defined | 0 | 37.65 | 37.65 | 37.65 | 37.65 | 37.65 | 37.65 | 37.65 | 37.65 | 37.65 | 37.65 | 37.65 | 37.65 | 37.65 | 37.65 | 37.65 | 37.65 | 37.65 | 37.65 | 37.65 | 37.65 | 37.65 | 37.65 | 37.65 | 37.65 | 37.65 | 37.65 | 37.65 | 37.65 | 37.65 | 37.65
2 | ELE_DTR | Secondary - Power Distribution | 5 | TotalAnnualMaxCapacity |  | EMPTY | 0
2 | ELE_DTR | Secondary - Power Distribution | 6 | TotalTechnologyAnnualActivityUpperLimit |  | EMPTY | 0
2 | ELE_DTR | Secondary - Power Distribution | 7 | TotalTechnologyAnnualActivityLowerLimit |  | EMPTY | 0
2 | ELE_DTR | Secondary - Power Distribution | 8 | TotalAnnualMinCapacityInvestment |  | EMPTY | 0
2 | ELE_DTR | Secondary - Power Distribution | 9 | CapacityFactor |  | User defined | 0 | bar: 2021 to 2050
2 | ELE_DTR | Secondary - Power Distribution | 10 | AvailabilityFactor |  | Flat | 0 | bar: 2021 to 2050
3 | NGS_DTR | Distribution of Natural_Gas | 1 | CapitalCost |  | EMPTY | 0
3 | NGS_DTR | Distribution of Natural_Gas | 2 | FixedCost |  | EMPTY | 0
3 | NGS_DTR | Distribution of Natural_Gas | 3 | VariableCost |  | EMPTY | 0
3 | NGS_DTR | Distribution of Natural_Gas | 4 | ResidualCapacity |  | EMPTY | 0
3 | NGS_DTR | Distribution of Natural_Gas | 5 | TotalAnnualMaxCapacity |  | EMPTY | 0
3 | NGS_DTR | Distribution of Natural_Gas | 6 | TotalTechnologyAnnualActivityUpperLimit |  | EMPTY | 0
3 | NGS_DTR | Distribution of Natural_Gas | 7 | TotalTechnologyAnnualActivityLowerLimit |  | EMPTY | 0
3 | NGS_DTR | Distribution of Natural_Gas | 8 | TotalAnnualMinCapacityInvestment |  | EMPTY | 0
3 | NGS_DTR | Distribution of Natural_Gas | 9 | CapacityFactor |  | User defined | 0 | bar: 2021 to 2050
3 | NGS_DTR | Distribution of Natural_Gas | 10 | AvailabilityFactor |  | Flat | 0 | bar: 2021 to 2050
4 | PWRSUG | Power Plant Sugarcane | 1 | CapitalCost |  | EMPTY | 0
4 | PWRSUG | Power Plant Sugarcane | 2 | FixedCost |  | EMPTY | 0
4 | PWRSUG | Power Plant Sugarcane | 3 | VariableCost |  | EMPTY | 0
4 | PWRSUG | Power Plant Sugarcane | 4 | ResidualCapacity |  | EMPTY | 0
4 | PWRSUG | Power Plant Sugarcane | 5 | TotalAnnualMaxCapacity |  | EMPTY | 0
4 | PWRSUG | Power Plant Sugarcane | 6 | TotalTechnologyAnnualActivityUpperLimit |  | EMPTY | 0
4 | PWRSUG | Power Plant Sugarcane | 7 | TotalTechnologyAnnualActivityLowerLimit |  | EMPTY | 0
4 | PWRSUG | Power Plant Sugarcane | 8 | TotalAnnualMinCapacityInvestment |  | Flat | 0 | 2021: 0
4 | PWRSUG | Power Plant Sugarcane | 9 | CapacityFactor |  | User defined | 0 | 0.22468 | 0.22468 | 0.22468 | 0.22468 | 0.22468 | 0.22468 | 0.22468 | 0.22468 | 0.22468 | 0.22468 | 0.22468 | 0.22468 | 0.22468 | 0.22468 | 0.22468 | 0.22468 | 0.22468 | 0.22468 | 0.22468 | 0.22468 | 0.22468 | 0.22468 | 0.22468 | 0.22468 | 0.22468 | 0.22468 | 0.22468 | 0.22468 | 0.22468 | 0.22468
4 | PWRSUG | Power Plant Sugarcane | 10 | AvailabilityFactor |  | Flat | 0 | 2021: 0.9
5 | PWRBMS | Power Plant Biomass - Steam Trubine | 1 | CapitalCost |  | User defined | 0 | 2142 | 2313.4185 | 2235.2215 | 2157.0246 | 2094.8012 | 2056.7098 | 2036.5375 | 2023.4366 | 2011.3002 | 1999.5211 | 1984.3834 | 1970.3813 | 1958.6448 | 1946.3679 | 1934.4429 | 1920.7827 | 1907.2411 | 1894.8473 | 1880.3487 | 1867.7659 | 1856.501 | 1843.194 | 1831.436 | 1818.7164 | 1805.1706 | 1791.8998 | 1779.3215 | 1765.9518 | 1751.8263 | 1730.5933
5 | PWRBMS | Power Plant Biomass - Steam Trubine | 2 | FixedCost |  | User defined | 0 | 44 | 47.5212 | 47.5212 | 47.5212 | 47.5212 | 47.5212 | 47.5212 | 47.5212 | 47.5212 | 47.5212 | 47.5212 | 47.5212 | 47.5212 | 47.5212 | 47.5212 | 47.5212 | 47.5212 | 47.5212 | 47.5212 | 47.5212 | 47.5212 | 47.5212 | 47.5212 | 47.5212 | 47.5212 | 47.5212 | 47.5212 | 47.5212 | 47.5212 | 47.5212
5 | PWRBMS | Power Plant Biomass - Steam Trubine | 3 | VariableCost |  | EMPTY | 0
5 | PWRBMS | Power Plant Biomass - Steam Trubine | 4 | ResidualCapacity |  | User defined | 0 | 0.071 | 0.071 | 0.071 | 0.071 | 0.071 | 0.071 | 0.071 | 0.071 | 0.071 | 0.071 | 0.071 | 0.071 | 0.071 | 0.071 | 0.071 | 0.071 | 0.071 | 0.071 | 0.071 | 0.071 | 0.071 | 0.071 | 0.071 | 0.071 | 0.071 | 0.071 | 0.071 | 0.071 | 0.071 | 0.071
5 | PWRBMS | Power Plant Biomass - Steam Trubine | 5 | TotalAnnualMaxCapacity |  | User defined | 0 | 0.071 | 0.071 | 0.071 | 0.071 | 0.071 | 0.071 | 0.071 | 0.071 | 0.071 | 0.071 | 0.071 | 0.071 | 0.071 | 0.071 | 0.071 | 0.071 | 0.071 | 0.071 | 0.071 | 0.071 | 0.071 | 0.071 | 0.071 | 0.071 | 0.071 | 0.0723 | 0.0742 | 0.0762 | 0.0781 | 0.08
5 | PWRBMS | Power Plant Biomass - Steam Trubine | 6 | TotalTechnologyAnnualActivityUpperLimit |  | EMPTY | 0
5 | PWRBMS | Power Plant Biomass - Steam Trubine | 7 | TotalTechnologyAnnualActivityLowerLimit |  | User defined | 0 | 0.24233 | 0.1998 | 0.19872 | 0.21566 | 0.21566 | 0.21566 | 0.21566 | 0.21566 | 0.21566 | 0.21566 | 0.21566 | 0.21566 | 0.21566 | 0.21566 | 0.21566 | 0.21566 | 0.21566 | 0.21566 | 0.21566 | 0.21566 | 0.21566 | 0.21566 | 0.21566 | 0.21566 | 0.21566 | 0.21566 | 0.21566 | 0.21566 | 0.21566 | 0.21566
5 | PWRBMS | Power Plant Biomass - Steam Trubine | 8 | TotalAnnualMinCapacityInvestment |  | EMPTY | 0
5 | PWRBMS | Power Plant Biomass - Steam Trubine | 9 | CapacityFactor |  | User defined | 0 | 0.22468 | 0.22468 | 0.22468 | 0.22468 | 0.22468 | 0.22468 | 0.22468 | 0.22468 | 0.22468 | 0.22468 | 0.22468 | 0.22468 | 0.22468 | 0.22468 | 0.22468 | 0.22468 | 0.22468 | 0.22468 | 0.22468 | 0.22468 | 0.22468 | 0.22468 | 0.22468 | 0.22468 | 0.22468 | 0.22468 | 0.22468 | 0.22468 | 0.22468 | 0.22468
5 | PWRBMS | Power Plant Biomass - Steam Trubine | 10 | AvailabilityFactor |  | Flat | 0 | 2021: 0.9
6 | PWRFOI | Power Plant Fuel_Oil | 1 | CapitalCost |  | User defined | 0 | 4650.33 | 4650.33 | 4650.33 | 4650.33 | 4650.33 | 4650.33 | 4650.33 | 4650.33 | 4650.33 | 4650.33 | 4650.33 | 4650.33 | 4650.33 | 4650.33 | 4650.33 | 4650.33 | 4650.33 | 4650.33 | 4650.33 | 4650.33 | 4650.33 | 4650.33 | 4650.33 | 4650.33 | 4650.33 | 4650.33 | 4650.33 | 4650.33 | 4650.33 | 4650.33
6 | PWRFOI | Power Plant Fuel_Oil | 2 | FixedCost |  | User defined | 0 | 16.3 | 16.3 | 16.3 | 16.3 | 16.3 | 16.3 | 16.3 | 16.3 | 16.3 | 16.3 | 16.3 | 16.3 | 16.3 | 16.3 | 16.3 | 16.3 | 16.3 | 16.3 | 16.3 | 16.3 | 16.3 | 16.3 | 16.3 | 16.3 | 16.3 | 16.3 | 16.3 | 16.3 | 16.3 | 16.3
6 | PWRFOI | Power Plant Fuel_Oil | 3 | VariableCost |  | User defined | 0 | 1.3056 | 1.3056 | 1.3056 | 1.3056 | 1.3056 | 1.3056 | 1.3056 | 1.3056 | 1.3056 | 1.3056 | 1.3056 | 1.3056 | 1.3056 | 1.3056 | 1.3056 | 1.3056 | 1.3056 | 1.3056 | 1.3056 | 1.3056 | 1.3056 | 1.3056 | 1.3056 | 1.3056 | 1.3056 | 1.3056 | 1.3056 | 1.3056 | 1.3056 | 1.3056
6 | PWRFOI | Power Plant Fuel_Oil | 4 | ResidualCapacity |  | User defined | 0 | 0.22724 | 0.214 | 0.214 | 0.214 | 0.214 | 0.214 | 0.214 | 0.214 | 0.214 | 0.214 | 0.214 | 0.214 | 0.214 | 0.214 | 0.214 | 0.214 | 0.214 | 0.214 | 0.214 | 0.214 | 0.214 | 0.214 | 0.214 | 0.214 | 0.214 | 0.214 | 0.214 | 0.214 | 0.214 | 0.214
6 | PWRFOI | Power Plant Fuel_Oil | 5 | TotalAnnualMaxCapacity |  | User defined | 0 | 0.22724 | 0.22724 | 0.22724 | 0.26266 | 0.33224 | 0.33806 | 0.34388 | 0.3497 | 0.35552 | 0.36135 | 0.36717 | 0.37299 | 0.37881 | 0.38463 | 0.39045 | 0.39627 | 0.40209 | 0.40791 | 0.41373 | 0.41955 | 0.42537 | 0.43119 | 0.43701 | 0.44283 | 0.44866 | 0.45448 | 0.4603 | 0.46612 | 0.48 | 0.48
6 | PWRFOI | Power Plant Fuel_Oil | 6 | TotalTechnologyAnnualActivityUpperLimit |  | EMPTY | 0
6 | PWRFOI | Power Plant Fuel_Oil | 7 | TotalTechnologyAnnualActivityLowerLimit |  | User defined | 0 | 0.0074344 | 0.32884 | 1.8423 | 3.195 | 2.6711 | 2.69 | 2.7089 | 2.7277 | 2.7466 | 2.7655 | 2.7843 | 2.8032 | 2.8221 | 2.841 | 2.8598 | 2.927 | 2.9942 | 3.0614 | 3.1285 | 3.1957 | 3.2629 | 3.3301 | 3.3973 | 3.4644 | 3.5316 | 3.5988 | 3.666 | 3.7331 | 3.8 | 3.86
6 | PWRFOI | Power Plant Fuel_Oil | 8 | TotalAnnualMinCapacityInvestment |  | EMPTY | 0
6 | PWRFOI | Power Plant Fuel_Oil | 9 | CapacityFactor |  | User defined | 0 | 0.0011643 | 0.0515 | 0.29 | 0.432 | 0.28522 | 0.28522 | 0.28522 | 0.28522 | 0.28522 | 0.28522 | 0.28522 | 0.28522 | 0.28522 | 0.28522 | 0.28522 | 0.28522 | 0.28522 | 0.28522 | 0.28522 | 0.28522 | 0.28522 | 0.28522 | 0.28522 | 0.28522 | 0.28522 | 0.28522 | 0.28522 | 0.28522 | 0.28522 | 0.28522
6 | PWRFOI | Power Plant Fuel_Oil | 10 | AvailabilityFactor |  | Flat | 0 | 2021: 0.9
7 | PWRDSL | Power Plant Diesel | 1 | CapitalCost |  | User defined | 0 | 1431 | 1545.5191 | 1517.0935 | 1488.668 | 1460.2425 | 1431.817 | 1403.3914 | 1374.9098 | 1346.4843 | 1318.0588 | 1289.6332 | 1261.2077 | 1232.7822 | 1204.3566 | 1175.9311 | 1163.148 | 1150.365 | 1137.5258 | 1124.7427 | 1111.9597 | 1099.1766 | 1086.3374 | 1073.5544 | 1060.7713 | 1047.9882 | 1035.2051 | 1022.366 | 1009.5829 | 996.7998 | 984.0167
7 | PWRDSL | Power Plant Diesel | 2 | FixedCost |  | User defined | 0 | 53 | 57.2414 | 56.108 | 54.9745 | 53.9219 | 52.7884 | 51.6549 | 50.5214 | 49.4689 | 48.3354 | 47.2019 | 46.0684 | 44.9349 | 43.8824 | 42.7489 | 42.2631 | 41.8583 | 41.3725 | 40.8867 | 40.4819 | 39.9961 | 39.5913 | 39.1055 | 38.7007 | 38.2149 | 37.7292 | 37.3243 | 36.8386 | 36.4337 | 35.948
7 | PWRDSL | Power Plant Diesel | 3 | VariableCost |  | User defined | 0 | 1.3056 | 1.3056 | 1.3056 | 1.3056 | 1.3056 | 1.3056 | 1.3056 | 1.3056 | 1.3056 | 1.3056 | 1.3056 | 1.3056 | 1.3056 | 1.3056 | 1.3056 | 1.3056 | 1.3056 | 1.3056 | 1.3056 | 1.3056 | 1.3056 | 1.3056 | 1.3056 | 1.3056 | 1.3056 | 1.3056 | 1.3056 | 1.3056 | 1.3056 | 1.3056
7 | PWRDSL | Power Plant Diesel | 4 | ResidualCapacity |  | User defined | 0 | 0.1983 | 0.1533 | 0.1533 | 0.1533 | 0.1533 | 0.1533 | 0.1533 | 0.1533 | 0.1533 | 0.1533 | 0.1533 | 0.1533 | 0.1533 | 0.1533 | 0.1533 | 0.1533 | 0.1533 | 0.1533 | 0.1533 | 0.1533 | 0.1533 | 0.1533 | 0.1533 | 0.1533 | 0.1533 | 0.1533 | 0.1533 | 0.1533 | 0.1533 | 0.1533
7 | PWRDSL | Power Plant Diesel | 5 | TotalAnnualMaxCapacity |  | User defined | 0 | 0.1983 | 0.25403 | 0.25403 | 0.2583 | 0.26266 | 0.26266 | 0.26266 | 0.26266 | 0.26266 | 0.26266 | 0.26266 | 0.26266 | 0.26266 | 0.26266 | 0.26266 | 0.26266 | 0.26266 | 0.26266 | 0.26266 | 0.2717 | 0.27739 | 0.28308 | 0.28878 | 0.29447 | 0.30016 | 0.30586 | 0.31155 | 0.31724 | 0.32294 | 0.32863
7 | PWRDSL | Power Plant Diesel | 6 | TotalTechnologyAnnualActivityUpperLimit |  | EMPTY | 0
7 | PWRDSL | Power Plant Diesel | 7 | TotalTechnologyAnnualActivityLowerLimit |  | User defined | 0 | 0.0027417 | 0.0031901 | 0.34992 | 1.5735 | 0.42119 | 0.43391 | 0.44664 | 0.45936 | 0.47208 | 0.4848 | 0.49753 | 0.51025 | 0.52297 | 0.53569 | 0.54841 | 0.5613 | 0.57418 | 0.58706 | 0.58939 | 0.61283 | 0.62571 | 0.63859 | 0.65147 | 0.66436 | 0.67724 | 0.69012 | 0.703 | 0.71589 | 0.72877 | 0.74165
7 | PWRDSL | Power Plant Diesel | 8 | TotalAnnualMinCapacityInvestment |  | EMPTY | 0
7 | PWRDSL | Power Plant Diesel | 9 | CapacityFactor |  | User defined | 0 | 0.00049488 | 0.00074058 | 0.0817 | 0.217 | 0.080317 | 0.080317 | 0.080317 | 0.080317 | 0.080317 | 0.080317 | 0.080317 | 0.080317 | 0.080317 | 0.080317 | 0.080317 | 0.080317 | 0.080317 | 0.080317 | 0.080317 | 0.080317 | 0.080317 | 0.080317 | 0.080317 | 0.080317 | 0.080317 | 0.080317 | 0.080317 | 0.080317 | 0.080317 | 0.080317
7 | PWRDSL | Power Plant Diesel | 10 | AvailabilityFactor |  | Flat | 0 | 2021: 0.9
8 | PROBIODSL | Produce biodiesel | 1 | CapitalCost |  | EMPTY | 0
8 | PROBIODSL | Produce biodiesel | 2 | FixedCost |  | EMPTY | 0
8 | PROBIODSL | Produce biodiesel | 3 | VariableCost |  | EMPTY | 0
8 | PROBIODSL | Produce biodiesel | 4 | ResidualCapacity |  | EMPTY | 0
8 | PROBIODSL | Produce biodiesel | 5 | TotalAnnualMaxCapacity |  | EMPTY | 0
8 | PROBIODSL | Produce biodiesel | 6 | TotalTechnologyAnnualActivityUpperLimit |  | EMPTY | 0
8 | PROBIODSL | Produce biodiesel | 7 | TotalTechnologyAnnualActivityLowerLimit |  | EMPTY | 0
8 | PROBIODSL | Produce biodiesel | 8 | TotalAnnualMinCapacityInvestment |  | EMPTY | 0
8 | PROBIODSL | Produce biodiesel | 9 | CapacityFactor |  | User defined | 0 | bar: 2021 to 2050
8 | PROBIODSL | Produce biodiesel | 10 | AvailabilityFactor |  | Flat | 0 | bar: 2021 to 2050
9 | BLEND_DSL | Blend diesel | 1 | CapitalCost |  | EMPTY | 0
9 | BLEND_DSL | Blend diesel | 2 | FixedCost |  | EMPTY | 0
9 | BLEND_DSL | Blend diesel | 3 | VariableCost |  | EMPTY | 0
9 | BLEND_DSL | Blend diesel | 4 | ResidualCapacity |  | EMPTY | 0
9 | BLEND_DSL | Blend diesel | 5 | TotalAnnualMaxCapacity |  | EMPTY | 0
9 | BLEND_DSL | Blend diesel | 6 | TotalTechnologyAnnualActivityUpperLimit |  | EMPTY | 0
9 | BLEND_DSL | Blend diesel | 7 | TotalTechnologyAnnualActivityLowerLimit |  | EMPTY | 0
9 | BLEND_DSL | Blend diesel | 8 | TotalAnnualMinCapacityInvestment |  | EMPTY | 0
9 | BLEND_DSL | Blend diesel | 9 | CapacityFactor |  | User defined | 0 | bar: 2021 to 2050
9 | BLEND_DSL | Blend diesel | 10 | AvailabilityFactor |  | Flat | 0 | bar: 2021 to 2050
11 | PROETA | Produce etanol | 1 | CapitalCost |  | EMPTY | 0
11 | PROETA | Produce etanol | 2 | FixedCost |  | EMPTY | 0
11 | PROETA | Produce etanol | 3 | VariableCost |  | EMPTY | 0
11 | PROETA | Produce etanol | 4 | ResidualCapacity |  | EMPTY | 0
11 | PROETA | Produce etanol | 5 | TotalAnnualMaxCapacity |  | EMPTY | 0
11 | PROETA | Produce etanol | 6 | TotalTechnologyAnnualActivityUpperLimit |  | EMPTY | 0
11 | PROETA | Produce etanol | 7 | TotalTechnologyAnnualActivityLowerLimit |  | EMPTY | 0
11 | PROETA | Produce etanol | 8 | TotalAnnualMinCapacityInvestment |  | EMPTY | 0
11 | PROETA | Produce etanol | 9 | CapacityFactor |  | User defined | 0 | bar: 2021 to 2050
11 | PROETA | Produce etanol | 10 | AvailabilityFactor |  | Flat | 0 | bar: 2021 to 2050
12 | BLEND_GSL | Blend gasoline | 1 | CapitalCost |  | EMPTY | 0
12 | BLEND_GSL | Blend gasoline | 2 | FixedCost |  | EMPTY | 0
12 | BLEND_GSL | Blend gasoline | 3 | VariableCost |  | EMPTY | 0
12 | BLEND_GSL | Blend gasoline | 4 | ResidualCapacity |  | EMPTY | 0
12 | BLEND_GSL | Blend gasoline | 5 | TotalAnnualMaxCapacity |  | EMPTY | 0
12 | BLEND_GSL | Blend gasoline | 6 | TotalTechnologyAnnualActivityUpperLimit |  | EMPTY | 0
12 | BLEND_GSL | Blend gasoline | 7 | TotalTechnologyAnnualActivityLowerLimit |  | EMPTY | 0
12 | BLEND_GSL | Blend gasoline | 8 | TotalAnnualMinCapacityInvestment |  | EMPTY | 0
12 | BLEND_GSL | Blend gasoline | 9 | CapacityFactor |  | User defined | 0 | bar: 2021 to 2050
12 | BLEND_GSL | Blend gasoline | 10 | AvailabilityFactor |  | Flat | 0 | bar: 2021 to 2050
14 | HYDPROELEISO | Secondary - Green Hydrogen Production - Electrolysis-Isolated Systems | 1 | CapitalCost |  | EMPTY | 0
14 | HYDPROELEISO | Secondary - Green Hydrogen Production - Electrolysis-Isolated Systems | 2 | FixedCost |  | EMPTY | 0
14 | HYDPROELEISO | Secondary - Green Hydrogen Production - Electrolysis-Isolated Systems | 3 | VariableCost |  | EMPTY | 0
14 | HYDPROELEISO | Secondary - Green Hydrogen Production - Electrolysis-Isolated Systems | 4 | ResidualCapacity |  | EMPTY | 0
14 | HYDPROELEISO | Secondary - Green Hydrogen Production - Electrolysis-Isolated Systems | 5 | TotalAnnualMaxCapacity |  | EMPTY | 0
14 | HYDPROELEISO | Secondary - Green Hydrogen Production - Electrolysis-Isolated Systems | 6 | TotalTechnologyAnnualActivityUpperLimit |  | EMPTY | 0
14 | HYDPROELEISO | Secondary - Green Hydrogen Production - Electrolysis-Isolated Systems | 7 | TotalTechnologyAnnualActivityLowerLimit |  | EMPTY | 0
14 | HYDPROELEISO | Secondary - Green Hydrogen Production - Electrolysis-Isolated Systems | 8 | TotalAnnualMinCapacityInvestment |  | EMPTY | 0
14 | HYDPROELEISO | Secondary - Green Hydrogen Production - Electrolysis-Isolated Systems | 9 | CapacityFactor |  | User defined | 0 | bar: 2021 to 2050
14 | HYDPROELEISO | Secondary - Green Hydrogen Production - Electrolysis-Isolated Systems | 10 | AvailabilityFactor |  | Flat | 0 | bar: 2021 to 2050
15 | HYDPROELEGRI | Secondary - Green Hydrogen Production - Electrolysis-Grid | 1 | CapitalCost |  | User defined | 0 | 868.575 | 815.1562 | 761.7375 | 708.3188 | 654.9 | 644.9455 | 634.991 | 625.0366 | 615.0821 | 605.1276 | 595.1731 | 585.2186 | 575.2642 | 565.3097 | 555.3552 | 545.4007 | 535.4462 | 525.4918 | 515.5373 | 505.5828 | 495.6283 | 485.6738 | 475.7194 | 465.7649 | 455.8104 | 445.8559 | 435.9014 | 425.947 | 415.9925 | 406.038
15 | HYDPROELEGRI | Secondary - Green Hydrogen Production - Electrolysis-Grid | 2 | FixedCost |  | User defined | 0 | 17.78 | 17.34 | 16.9 | 16.46 | 16.01 | 15.57 | 15.13 | 14.69 | 14.25 | 13.81 | 13.72 | 13.63 | 13.55 | 13.46 | 13.37 | 13.29 | 13.2 | 13.12 | 13.03 | 12.94 | 12.86 | 12.77 | 12.68 | 12.6 | 12.51 | 12.43 | 12.34 | 12.25 | 12.17 | 12.08
15 | HYDPROELEGRI | Secondary - Green Hydrogen Production - Electrolysis-Grid | 3 | VariableCost |  | EMPTY | 0
15 | HYDPROELEGRI | Secondary - Green Hydrogen Production - Electrolysis-Grid | 4 | ResidualCapacity |  | EMPTY | 0
15 | HYDPROELEGRI | Secondary - Green Hydrogen Production - Electrolysis-Grid | 5 | TotalAnnualMaxCapacity |  | EMPTY | 0
15 | HYDPROELEGRI | Secondary - Green Hydrogen Production - Electrolysis-Grid | 6 | TotalTechnologyAnnualActivityUpperLimit |  | EMPTY | 0
15 | HYDPROELEGRI | Secondary - Green Hydrogen Production - Electrolysis-Grid | 7 | TotalTechnologyAnnualActivityLowerLimit |  | EMPTY | 0
15 | HYDPROELEGRI | Secondary - Green Hydrogen Production - Electrolysis-Grid | 8 | TotalAnnualMinCapacityInvestment |  | EMPTY | 0
15 | HYDPROELEGRI | Secondary - Green Hydrogen Production - Electrolysis-Grid | 9 | CapacityFactor |  | User defined | 0 | bar: 2021 to 2050
15 | HYDPROELEGRI | Secondary - Green Hydrogen Production - Electrolysis-Grid | 10 | AvailabilityFactor |  | Flat | 0 | bar: 2021 to 2050
16 | HYDPROBIO | Secondary - Green Hydrogen Production - Biomass | 1 | CapitalCost |  | EMPTY | 0
16 | HYDPROBIO | Secondary - Green Hydrogen Production - Biomass | 2 | FixedCost |  | EMPTY | 0
16 | HYDPROBIO | Secondary - Green Hydrogen Production - Biomass | 3 | VariableCost |  | EMPTY | 0
16 | HYDPROBIO | Secondary - Green Hydrogen Production - Biomass | 4 | ResidualCapacity |  | EMPTY | 0
16 | HYDPROBIO | Secondary - Green Hydrogen Production - Biomass | 5 | TotalAnnualMaxCapacity |  | EMPTY | 0
16 | HYDPROBIO | Secondary - Green Hydrogen Production - Biomass | 6 | TotalTechnologyAnnualActivityUpperLimit |  | EMPTY | 0
16 | HYDPROBIO | Secondary - Green Hydrogen Production - Biomass | 7 | TotalTechnologyAnnualActivityLowerLimit |  | EMPTY | 0
16 | HYDPROBIO | Secondary - Green Hydrogen Production - Biomass | 8 | TotalAnnualMinCapacityInvestment |  | EMPTY | 0
16 | HYDPROBIO | Secondary - Green Hydrogen Production - Biomass | 9 | CapacityFactor |  | User defined | 0 | bar: 2021 to 2050
16 | HYDPROBIO | Secondary - Green Hydrogen Production - Biomass | 10 | AvailabilityFactor |  | Flat | 0 | bar: 2021 to 2050
17 | HYDPRONGS | Secondary - Green Hydrogen Production - Natural_Gas Reforming | 1 | CapitalCost |  | EMPTY | 0
17 | HYDPRONGS | Secondary - Green Hydrogen Production - Natural_Gas Reforming | 2 | FixedCost |  | EMPTY | 0
17 | HYDPRONGS | Secondary - Green Hydrogen Production - Natural_Gas Reforming | 3 | VariableCost |  | EMPTY | 0
17 | HYDPRONGS | Secondary - Green Hydrogen Production - Natural_Gas Reforming | 4 | ResidualCapacity |  | EMPTY | 0
17 | HYDPRONGS | Secondary - Green Hydrogen Production - Natural_Gas Reforming | 5 | TotalAnnualMaxCapacity |  | EMPTY | 0
17 | HYDPRONGS | Secondary - Green Hydrogen Production - Natural_Gas Reforming | 6 | TotalTechnologyAnnualActivityUpperLimit |  | EMPTY | 0
17 | HYDPRONGS | Secondary - Green Hydrogen Production - Natural_Gas Reforming | 7 | TotalTechnologyAnnualActivityLowerLimit |  | EMPTY | 0
17 | HYDPRONGS | Secondary - Green Hydrogen Production - Natural_Gas Reforming | 8 | TotalAnnualMinCapacityInvestment |  | EMPTY | 0
17 | HYDPRONGS | Secondary - Green Hydrogen Production - Natural_Gas Reforming | 9 | CapacityFactor |  | User defined | 0 | bar: 2021 to 2050
17 | HYDPRONGS | Secondary - Green Hydrogen Production - Natural_Gas Reforming | 10 | AvailabilityFactor |  | Flat | 0 | bar: 2021 to 2050
18 | HYD_DISTR | Secondary - Distribution of Hydrogen | 1 | CapitalCost |  | User defined | 0 | 110.9825 | 95.1508 | 79.3192 | 63.4875 | 47.6559 | 45.6289 | 43.6018 | 41.5747 | 39.5477 | 37.5206 | 37.5206 | 37.5206 | 37.5206 | 37.5206 | 37.5206 | 37.5206 | 37.5206 | 37.5206 | 37.5206 | 37.5206 | 37.5206 | 37.5206 | 37.5206 | 37.5206 | 37.5206 | 37.5206 | 37.5206 | 37.5206 | 37.5206 | 37.5206
18 | HYD_DISTR | Secondary - Distribution of Hydrogen | 2 | FixedCost |  | User defined | 0 | 8.6682 | 8.2964 | 7.9246 | 7.5527 | 7.1808 | 7.0851 | 6.9893 | 6.8935 | 6.7978 | 6.702 | 6.6468 | 6.5915 | 6.5363 | 6.4811 | 6.4259 | 6.3706 | 6.3154 | 6.2602 | 6.205 | 6.1497 | 6.0945 | 6.0393 | 5.9841 | 5.9289 | 5.8736 | 5.8184 | 5.7632 | 5.708 | 5.6527 | 5.5975
18 | HYD_DISTR | Secondary - Distribution of Hydrogen | 3 | VariableCost |  | EMPTY | 0
18 | HYD_DISTR | Secondary - Distribution of Hydrogen | 4 | ResidualCapacity |  | EMPTY | 0
18 | HYD_DISTR | Secondary - Distribution of Hydrogen | 5 | TotalAnnualMaxCapacity |  | EMPTY | 0
18 | HYD_DISTR | Secondary - Distribution of Hydrogen | 6 | TotalTechnologyAnnualActivityUpperLimit |  | EMPTY | 0
18 | HYD_DISTR | Secondary - Distribution of Hydrogen | 7 | TotalTechnologyAnnualActivityLowerLimit |  | EMPTY | 0
18 | HYD_DISTR | Secondary - Distribution of Hydrogen | 8 | TotalAnnualMinCapacityInvestment |  | EMPTY | 0
18 | HYD_DISTR | Secondary - Distribution of Hydrogen | 9 | CapacityFactor |  | User defined | 0 | bar: 2021 to 2050
18 | HYD_DISTR | Secondary - Distribution of Hydrogen | 10 | AvailabilityFactor |  | Flat | 0 | bar: 2021 to 2050

## Other_Techs
Application | Tech | Tech.Name | Fuel | Parameter | Unit | Projection.Mode | 2021 | 2022 | 2023 | 2024 | 2025 | 2026 | 2027 | 2028 | 2029 | 2030 | 2031 | 2032 | 2033 | 2034 | 2035 | 2036 | 2037 | 2038 | 2039 | 2040 | 2041 | 2042 | 2043 | 2044 | 2045 | 2046 | 2047 | 2048 | 2049 | 2050
NDCincod scenarios | TRANDEMNOMOT | Tecnología habilitadora de reducción de no-motorizado | DEMTRNNOMOT | OutputActivityRatio |  | Flat | bar: 2021
NDCincod scenarios | TRANDEMNOMOT | Tecnología habilitadora de reducción de no-motorizado |  | CapitalCost | MUSD/(GUsusario-km) | Flat | 2021: 60.0536
NDCincod scenarios | TRANDEMNOMOT | Tecnología habilitadora de reducción de no-motorizado |  | FixedCost | MUSD/(GUsusario-km*año) | Flat | 2021: 3.0027
Note on B1: Insert here rail technologies

## Vehicle Techs
Tech.ID | Tech | Tech.Name | Parameter.ID | Parameter | Unit.Introduced | Unit | Projection.Mode | Projection.Parameter | 2021 | 2022 | 2023 | 2024 | 2025 | 2026 | 2027 | 2028 | 2029 | 2030 | 2031 | 2032 | 2033 | 2034 | 2035 | 2036 | 2037 | 2038 | 2039 | 2040 | 2041 | 2042 | 2043 | 2044 | 2045 | 2046 | 2047 | 2048 | 2049 | 2050
1 | TRNMICHYBDSL | Microbuses Hybrid Diesel | 1 | CapitalCost | US$ / vehicle | M US$ / Gvkm | User defined | 0 | 961.0708 | 918.3044 | 1167.186 | 961.181 | 789.447 | 775.1501 | 760.8531 | 741.8382 | 722.825 | 703.8101 | 684.7969 | 675.2162 | 665.782 | 664.1605 | 662.5407 | 660.9192 | 659.2977 | 657.8228 | 656.2013 | 654.5815 | 652.96 | 651.3384 | 649.7169 | 648.242 | 646.6205 | 645.0007 | 643.3792 | 641.7577 | 640.1362 | 638.6613
1 | TRNMICHYBDSL | Microbuses Hybrid Diesel | 2 | FixedCost | M US$ /Gvkm | M US$ / Gvkm | User defined | 0 | 89.58 | 89.58 | 89.58 | 89.58 | 89.58 | 89.58 | 89.58 | 89.58 | 89.58 | 89.58 | 89.58 | 89.58 | 89.58 | 89.58 | 89.58 | 89.58 | 89.58 | 89.58 | 89.58 | 89.58 | 89.58 | 89.58 | 89.58 | 89.58 | 89.58 | 89.58 | 89.58 | 89.58 | 89.58 | 89.58
1 | TRNMICHYBDSL | Microbuses Hybrid Diesel | 3 | ResidualCapacity | Vehicles | Gvkm | User defined | 0 | 0 | 0 | 0 | 0 | 0 | 0 | 0 | 0 | 0 | 0 | 0 | 0 | 0 | 0 | 0 | 0 | 0 | 0 | 0 | 0 | 0 | 0 | 0 | 0 | 0 | 0 | 0 | 0 | 0 | 0
1 | TRNMICHYBDSL | Microbuses Hybrid Diesel | 4 | TotalAnnualMaxCapacity |  |  | EMPTY | 0
1 | TRNMICHYBDSL | Microbuses Hybrid Diesel | 5 | TotalTechnologyAnnualActivityLowerLimit |  |  | EMPTY | 0
2 | TRNMICHYD | Microbuses Hydrogen | 1 | CapitalCost | US$ / vehicle | M US$ / Gvkm | User defined | 0 | 2858.2539 | 2840.41 | 3763.4214 | 3237.7744 | 2785.6481 | 2767.8134 | 2749.9787 | 2732.1441 | 2714.5242 | 2696.6896 | 2678.8549 | 2661.0202 | 2643.4004 | 2625.5657 | 2607.731 | 2589.8964 | 2572.0617 | 2554.4419 | 2536.6072 | 2518.7725 | 2500.9378 | 2483.318 | 2465.4834 | 2447.6487 | 2429.814 | 2412.1942 | 2394.3595 | 2376.5248 | 2358.6902 | 2341.0703
2 | TRNMICHYD | Microbuses Hydrogen | 2 | FixedCost | M US$ /Gvkm | M US$ / Gvkm | User defined | 0 | 59.1228 | 59.1228 | 59.1228 | 59.1228 | 59.1228 | 59.1228 | 59.1228 | 59.1228 | 59.1228 | 59.1228 | 59.1228 | 59.1228 | 59.1228 | 59.1228 | 59.1228 | 59.1228 | 59.1228 | 59.1228 | 59.1228 | 59.1228 | 59.1228 | 59.1228 | 59.1228 | 59.1228 | 59.1228 | 59.1228 | 59.1228 | 59.1228 | 59.1228 | 59.1228
2 | TRNMICHYD | Microbuses Hydrogen | 3 | ResidualCapacity | Vehicles | Gvkm | User defined | 0 | 0 | 0 | 0 | 0 | 0 | 0 | 0 | 0 | 0 | 0 | 0 | 0 | 0 | 0 | 0 | 0 | 0 | 0 | 0 | 0 | 0 | 0 | 0 | 0 | 0 | 0 | 0 | 0 | 0 | 0
2 | TRNMICHYD | Microbuses Hydrogen | 4 | TotalAnnualMaxCapacity |  |  | EMPTY | 0
2 | TRNMICHYD | Microbuses Hydrogen | 5 | TotalTechnologyAnnualActivityLowerLimit |  |  | EMPTY | 0
3 | TRNMICELE | Microbuses Electric | 1 | CapitalCost | US$ / vehicle | M US$ / Gvkm | User defined | 0 | 841.8896 | 804.4266 | 1022.4447 | 841.9861 | 691.5487 | 679.0247 | 666.5006 | 649.8437 | 633.1884 | 616.5315 | 599.8761 | 591.4834 | 583.2192 | 581.7988 | 580.3799 | 578.9594 | 577.539 | 576.247 | 574.8265 | 573.4076 | 571.9872 | 570.5668 | 569.1463 | 567.8543 | 566.4339 | 565.015 | 563.5945 | 562.1741 | 560.7537 | 559.4616
3 | TRNMICELE | Microbuses Electric | 2 | FixedCost | M US$ /Gvkm | M US$ / Gvkm | User defined | 0 | 59.1228 | 59.1228 | 59.1228 | 59.1228 | 59.1228 | 59.1228 | 59.1228 | 59.1228 | 59.1228 | 59.1228 | 59.1228 | 59.1228 | 59.1228 | 59.1228 | 59.1228 | 59.1228 | 59.1228 | 59.1228 | 59.1228 | 59.1228 | 59.1228 | 59.1228 | 59.1228 | 59.1228 | 59.1228 | 59.1228 | 59.1228 | 59.1228 | 59.1228 | 59.1228
3 | TRNMICELE | Microbuses Electric | 3 | ResidualCapacity | Vehicles | Gvkm | User defined | 0 | 0 | 0 | 0 | 0 | 0 | 0 | 0 | 0 | 0 | 0 | 0 | 0 | 0 | 0 | 0 | 0 | 0 | 0 | 0 | 0 | 0 | 0 | 0 | 0 | 0 | 0 | 0 | 0 | 0 | 0
3 | TRNMICELE | Microbuses Electric | 4 | TotalAnnualMaxCapacity |  |  | EMPTY | 0
3 | TRNMICELE | Microbuses Electric | 5 | TotalTechnologyAnnualActivityLowerLimit |  |  | EMPTY | 0
4 | TRNMICDSL | Microbuses Diesel_Blend | 1 | CapitalCost | US$ / vehicle | M US$ / Gvkm | User defined | 0 | 601.4974 | 601.4974 | 801.9966 | 694.3693 | 601.1856 | 601.1856 | 601.1856 | 601.1856 | 601.1856 | 601.1856 | 601.1856 | 601.1856 | 601.1856 | 601.1856 | 601.1856 | 601.1856 | 601.1856 | 601.1856 | 601.1856 | 601.1856 | 601.1856 | 601.1856 | 601.1856 | 601.1856 | 601.1856 | 601.1856 | 601.1856 | 601.1856 | 601.1856 | 601.1856
4 | TRNMICDSL | Microbuses Diesel_Blend | 2 | FixedCost | M US$ /Gvkm | M US$ / Gvkm | User defined | 0 | 179.16 | 179.16 | 179.16 | 179.16 | 179.16 | 179.16 | 179.16 | 179.16 | 179.16 | 179.16 | 179.16 | 179.16 | 179.16 | 179.16 | 179.16 | 179.16 | 179.16 | 179.16 | 179.16 | 179.16 | 179.16 | 179.16 | 179.16 | 179.16 | 179.16 | 179.16 | 179.16 | 179.16 | 179.16 | 179.16
4 | TRNMICDSL | Microbuses Diesel_Blend | 3 | ResidualCapacity | Vehicles | Gvkm | User defined | 0 | 5479.743 | 5450.9743 | 5422.2057 | 5393.437 | 5364.6684 | 5341.6535 | 5318.6385 | 5295.6236 | 5272.6087 | 5249.5938 | 5224.387 | 5199.1802 | 5173.9733 | 5148.7665 | 5123.5597 | 5034.7879 | 4946.016 | 4857.2442 | 4768.4724 | 4679.7005 | 4433.1121 | 4186.5236 | 3939.9352 | 3693.3468 | 3446.7583 | 3200.1699 | 2953.5815 | 2706.993 | 2460.4046 | 2213.8162
4 | TRNMICDSL | Microbuses Diesel_Blend | 4 | TotalAnnualMaxCapacity |  |  | EMPTY | 0
4 | TRNMICDSL | Microbuses Diesel_Blend | 5 | TotalTechnologyAnnualActivityLowerLimit |  |  | EMPTY | 0
5 | TRNMICLPG | Microbuses LPG | 1 | CapitalCost | US$ / vehicle | M US$ / Gvkm | User defined | 0 | 1233.9724 | 1233.9724 | 1645.2965 | 1424.4991 | 1233.3326 | 1233.3326 | 1233.3326 | 1233.3326 | 1233.3326 | 1233.3326 | 1233.3326 | 1233.3326 | 1233.3326 | 1233.3326 | 1233.3326 | 1233.3326 | 1233.3326 | 1233.3326 | 1233.3326 | 1233.3326 | 1233.3326 | 1233.3326 | 1233.3326 | 1233.3326 | 1233.3326 | 1233.3326 | 1233.3326 | 1233.3326 | 1233.3326 | 1233.3326
5 | TRNMICLPG | Microbuses LPG | 2 | FixedCost | M US$ /Gvkm | M US$ / Gvkm | User defined | 0 | 105.1 | 105.1 | 105.1 | 105.1 | 105.1 | 105.1 | 105.1 | 105.1 | 105.1 | 105.1 | 105.1 | 105.1 | 105.1 | 105.1 | 105.1 | 105.1 | 105.1 | 105.1 | 105.1 | 105.1 | 105.1 | 105.1 | 105.1 | 105.1 | 105.1 | 105.1 | 105.1 | 105.1 | 105.1 | 105.1
5 | TRNMICLPG | Microbuses LPG | 3 | ResidualCapacity | Vehicles | Gvkm | User defined | 0 | 0 | 0 | 0 | 0 | 0 | 0 | 0 | 0 | 0 | 0 | 0 | 0 | 0 | 0 | 0 | 0 | 0 | 0 | 0 | 0 | 0 | 0 | 0 | 0 | 0 | 0 | 0 | 0 | 0 | 0
5 | TRNMICLPG | Microbuses LPG | 4 | TotalAnnualMaxCapacity |  |  | EMPTY | 0
5 | TRNMICLPG | Microbuses LPG | 5 | TotalTechnologyAnnualActivityLowerLimit |  |  | EMPTY | 0
6 | TRNBUSHYBDSL | Buses Hybrid Diesel | 1 | CapitalCost | US$ / vehicle | M US$ / Gvkm | User defined | 0 | 2636.3097 | 2518.9972 | 3201.7033 | 2636.6118 | 2165.5291 | 2126.3112 | 2087.0932 | 2034.9335 | 1982.7785 | 1930.6188 | 1878.4638 | 1852.1829 | 1826.3041 | 1821.8561 | 1817.4129 | 1812.9649 | 1808.5169 | 1804.4711 | 1800.0231 | 1795.5799 | 1791.132 | 1786.684 | 1782.236 | 1778.1902 | 1773.7422 | 1769.299 | 1764.851 | 1760.403 | 1755.955 | 1751.9092
6 | TRNBUSHYBDSL | Buses Hybrid Diesel | 2 | FixedCost | M US$ /Gvkm | M US$ / Gvkm | User defined | 0 | 85.89 | 85.89 | 85.89 | 85.89 | 85.89 | 85.89 | 85.89 | 85.89 | 85.89 | 85.89 | 85.89 | 85.89 | 85.89 | 85.89 | 85.89 | 85.89 | 85.89 | 85.89 | 85.89 | 85.89 | 85.89 | 85.89 | 85.89 | 85.89 | 85.89 | 85.89 | 85.89 | 85.89 | 85.89 | 85.89
6 | TRNBUSHYBDSL | Buses Hybrid Diesel | 3 | ResidualCapacity | Vehicles | Gvkm | User defined | 0 | 0 | 0 | 0 | 0 | 0 | 0 | 0 | 0 | 0 | 0 | 0 | 0 | 0 | 0 | 0 | 0 | 0 | 0 | 0 | 0 | 0 | 0 | 0 | 0 | 0 | 0 | 0 | 0 | 0 | 0
6 | TRNBUSHYBDSL | Buses Hybrid Diesel | 4 | TotalAnnualMaxCapacity |  |  | EMPTY | 0
6 | TRNBUSHYBDSL | Buses Hybrid Diesel | 5 | TotalTechnologyAnnualActivityLowerLimit |  |  | EMPTY | 0
7 | TRNBUSHYD | Buses Hydrogen | 1 | CapitalCost | US$ / vehicle | M US$ / Gvkm | User defined | 0 | 6106.3433 | 6068.499 | 8040.2343 | 6917.5543 | 5951.3998 | 5913.0964 | 5875.2717 | 5836.9683 | 5799.1436 | 5761.3189 | 5723.0155 | 5685.1908 | 5647.3661 | 5609.0627 | 5571.238 | 5533.4134 | 5495.1099 | 5457.2852 | 5419.4606 | 5381.1571 | 5343.3324 | 5305.5078 | 5267.2043 | 5229.3797 | 5191.0762 | 5153.2515 | 5115.4269 | 5077.1234 | 5039.2987 | 5001.4741
7 | TRNBUSHYD | Buses Hydrogen | 2 | FixedCost | M US$ /Gvkm | M US$ / Gvkm | User defined | 0 | 56.6874 | 56.6874 | 56.6874 | 56.6874 | 56.6874 | 56.6874 | 56.6874 | 56.6874 | 56.6874 | 56.6874 | 56.6874 | 56.6874 | 56.6874 | 56.6874 | 56.6874 | 56.6874 | 56.6874 | 56.6874 | 56.6874 | 56.6874 | 56.6874 | 56.6874 | 56.6874 | 56.6874 | 56.6874 | 56.6874 | 56.6874 | 56.6874 | 56.6874 | 56.6874
7 | TRNBUSHYD | Buses Hydrogen | 3 | ResidualCapacity | Vehicles | Gvkm | User defined | 0 | 0 | 0 | 0 | 0 | 0 | 0 | 0 | 0 | 0 | 0 | 0 | 0 | 0 | 0 | 0 | 0 | 0 | 0 | 0 | 0 | 0 | 0 | 0 | 0 | 0 | 0 | 0 | 0 | 0 | 0
7 | TRNBUSHYD | Buses Hydrogen | 4 | TotalAnnualMaxCapacity |  |  | EMPTY | 0
7 | TRNBUSHYD | Buses Hydrogen | 5 | TotalTechnologyAnnualActivityLowerLimit |  |  | EMPTY | 0
8 | TRNBUSELE | Buses Electric | 1 | CapitalCost | US$ / vehicle | M US$ / Gvkm | User defined | 0 | 3121.9141 | 2982.9921 | 3791.4546 | 3122.2729 | 2564.4165 | 2517.9736 | 2471.5307 | 2409.7663 | 2348.002 | 2286.2377 | 2224.4733 | 2193.3518 | 2162.709 | 2157.4423 | 2152.1756 | 2146.9088 | 2141.6421 | 2136.8542 | 2131.5875 | 2126.3207 | 2121.054 | 2115.7873 | 2110.5206 | 2105.7326 | 2100.4659 | 2095.1992 | 2089.9324 | 2084.6657 | 2079.399 | 2074.6111
8 | TRNBUSELE | Buses Electric | 2 | FixedCost | M US$ /Gvkm | M US$ / Gvkm | User defined | 0 | 56.6874 | 56.6874 | 56.6874 | 56.6874 | 56.6874 | 56.6874 | 56.6874 | 56.6874 | 56.6874 | 56.6874 | 56.6874 | 56.6874 | 56.6874 | 56.6874 | 56.6874 | 56.6874 | 56.6874 | 56.6874 | 56.6874 | 56.6874 | 56.6874 | 56.6874 | 56.6874 | 56.6874 | 56.6874 | 56.6874 | 56.6874 | 56.6874 | 56.6874 | 56.6874
8 | TRNBUSELE | Buses Electric | 3 | ResidualCapacity | Vehicles | Gvkm | User defined | 0 | 0 | 0 | 0 | 0 | 0 | 0 | 0 | 0 | 0 | 0 | 0 | 0 | 0 | 0 | 0 | 0 | 0 | 0 | 0 | 0 | 0 | 0 | 0 | 0 | 0 | 0 | 0 | 0 | 0 | 0
8 | TRNBUSELE | Buses Electric | 4 | TotalAnnualMaxCapacity |  |  | EMPTY | 0
8 | TRNBUSELE | Buses Electric | 5 | TotalTechnologyAnnualActivityLowerLimit |  |  | EMPTY | 0
9 | TRNBUSDSL | Buses Diesel_Blend | 1 | CapitalCost | US$ / vehicle | M US$ / Gvkm | User defined | 0 | 1628.2624 | 1628.2624 | 2171.0165 | 1879.668 | 1627.4182 | 1627.4182 | 1627.4182 | 1627.4182 | 1627.4182 | 1627.4182 | 1627.4182 | 1627.4182 | 1627.4182 | 1627.4182 | 1627.4182 | 1627.4182 | 1627.4182 | 1627.4182 | 1627.4182 | 1627.4182 | 1627.4182 | 1627.4182 | 1627.4182 | 1627.4182 | 1627.4182 | 1627.4182 | 1627.4182 | 1627.4182 | 1627.4182 | 1627.4182
9 | TRNBUSDSL | Buses Diesel_Blend | 2 | FixedCost | M US$ /Gvkm | M US$ / Gvkm | User defined | 0 | 171.78 | 171.78 | 171.78 | 171.78 | 171.78 | 171.78 | 171.78 | 171.78 | 171.78 | 171.78 | 171.78 | 171.78 | 171.78 | 171.78 | 171.78 | 171.78 | 171.78 | 171.78 | 171.78 | 171.78 | 171.78 | 171.78 | 171.78 | 171.78 | 171.78 | 171.78 | 171.78 | 171.78 | 171.78 | 171.78
9 | TRNBUSDSL | Buses Diesel_Blend | 3 | ResidualCapacity | Vehicles | Gvkm | User defined | 0 | 4400.238 | 4400.238 | 4400.238 | 4400.238 | 4400.238 | 4400.238 | 4400.238 | 4400.238 | 4400.238 | 4400.238 | 4400.238 | 4400.238 | 4400.238 | 4400.238 | 4400.238 | 4400.238 | 4400.238 | 4400.238 | 4400.238 | 4400.238 | 4400.238 | 4400.238 | 4400.238 | 4400.238 | 4400.238 | 4400.238 | 4400.238 | 4400.238 | 4400.238 | 4400.238
9 | TRNBUSDSL | Buses Diesel_Blend | 4 | TotalAnnualMaxCapacity |  |  | EMPTY | 0
9 | TRNBUSDSL | Buses Diesel_Blend | 5 | TotalTechnologyAnnualActivityLowerLimit |  |  | EMPTY | 0
10 | TRNBUSLPG | Buses LPG | 1 | CapitalCost | US$ / vehicle | M US$ / Gvkm | User defined | 0 | 1798.8012 | 1798.8012 | 2398.4016 | 2076.5382 | 1797.8686 | 1797.8686 | 1797.8686 | 1797.8686 | 1797.8686 | 1797.8686 | 1797.8686 | 1797.8686 | 1797.8686 | 1797.8686 | 1797.8686 | 1797.8686 | 1797.8686 | 1797.8686 | 1797.8686 | 1797.8686 | 1797.8686 | 1797.8686 | 1797.8686 | 1797.8686 | 1797.8686 | 1797.8686 | 1797.8686 | 1797.8686 | 1797.8686 | 1797.8686
10 | TRNBUSLPG | Buses LPG | 2 | FixedCost | M US$ /Gvkm | M US$ / Gvkm | User defined | 0 | 100.77 | 100.77 | 100.77 | 100.77 | 100.77 | 100.77 | 100.77 | 100.77 | 100.77 | 100.77 | 100.77 | 100.77 | 100.77 | 100.77 | 100.77 | 100.77 | 100.77 | 100.77 | 100.77 | 100.77 | 100.77 | 100.77 | 100.77 | 100.77 | 100.77 | 100.77 | 100.77 | 100.77 | 100.77 | 100.77
10 | TRNBUSLPG | Buses LPG | 3 | ResidualCapacity | Vehicles | Gvkm | User defined | 0 | 0 | 0 | 0 | 0 | 0 | 0 | 0 | 0 | 0 | 0 | 0 | 0 | 0 | 0 | 0 | 0 | 0 | 0 | 0 | 0 | 0 | 0 | 0 | 0 | 0 | 0 | 0 | 0 | 0 | 0
10 | TRNBUSLPG | Buses LPG | 4 | TotalAnnualMaxCapacity |  |  | EMPTY | 0
10 | TRNBUSLPG | Buses LPG | 5 | TotalTechnologyAnnualActivityLowerLimit |  |  | EMPTY | 0
11 | TRNTAXHYBDSL | Taxis Hybrid Diesel | 1 | CapitalCost | US$ / vehicle | M US$ / Gvkm | User defined | 0 | 358.5219 | 340.1729 | 429.091 | 358.0731 | 298.3886 | 289.4427 | 280.0492 | 273.3354 | 266.1798 | 259.4718 | 252.7581 | 245.6025 | 238.8888 | 237.1042 | 234.8662 | 233.0759 | 231.2856 | 229.4952 | 227.2573 | 225.4727 | 223.6824 | 221.8921 | 220.1017 | 217.8638 | 216.0735 | 214.2832 | 212.4986 | 210.2607 | 208.4703 | 206.68
11 | TRNTAXHYBDSL | Taxis Hybrid Diesel | 2 | FixedCost | M US$ /Gvkm | M US$ / Gvkm | User defined | 0 | 24.66 | 24.66 | 24.66 | 24.66 | 24.66 | 24.66 | 24.66 | 24.66 | 24.66 | 24.66 | 24.66 | 24.66 | 24.66 | 24.66 | 24.66 | 24.66 | 24.66 | 24.66 | 24.66 | 24.66 | 24.66 | 24.66 | 24.66 | 24.66 | 24.66 | 24.66 | 24.66 | 24.66 | 24.66 | 24.66
11 | TRNTAXHYBDSL | Taxis Hybrid Diesel | 3 | ResidualCapacity | Vehicles | Gvkm | User defined | 0 | 0 | 0 | 0 | 0 | 0 | 0 | 0 | 0 | 0 | 0 | 0 | 0 | 0 | 0 | 0 | 0 | 0 | 0 | 0 | 0 | 0 | 0 | 0 | 0 | 0 | 0 | 0 | 0 | 0 | 0
11 | TRNTAXHYBDSL | Taxis Hybrid Diesel | 4 | TotalAnnualMaxCapacity |  |  | EMPTY | 0
11 | TRNTAXHYBDSL | Taxis Hybrid Diesel | 5 | TotalTechnologyAnnualActivityLowerLimit |  |  | EMPTY | 0
12 | TRNTAXELE | Taxis Electric | 1 | CapitalCost | US$ / vehicle | M US$ / Gvkm | User defined | 0 | 473.5917 | 449.3504 | 566.8122 | 473.0005 | 394.1597 | 382.3408 | 369.931 | 361.0668 | 351.6117 | 342.7475 | 333.8834 | 324.4283 | 315.5641 | 313.2003 | 310.2456 | 307.8818 | 305.5181 | 303.1543 | 300.1996 | 297.8358 | 295.472 | 293.1082 | 290.7445 | 287.7897 | 285.426 | 283.0622 | 280.6984 | 277.7437 | 275.3799 | 273.0161
12 | TRNTAXELE | Taxis Electric | 2 | FixedCost | M US$ /Gvkm | M US$ / Gvkm | User defined | 0 | 16.2756 | 16.2756 | 16.2756 | 16.2756 | 16.2756 | 16.2756 | 16.2756 | 16.2756 | 16.2756 | 16.2756 | 16.2756 | 16.2756 | 16.2756 | 16.2756 | 16.2756 | 16.2756 | 16.2756 | 16.2756 | 16.2756 | 16.2756 | 16.2756 | 16.2756 | 16.2756 | 16.2756 | 16.2756 | 16.2756 | 16.2756 | 16.2756 | 16.2756 | 16.2756
12 | TRNTAXELE | Taxis Electric | 3 | ResidualCapacity | Vehicles | Gvkm | User defined | 0 | 198 | 191.268 | 184.536 | 177.804 | 171.072 | 152.4204 | 133.7688 | 115.1172 | 96.4656 | 77.814 | 67.3992 | 56.9844 | 46.5696 | 36.1548 | 25.74 | 20.592 | 15.444 | 10.296 | 5.148 | 0 | 0 | 0 | 0 | 0 | 0 | 0 | 0 | 0 | 0 | 0
12 | TRNTAXELE | Taxis Electric | 4 | TotalAnnualMaxCapacity |  |  | EMPTY | 0
12 | TRNTAXELE | Taxis Electric | 5 | TotalTechnologyAnnualActivityLowerLimit |  |  | EMPTY | 0
13 | TRNTAXDSL | Taxis Diesel_Blend | 1 | CapitalCost | US$ / vehicle | M US$ / Gvkm | User defined | 0 | 215.6804 | 215.6804 | 287.5738 | 248.9817 | 215.5685 | 215.5685 | 215.5685 | 215.5685 | 215.5685 | 215.5685 | 215.5685 | 215.5685 | 215.5685 | 215.5685 | 215.5685 | 215.5685 | 215.5685 | 215.5685 | 215.5685 | 215.5685 | 215.5685 | 215.5685 | 215.5685 | 215.5685 | 215.5685 | 215.5685 | 215.5685 | 215.5685 | 215.5685 | 215.5685
13 | TRNTAXDSL | Taxis Diesel_Blend | 2 | FixedCost | M US$ /Gvkm | M US$ / Gvkm | User defined | 0 | 49.32 | 49.32 | 49.32 | 49.32 | 49.32 | 49.32 | 49.32 | 49.32 | 49.32 | 49.32 | 49.32 | 49.32 | 49.32 | 49.32 | 49.32 | 49.32 | 49.32 | 49.32 | 49.32 | 49.32 | 49.32 | 49.32 | 49.32 | 49.32 | 49.32 | 49.32 | 49.32 | 49.32 | 49.32 | 49.32
13 | TRNTAXDSL | Taxis Diesel_Blend | 3 | ResidualCapacity | Vehicles | Gvkm | User defined | 0 | 4891 | 4725.4208 | 4559.1017 | 4392.7825 | 4226.4634 | 3765.6615 | 3304.8595 | 2844.0576 | 2383.2557 | 1922.4538 | 1665.1483 | 1407.8428 | 1150.5372 | 893.2317 | 635.9262 | 508.741 | 381.5557 | 254.3705 | 127.1852 | 0 | 0 | 0 | 0 | 0 | 0 | 0 | 0 | 0 | 0 | 0
13 | TRNTAXDSL | Taxis Diesel_Blend | 4 | TotalAnnualMaxCapacity |  |  | EMPTY | 0
13 | TRNTAXDSL | Taxis Diesel_Blend | 5 | TotalTechnologyAnnualActivityLowerLimit |  |  | EMPTY | 0
14 | TRNTAXHYBGSL | Taxis Hybrid Gasoline | 1 | CapitalCost | US$ / vehicle | M US$ / Gvkm | User defined | 0 | 275.5785 | 261.4746 | 329.8216 | 275.2335 | 229.3569 | 222.4806 | 215.2603 | 210.0998 | 204.5996 | 199.4435 | 194.283 | 188.7828 | 183.6223 | 182.2505 | 180.5304 | 179.1542 | 177.7781 | 176.4019 | 174.6818 | 173.31 | 171.9339 | 170.5577 | 169.1816 | 167.4614 | 166.0853 | 164.7091 | 163.3374 | 161.6172 | 160.2411 | 158.865
14 | TRNTAXHYBGSL | Taxis Hybrid Gasoline | 2 | FixedCost | M US$ /Gvkm | M US$ / Gvkm | User defined | 0 | 24.66 | 24.66 | 24.66 | 24.66 | 24.66 | 24.66 | 24.66 | 24.66 | 24.66 | 24.66 | 24.66 | 24.66 | 24.66 | 24.66 | 24.66 | 24.66 | 24.66 | 24.66 | 24.66 | 24.66 | 24.66 | 24.66 | 24.66 | 24.66 | 24.66 | 24.66 | 24.66 | 24.66 | 24.66 | 24.66
14 | TRNTAXHYBGSL | Taxis Hybrid Gasoline | 3 | ResidualCapacity | Vehicles | Gvkm | User defined | 0 | 791.996 | 765.0681 | 738.1403 | 711.2124 | 684.2845 | 609.6785 | 535.0725 | 460.4665 | 385.8605 | 311.2544 | 269.5954 | 227.9364 | 186.2775 | 144.6185 | 102.9595 | 82.3676 | 61.7757 | 41.1838 | 20.5919 | 0 | 0 | 0 | 0 | 0 | 0 | 0 | 0 | 0 | 0 | 0
14 | TRNTAXHYBGSL | Taxis Hybrid Gasoline | 4 | TotalAnnualMaxCapacity |  |  | EMPTY | 0
14 | TRNTAXHYBGSL | Taxis Hybrid Gasoline | 5 | TotalTechnologyAnnualActivityLowerLimit |  |  | EMPTY | 0
15 | TRNTAXGSL | Taxis Gasoline_Blend | 1 | CapitalCost | US$ / vehicle | M US$ / Gvkm | User defined | 0 | 215.6804 | 215.6804 | 287.5738 | 248.9817 | 215.5685 | 215.5685 | 215.5685 | 215.5685 | 215.5685 | 215.5685 | 215.5685 | 215.5685 | 215.5685 | 215.5685 | 215.5685 | 215.5685 | 215.5685 | 215.5685 | 215.5685 | 215.5685 | 215.5685 | 215.5685 | 215.5685 | 215.5685 | 215.5685 | 215.5685 | 215.5685 | 215.5685 | 215.5685 | 215.5685
15 | TRNTAXGSL | Taxis Gasoline_Blend | 2 | FixedCost | M US$ /Gvkm | M US$ / Gvkm | User defined | 0 | 49.32 | 49.32 | 49.32 | 49.32 | 49.32 | 49.32 | 49.32 | 49.32 | 49.32 | 49.32 | 49.32 | 49.32 | 49.32 | 49.32 | 49.32 | 49.32 | 49.32 | 49.32 | 49.32 | 49.32 | 49.32 | 49.32 | 49.32 | 49.32 | 49.32 | 49.32 | 49.32 | 49.32 | 49.32 | 49.32
15 | TRNTAXGSL | Taxis Gasoline_Blend | 3 | ResidualCapacity | Vehicles | Gvkm | User defined | 0 | 5765 | 5569.246 | 5373.227 | 5177.208 | 4981.189 | 4438.101 | 3895.013 | 3351.9251 | 2808.8371 | 2265.7491 | 1962.4962 | 1659.2433 | 1355.9903 | 1052.7374 | 749.4845 | 599.5876 | 449.6907 | 299.7938 | 149.8969 | 0 | 0 | 0 | 0 | 0 | 0 | 0 | 0 | 0 | 0 | 0
15 | TRNTAXGSL | Taxis Gasoline_Blend | 4 | TotalAnnualMaxCapacity |  |  | EMPTY | 0
15 | TRNTAXGSL | Taxis Gasoline_Blend | 5 | TotalTechnologyAnnualActivityLowerLimit |  |  | EMPTY | 0
16 | TRNPASRAIHYBDSL | Rail Hybrid Diesel | 1 | CapitalCost | US$ / vehicle | M US$ / Gvkm | EMPTY | 0
16 | TRNPASRAIHYBDSL | Rail Hybrid Diesel | 2 | FixedCost | M US$ /Gvkm | M US$ / Gvkm | EMPTY | 0
16 | TRNPASRAIHYBDSL | Rail Hybrid Diesel | 3 | ResidualCapacity | Vehicles | Gvkm | User defined | 0 | 0 | 0 | 0 | 0 | 0 | 0 | 0 | 0 | 0 | 0 | 0 | 0 | 0 | 0 | 0 | 0 | 0 | 0 | 0 | 0 | 0 | 0 | 0 | 0 | 0 | 0 | 0 | 0 | 0 | 0
16 | TRNPASRAIHYBDSL | Rail Hybrid Diesel | 4 | TotalAnnualMaxCapacity |  |  | EMPTY | 0
16 | TRNPASRAIHYBDSL | Rail Hybrid Diesel | 5 | TotalTechnologyAnnualActivityLowerLimit |  |  | EMPTY | 0
17 | TRNPASRAIELE | Rail Electric | 1 | CapitalCost | M US$ / GPkm | M US$ / GPkm | Flat | 0 | 2021: 2674.8637
17 | TRNPASRAIELE | Rail Electric | 2 | FixedCost | M US$ / GPkm | M US$ / GPkm | Flat | 0 | 2021: 35.6787
17 | TRNPASRAIELE | Rail Electric | 3 | ResidualCapacity | Vehicles | Gvkm | User defined | 0 | 0 | 0 | 0 | 0 | 0 | 0 | 0 | 0 | 0 | 0 | 0 | 0 | 0 | 0 | 0 | 0 | 0 | 0 | 0 | 0 | 0 | 0 | 0 | 0 | 0 | 0 | 0 | 0 | 0 | 0
17 | TRNPASRAIELE | Rail Electric | 4 | TotalAnnualMaxCapacity |  |  | EMPTY | 0
17 | TRNPASRAIELE | Rail Electric | 5 | TotalTechnologyAnnualActivityLowerLimit |  |  | EMPTY | 0
18 | TRNPASRAIDSL | Rail Diesel_Blend | 1 | CapitalCost | US$ / vehicle | M US$ / Gvkm | EMPTY | 0
18 | TRNPASRAIDSL | Rail Diesel_Blend | 2 | FixedCost | M US$ /Gvkm | M US$ / Gvkm | EMPTY | 0
18 | TRNPASRAIDSL | Rail Diesel_Blend | 3 | ResidualCapacity | Vehicles | Gvkm | User defined | 0 | 5 | 5 | 5 | 5 | 5 | 5 | 5 | 5 | 5 | 5 | 5 | 5 | 5 | 5 | 5 | 5 | 5 | 5 | 5 | 5 | 5 | 5 | 5 | 5 | 5 | 5 | 5 | 5 | 5 | 5
18 | TRNPASRAIDSL | Rail Diesel_Blend | 4 | TotalAnnualMaxCapacity |  |  | EMPTY | 0
18 | TRNPASRAIDSL | Rail Diesel_Blend | 5 | TotalTechnologyAnnualActivityLowerLimit |  |  | EMPTY | 0
19 | TRNMOTELE | Motorcycles Electric | 1 | CapitalCost | US$ / vehicle | M US$ / Gvkm | User defined | 0 | 101.2876 | 101.2876 | 135.0501 | 116.9265 | 101.235 | 101.235 | 101.235 | 101.235 | 101.235 | 101.235 | 101.235 | 101.235 | 101.235 | 101.235 | 101.235 | 101.235 | 101.235 | 101.235 | 101.235 | 101.235 | 101.235 | 101.235 | 101.235 | 101.235 | 101.235 | 101.235 | 101.235 | 101.235 | 101.235 | 101.235
19 | TRNMOTELE | Motorcycles Electric | 2 | FixedCost | M US$ /Gvkm | M US$ / Gvkm | User defined | 0 | 1.7853 | 1.7853 | 1.7853 | 1.7853 | 1.7853 | 1.7853 | 1.7853 | 1.7853 | 1.7853 | 1.7853 | 1.7853 | 1.7853 | 1.7853 | 1.7853 | 1.7853 | 1.7853 | 1.7853 | 1.7853 | 1.7853 | 1.7853 | 1.7853 | 1.7853 | 1.7853 | 1.7853 | 1.7853 | 1.7853 | 1.7853 | 1.7853 | 1.7853 | 1.7853
19 | TRNMOTELE | Motorcycles Electric | 3 | ResidualCapacity | Vehicles | Gvkm | User defined | 0 | 846 | 842.8275 | 839.655 | 836.4825 | 833.31 | 829.4184 | 825.5268 | 821.6352 | 817.7436 | 813.852 | 808.776 | 803.7 | 798.624 | 793.548 | 788.472 | 780.858 | 773.244 | 765.63 | 758.016 | 750.402 | 724.3452 | 698.2884 | 672.2316 | 646.1748 | 620.118 | 565.2972 | 510.4764 | 455.6556 | 400.8348 | 346.014
19 | TRNMOTELE | Motorcycles Electric | 4 | TotalAnnualMaxCapacity |  |  | EMPTY | 0
19 | TRNMOTELE | Motorcycles Electric | 5 | TotalTechnologyAnnualActivityLowerLimit |  |  | EMPTY | 0
20 | TRNMOTGSL | Motorcycles Gasoline_Blend | 1 | CapitalCost | US$ / vehicle | M US$ / Gvkm | User defined | 0 | 157.4279 | 157.4279 | 209.9039 | 181.735 | 157.3463 | 157.3463 | 157.3463 | 157.3463 | 157.3463 | 157.3463 | 157.3463 | 157.3463 | 157.3463 | 157.3463 | 157.3463 | 157.3463 | 157.3463 | 157.3463 | 157.3463 | 157.3463 | 157.3463 | 157.3463 | 157.3463 | 157.3463 | 157.3463 | 157.3463 | 157.3463 | 157.3463 | 157.3463 | 157.3463
20 | TRNMOTGSL | Motorcycles Gasoline_Blend | 2 | FixedCost | M US$ /Gvkm | M US$ / Gvkm | User defined | 0 | 5.41 | 5.41 | 5.41 | 5.41 | 5.41 | 5.41 | 5.41 | 5.41 | 5.41 | 5.41 | 5.41 | 5.41 | 5.41 | 5.41 | 5.41 | 5.41 | 5.41 | 5.41 | 5.41 | 5.41 | 5.41 | 5.41 | 5.41 | 5.41 | 5.41 | 5.41 | 5.41 | 5.41 | 5.41 | 5.41
20 | TRNMOTGSL | Motorcycles Gasoline_Blend | 3 | ResidualCapacity | Vehicles | Gvkm | User defined | 0 | 432873 | 431249.7263 | 429626.4525 | 428003.1788 | 426379.905 | 424388.6892 | 422397.4734 | 420406.2576 | 418415.0418 | 416423.826 | 413826.588 | 411229.35 | 408632.112 | 406034.874 | 403437.636 | 399541.779 | 395645.922 | 391750.065 | 387854.208 | 383958.351 | 370625.8626 | 357293.3742 | 343960.8858 | 330628.3974 | 317295.909 | 289245.7386 | 261195.5682 | 233145.3978 | 205095.2274 | 177045.057
20 | TRNMOTGSL | Motorcycles Gasoline_Blend | 4 | TotalAnnualMaxCapacity |  |  | EMPTY | 0
20 | TRNMOTGSL | Motorcycles Gasoline_Blend | 5 | TotalTechnologyAnnualActivityLowerLimit |  |  | EMPTY | 0
21 | TRNSEDHYBGSL | Sedanes Hybrid Gasoline | 1 | CapitalCost | US$ / vehicle | M US$ / Gvkm | User defined | 0 | 1594.471 | 1481.5046 | 1868.1007 | 1560.0494 | 1300.451 | 1260.2535 | 1220.6478 | 1190.5016 | 1160.3554 | 1130.2092 | 1100.6547 | 1070.5085 | 1040.3623 | 1037.9955 | 1035.6287 | 1032.6778 | 1030.311 | 1027.9443 | 1025.5775 | 1022.6266 | 1020.2598 | 1017.893 | 1015.5338 | 1013.167 | 1010.2086 | 1007.8493 | 1005.4825 | 1003.1158 | 1000.1648 | 997.7981
21 | TRNSEDHYBGSL | Sedanes Hybrid Gasoline | 2 | FixedCost | M US$ /Gvkm | M US$ / Gvkm | User defined | 0 | 24.66 | 24.66 | 24.66 | 24.66 | 24.66 | 24.66 | 24.66 | 24.66 | 24.66 | 24.66 | 24.66 | 24.66 | 24.66 | 24.66 | 24.66 | 24.66 | 24.66 | 24.66 | 24.66 | 24.66 | 24.66 | 24.66 | 24.66 | 24.66 | 24.66 | 24.66 | 24.66 | 24.66 | 24.66 | 24.66
21 | TRNSEDHYBGSL | Sedanes Hybrid Gasoline | 3 | ResidualCapacity | Vehicles | Gvkm | User defined | 0 | 0 | 0 | 0 | 0 | 0 | 0 | 0 | 0 | 0 | 0 | 0 | 0 | 0 | 0 | 0 | 0 | 0 | 0 | 0 | 0 | 0 | 0 | 0 | 0 | 0 | 0 | 0 | 0 | 0 | 0
21 | TRNSEDHYBGSL | Sedanes Hybrid Gasoline | 4 | TotalAnnualMaxCapacity |  |  | EMPTY | 0
21 | TRNSEDHYBGSL | Sedanes Hybrid Gasoline | 5 | TotalTechnologyAnnualActivityLowerLimit |  |  | EMPTY | 0
22 | TRNSEDGSL | Sedanes Gasoline_Blend | 1 | CapitalCost | US$ / vehicle | M US$ / Gvkm | User defined | 0 | 711.0605 | 711.0605 | 948.0806 | 820.849 | 710.6918 | 710.6918 | 710.6918 | 710.6918 | 710.6918 | 710.6918 | 710.6918 | 710.6918 | 710.6918 | 710.6918 | 710.6918 | 710.6918 | 710.6918 | 710.6918 | 710.6918 | 710.6918 | 710.6918 | 710.6918 | 710.6918 | 710.6918 | 710.6918 | 710.6918 | 710.6918 | 710.6918 | 710.6918 | 710.6918
22 | TRNSEDGSL | Sedanes Gasoline_Blend | 2 | FixedCost | M US$ /Gvkm | M US$ / Gvkm | User defined | 0 | 49.32 | 49.32 | 49.32 | 49.32 | 49.32 | 49.32 | 49.32 | 49.32 | 49.32 | 49.32 | 49.32 | 49.32 | 49.32 | 49.32 | 49.32 | 49.32 | 49.32 | 49.32 | 49.32 | 49.32 | 49.32 | 49.32 | 49.32 | 49.32 | 49.32 | 49.32 | 49.32 | 49.32 | 49.32 | 49.32
22 | TRNSEDGSL | Sedanes Gasoline_Blend | 3 | ResidualCapacity | Vehicles | Gvkm | User defined | 0 | 521691.54 | 511042.1038 | 500745.6677 | 490449.2315 | 480152.7953 | 464616.9068 | 449081.0183 | 433545.1299 | 418009.2414 | 402473.3529 | 385164.9133 | 367856.4738 | 350548.0343 | 333239.5948 | 315931.1552 | 298309.9126 | 280688.6699 | 263067.4273 | 245446.1846 | 227824.942 | 211976.2504 | 196127.5587 | 180278.8671 | 164430.1755 | 148581.4839 | 130647.4381 | 112713.3923 | 94779.3466 | 76845.3008 | 58911.255
22 | TRNSEDGSL | Sedanes Gasoline_Blend | 4 | TotalAnnualMaxCapacity |  |  | EMPTY | 0
22 | TRNSEDGSL | Sedanes Gasoline_Blend | 5 | TotalTechnologyAnnualActivityLowerLimit |  |  | EMPTY | 0
23 | TRNSEDDSL | Sedanes Diesel | 1 | CapitalCost | US$ / vehicle | M US$ / Gvkm | User defined | 0 | 711.0605 | 711.0605 | 948.0806 | 820.849 | 710.6918 | 710.6918 | 710.6918 | 710.6918 | 710.6918 | 710.6918 | 710.6918 | 710.6918 | 710.6918 | 710.6918 | 710.6918 | 710.6918 | 710.6918 | 710.6918 | 710.6918 | 710.6918 | 710.6918 | 710.6918 | 710.6918 | 710.6918 | 710.6918 | 710.6918 | 710.6918 | 710.6918 | 710.6918 | 710.6918
23 | TRNSEDDSL | Sedanes Diesel | 2 | FixedCost | M US$ /Gvkm | M US$ / Gvkm | User defined | 0 | 49.32 | 49.32 | 49.32 | 49.32 | 49.32 | 49.32 | 49.32 | 49.32 | 49.32 | 49.32 | 49.32 | 49.32 | 49.32 | 49.32 | 49.32 | 49.32 | 49.32 | 49.32 | 49.32 | 49.32 | 49.32 | 49.32 | 49.32 | 49.32 | 49.32 | 49.32 | 49.32 | 49.32 | 49.32 | 49.32
23 | TRNSEDDSL | Sedanes Diesel | 3 | ResidualCapacity | Vehicles | Gvkm | User defined | 0 | 18205.4728 | 17845.9147 | 17486.3566 | 17126.7986 | 16767.2405 | 16224.7174 | 15682.1943 | 15139.6712 | 14597.1481 | 14054.625 | 13450.2033 | 12845.7816 | 12241.3599 | 11636.9382 | 11032.5165 | 10417.1716 | 9801.8266 | 9186.4816 | 8571.1366 | 7955.7916 | 7402.3453 | 6848.8989 | 6295.4525 | 5742.0061 | 5188.5598 | 4562.2915 | 3936.0232 | 3309.755 | 2683.4867 | 2057.2184
23 | TRNSEDDSL | Sedanes Diesel | 4 | TotalAnnualMaxCapacity |  |  | EMPTY | 0
23 | TRNSEDDSL | Sedanes Diesel | 5 | TotalTechnologyAnnualActivityLowerLimit |  |  | EMPTY | 0
24 | TRNSEDLPG | Sedanes LPG | 1 | CapitalCost | US$ / vehicle | M US$ / Gvkm | User defined | 0 | 711.0605 | 711.0605 | 948.0806 | 820.849 | 710.6918 | 710.6918 | 710.6918 | 710.6918 | 710.6918 | 710.6918 | 710.6918 | 710.6918 | 710.6918 | 710.6918 | 710.6918 | 710.6918 | 710.6918 | 710.6918 | 710.6918 | 710.6918 | 710.6918 | 710.6918 | 710.6918 | 710.6918 | 710.6918 | 710.6918 | 710.6918 | 710.6918 | 710.6918 | 710.6918
24 | TRNSEDLPG | Sedanes LPG | 2 | FixedCost | M US$ /Gvkm | M US$ / Gvkm | User defined | 0 | 49.32 | 49.32 | 49.32 | 49.32 | 49.32 | 49.32 | 49.32 | 49.32 | 49.32 | 49.32 | 49.32 | 49.32 | 49.32 | 49.32 | 49.32 | 49.32 | 49.32 | 49.32 | 49.32 | 49.32 | 49.32 | 49.32 | 49.32 | 49.32 | 49.32 | 49.32 | 49.32 | 49.32 | 49.32 | 49.32
24 | TRNSEDLPG | Sedanes LPG | 3 | ResidualCapacity | Vehicles | Gvkm | User defined | 0 | 10481.9389 | 10274.9206 | 10067.9023 | 9860.884 | 9653.8657 | 9341.5039 | 9029.1422 | 8716.7804 | 8404.4186 | 8092.0568 | 7744.0565 | 7396.0561 | 7048.0557 | 6700.0553 | 6352.055 | 5997.7654 | 5643.4759 | 5289.1864 | 4934.8968 | 4580.6073 | 4261.9564 | 3943.3054 | 3624.6545 | 3306.0035 | 2987.3526 | 2626.7739 | 2266.1952 | 1905.6165 | 1545.0378 | 1184.4591
24 | TRNSEDLPG | Sedanes LPG | 4 | TotalAnnualMaxCapacity |  |  | EMPTY | 0
24 | TRNSEDLPG | Sedanes LPG | 5 | TotalTechnologyAnnualActivityLowerLimit |  |  | EMPTY | 0
25 | TRNSEDELE | Sedanes Electric | 1 | CapitalCost | US$ / vehicle | M US$ / Gvkm | User defined | 0 | 1561.3492 | 1481.5046 | 1868.1007 | 1560.0494 | 1300.451 | 1260.2535 | 1220.6478 | 1190.5016 | 1160.3554 | 1130.2092 | 1100.6547 | 1070.5085 | 1040.3623 | 1037.9955 | 1035.6287 | 1032.6778 | 1030.311 | 1027.9443 | 1025.5775 | 1022.6266 | 1020.2598 | 1017.893 | 1015.5338 | 1013.167 | 1010.2086 | 1007.8493 | 1005.4825 | 1003.1158 | 1000.1648 | 997.7981
23 | TRNSEDELE | Sedanes Electric | 2 | FixedCost | M US$ /Gvkm | M US$ / Gvkm | User defined | 0 | 16.2756 | 16.2756 | 16.2756 | 16.2756 | 16.2756 | 16.2756 | 16.2756 | 16.2756 | 16.2756 | 16.2756 | 16.2756 | 16.2756 | 16.2756 | 16.2756 | 16.2756 | 16.2756 | 16.2756 | 16.2756 | 16.2756 | 16.2756 | 16.2756 | 16.2756 | 16.2756 | 16.2756 | 16.2756 | 16.2756 | 16.2756 | 16.2756 | 16.2756 | 16.2756
23 | TRNSEDELE | Sedanes Electric | 3 | ResidualCapacity | Vehicles | Gvkm | User defined | 0 | 1301.8747 | 1276.1627 | 1250.4506 | 1224.7386 | 1199.0266 | 1160.2307 | 1121.4349 | 1082.639 | 1043.8431 | 1005.0473 | 961.825 | 918.6028 | 875.3805 | 832.1583 | 788.9361 | 744.9327 | 700.9293 | 656.926 | 612.9226 | 568.9192 | 529.3423 | 489.7653 | 450.1883 | 410.6113 | 371.0343 | 326.2498 | 281.4653 | 236.6808 | 191.8963 | 147.1118
23 | TRNSEDELE | Sedanes Electric | 4 | TotalAnnualMaxCapacity |  |  | EMPTY | 0
23 | TRNSEDELE | Sedanes Electric | 5 | TotalTechnologyAnnualActivityLowerLimit |  |  | EMPTY | 0
24 | TRNSUVHYBDSL | SUVs Hybrid Diesel | 1 | CapitalCost | US$ / vehicle | M US$ / Gvkm | User defined | 0 | 3162.4922 | 3092.6029 | 4029.0586 | 3407.6821 | 2880.5211 | 2857.5431 | 2833.646 | 2803.315 | 2772.0649 | 2740.8149 | 2709.5648 | 2693.9398 | 2678.3147 | 2675.5574 | 2672.8 | 2670.9618 | 2668.2044 | 2665.4471 | 2662.6897 | 2659.9323 | 2657.175 | 2655.3367 | 2652.5794 | 2649.822 | 2647.0647 | 2644.3073 | 2641.5499 | 2639.7117 | 2636.9543 | 2634.197
24 | TRNSUVHYBDSL | SUVs Hybrid Diesel | 2 | FixedCost | M US$ /Gvkm | M US$ / Gvkm | User defined | 0 | 30.825 | 30.825 | 30.825 | 30.825 | 30.825 | 30.825 | 30.825 | 30.825 | 30.825 | 30.825 | 30.825 | 30.825 | 30.825 | 30.825 | 30.825 | 30.825 | 30.825 | 30.825 | 30.825 | 30.825 | 30.825 | 30.825 | 30.825 | 30.825 | 30.825 | 30.825 | 30.825 | 30.825 | 30.825 | 30.825
24 | TRNSUVHYBDSL | SUVs Hybrid Diesel | 3 | ResidualCapacity | Vehicles | Gvkm | User defined | 0 | 0 | 0 | 0 | 0 | 0 | 0 | 0 | 0 | 0 | 0 | 0 | 0 | 0 | 0 | 0 | 0 | 0 | 0 | 0 | 0 | 0 | 0 | 0 | 0 | 0 | 0 | 0 | 0 | 0 | 0
24 | TRNSUVHYBDSL | SUVs Hybrid Diesel | 4 | TotalAnnualMaxCapacity |  |  | EMPTY | 0
24 | TRNSUVHYBDSL | SUVs Hybrid Diesel | 5 | TotalTechnologyAnnualActivityLowerLimit |  |  | EMPTY | 0
25 | TRNSUVELE | SUVs Electric | 1 | CapitalCost | US$ / vehicle | M US$ / Gvkm | User defined | 0 | 2663.8183 | 2545.1327 | 3235.2629 | 2664.0826 | 2187.941 | 2148.4032 | 2108.8601 | 2056.1413 | 2003.4171 | 1950.6929 | 1897.9741 | 1871.612 | 1845.2499 | 1840.8237 | 1836.3976 | 1831.966 | 1827.5399 | 1823.1083 | 1818.6822 | 1814.2506 | 1809.8244 | 1805.3929 | 1800.9667 | 1796.5352 | 1792.109 | 1787.6829 | 1783.2513 | 1778.8252 | 1774.3936 | 1769.9675
25 | TRNSUVELE | SUVs Electric | 2 | FixedCost | M US$ /Gvkm | M US$ / Gvkm | User defined | 0 | 20.3445 | 20.3445 | 20.3445 | 20.3445 | 20.3445 | 20.3445 | 20.3445 | 20.3445 | 20.3445 | 20.3445 | 20.3445 | 20.3445 | 20.3445 | 20.3445 | 20.3445 | 20.3445 | 20.3445 | 20.3445 | 20.3445 | 20.3445 | 20.3445 | 20.3445 | 20.3445 | 20.3445 | 20.3445 | 20.3445 | 20.3445 | 20.3445 | 20.3445 | 20.3445
25 | TRNSUVELE | SUVs Electric | 3 | ResidualCapacity | Vehicles | Gvkm | User defined | 0 | 976 | 956.724 | 937.448 | 918.172 | 898.896 | 869.8112 | 840.7264 | 811.6416 | 782.5568 | 753.472 | 721.0688 | 688.6656 | 656.2624 | 623.8592 | 591.456 | 558.4672 | 525.4784 | 492.4896 | 459.5008 | 426.512 | 396.8416 | 367.1712 | 337.5008 | 307.8304 | 278.16 | 244.5856 | 211.0112 | 177.4368 | 143.8624 | 110.288
25 | TRNSUVELE | SUVs Electric | 4 | TotalAnnualMaxCapacity |  |  | EMPTY | 0
25 | TRNSUVELE | SUVs Electric | 5 | TotalTechnologyAnnualActivityLowerLimit |  |  | EMPTY | 0
26 | TRNSUVDSL | SUVs Diesel_Blend | 1 | CapitalCost | US$ / vehicle | M US$ / Gvkm | User defined | 0 | 1332.2259 | 1332.2259 | 1776.3012 | 1537.9231 | 1331.5351 | 1331.5351 | 1331.5351 | 1331.5351 | 1331.5351 | 1331.5351 | 1331.5351 | 1331.5351 | 1331.5351 | 1331.5351 | 1331.5351 | 1331.5351 | 1331.5351 | 1331.5351 | 1331.5351 | 1331.5351 | 1331.5351 | 1331.5351 | 1331.5351 | 1331.5351 | 1331.5351 | 1331.5351 | 1331.5351 | 1331.5351 | 1331.5351 | 1331.5351
26 | TRNSUVDSL | SUVs Diesel_Blend | 2 | FixedCost | M US$ /Gvkm | M US$ / Gvkm | User defined | 0 | 61.65 | 61.65 | 61.65 | 61.65 | 61.65 | 61.65 | 61.65 | 61.65 | 61.65 | 61.65 | 61.65 | 61.65 | 61.65 | 61.65 | 61.65 | 61.65 | 61.65 | 61.65 | 61.65 | 61.65 | 61.65 | 61.65 | 61.65 | 61.65 | 61.65 | 61.65 | 61.65 | 61.65 | 61.65 | 61.65
26 | TRNSUVDSL | SUVs Diesel_Blend | 3 | ResidualCapacity | Vehicles | Gvkm | User defined | 0 | 179401.504 | 175858.3243 | 172315.1446 | 168771.9649 | 165228.7852 | 159882.6203 | 154536.4555 | 149190.2907 | 143844.1259 | 138497.9611 | 132541.8311 | 126585.7012 | 120629.5713 | 114673.4413 | 108717.3114 | 102653.5406 | 96589.7697 | 90525.9989 | 84462.2281 | 78398.4572 | 72944.6515 | 67490.8458 | 62037.0401 | 56583.2344 | 51129.4286 | 44958.0169 | 38786.6052 | 32615.1934 | 26443.7817 | 20272.3699
26 | TRNSUVDSL | SUVs Diesel_Blend | 4 | TotalAnnualMaxCapacity |  |  | EMPTY | 0
26 | TRNSUVDSL | SUVs Diesel_Blend | 5 | TotalTechnologyAnnualActivityLowerLimit |  |  | EMPTY | 0
27 | TRNSUVHYBGSL | SUVs Hybrid Gasoline | 1 | CapitalCost | US$ / vehicle | M US$ / Gvkm | User defined | 0 | 1332.2259 | 1332.2259 | 1776.3012 | 1537.9231 | 1331.5351 | 1331.5351 | 1331.5351 | 1331.5351 | 1331.5351 | 1331.5351 | 1331.5351 | 1331.5351 | 1331.5351 | 1331.5351 | 1331.5351 | 1331.5351 | 1331.5351 | 1331.5351 | 1331.5351 | 1331.5351 | 1331.5351 | 1331.5351 | 1331.5351 | 1331.5351 | 1331.5351 | 1331.5351 | 1331.5351 | 1331.5351 | 1331.5351 | 1331.5351
27 | TRNSUVHYBGSL | SUVs Hybrid Gasoline | 2 | FixedCost | M US$ /Gvkm | M US$ / Gvkm | User defined | 0 | 30.825 | 30.825 | 30.825 | 30.825 | 30.825 | 30.825 | 30.825 | 30.825 | 30.825 | 30.825 | 30.825 | 30.825 | 30.825 | 30.825 | 30.825 | 30.825 | 30.825 | 30.825 | 30.825 | 30.825 | 30.825 | 30.825 | 30.825 | 30.825 | 30.825 | 30.825 | 30.825 | 30.825 | 30.825 | 30.825
27 | TRNSUVHYBGSL | SUVs Hybrid Gasoline | 3 | ResidualCapacity | Vehicles | Gvkm | User defined | 0 | 0 | 0 | 0 | 0 | 0 | 0 | 0 | 0 | 0 | 0 | 0 | 0 | 0 | 0 | 0 | 0 | 0 | 0 | 0 | 0 | 0 | 0 | 0 | 0 | 0 | 0 | 0 | 0 | 0 | 0
27 | TRNSUVHYBGSL | SUVs Hybrid Gasoline | 4 | TotalAnnualMaxCapacity |  |  | EMPTY | 0
27 | TRNSUVHYBGSL | SUVs Hybrid Gasoline | 5 | TotalTechnologyAnnualActivityLowerLimit |  |  | EMPTY | 0
28 | TRNSUVGSL | SUVs Gasoline_Blend | 1 | CapitalCost | US$ / vehicle | M US$ / Gvkm | User defined | 0 | 1332.2259 | 1332.2259 | 1776.3012 | 1537.9231 | 1331.5351 | 1331.5351 | 1331.5351 | 1331.5351 | 1331.5351 | 1331.5351 | 1331.5351 | 1331.5351 | 1331.5351 | 1331.5351 | 1331.5351 | 1331.5351 | 1331.5351 | 1331.5351 | 1331.5351 | 1331.5351 | 1331.5351 | 1331.5351 | 1331.5351 | 1331.5351 | 1331.5351 | 1331.5351 | 1331.5351 | 1331.5351 | 1331.5351 | 1331.5351
28 | TRNSUVGSL | SUVs Gasoline_Blend | 2 | FixedCost | M US$ /Gvkm | M US$ / Gvkm | User defined | 0 | 61.65 | 61.65 | 61.65 | 61.65 | 61.65 | 61.65 | 61.65 | 61.65 | 61.65 | 61.65 | 61.65 | 61.65 | 61.65 | 61.65 | 61.65 | 61.65 | 61.65 | 61.65 | 61.65 | 61.65 | 61.65 | 61.65 | 61.65 | 61.65 | 61.65 | 61.65 | 61.65 | 61.65 | 61.65 | 61.65
28 | TRNSUVGSL | SUVs Gasoline_Blend | 3 | ResidualCapacity | Vehicles | Gvkm | User defined | 0 | 289662.6412 | 283932.9818 | 278212.3223 | 272491.6629 | 266771.0035 | 258139.325 | 249507.6465 | 240875.968 | 232244.2895 | 223612.611 | 213996.1101 | 204379.6092 | 194763.1083 | 185146.6074 | 175530.1066 | 165739.8135 | 155949.5204 | 146159.2273 | 136368.9343 | 126578.6412 | 117773.1705 | 108967.6998 | 100162.2291 | 91356.7584 | 82551.2877 | 72587.2025 | 62623.1172 | 52659.032 | 42694.9467 | 32730.8615
28 | TRNSUVGSL | SUVs Gasoline_Blend | 4 | TotalAnnualMaxCapacity |  |  | EMPTY | 0
28 | TRNSUVGSL | SUVs Gasoline_Blend | 5 | TotalTechnologyAnnualActivityLowerLimit |  |  | EMPTY | 0
29 | TRNSUVLPG | SUVs LPG | 1 | CapitalCost | US$ / vehicle | M US$ / Gvkm | User defined | 0 | 1864.4947 | 1864.4947 | 2485.993 | 2152.3749 | 1863.528 | 1863.528 | 1863.528 | 1863.528 | 1863.528 | 1863.528 | 1863.528 | 1863.528 | 1863.528 | 1863.528 | 1863.528 | 1863.528 | 1863.528 | 1863.528 | 1863.528 | 1863.528 | 1863.528 | 1863.528 | 1863.528 | 1863.528 | 1863.528 | 1863.528 | 1863.528 | 1863.528 | 1863.528 | 1863.528
29 | TRNSUVLPG | SUVs LPG | 2 | FixedCost | M US$ /Gvkm | M US$ / Gvkm | User defined | 0 | 61.65 | 61.65 | 61.65 | 61.65 | 61.65 | 61.65 | 61.65 | 61.65 | 61.65 | 61.65 | 61.65 | 61.65 | 61.65 | 61.65 | 61.65 | 61.65 | 61.65 | 61.65 | 61.65 | 61.65 | 61.65 | 61.65 | 61.65 | 61.65 | 61.65 | 61.65 | 61.65 | 61.65 | 61.65 | 61.65
29 | TRNSUVLPG | SUVs LPG | 3 | ResidualCapacity | Vehicles | Gvkm | User defined | 0 | 13539.7361 | 13272.3264 | 13004.9166 | 12737.5068 | 12470.097 | 12066.6129 | 11663.1287 | 11259.6446 | 10856.1604 | 10452.6763 | 10003.1571 | 9553.6378 | 9104.1186 | 8654.5993 | 8205.0801 | 7747.437 | 7289.7939 | 6832.1509 | 6374.5078 | 5916.8647 | 5505.2567 | 5093.6487 | 4682.0408 | 4270.4328 | 3858.8248 | 3393.0579 | 2927.291 | 2461.524 | 1995.7571 | 1529.9902
29 | TRNSUVLPG | SUVs LPG | 4 | TotalAnnualMaxCapacity |  |  | EMPTY | 0
29 | TRNSUVLPG | SUVs LPG | 5 | TotalTechnologyAnnualActivityLowerLimit |  |  | EMPTY | 0
30 | TRNFREHEAHYBDSL | Heavy freight Hybrid Diesel | 1 | CapitalCost | US$ / vehicle | M US$ / Gvkm | User defined | 0 | 3288 | 3288 | 3288 | 3288 | 3288 | 3288 | 3288 | 3288 | 3288 | 3288 | 3288 | 3288 | 3288 | 3288 | 3288 | 3288 | 3288 | 3288 | 3288 | 3288 | 3288 | 3288 | 3288 | 3288 | 3288 | 3288 | 3288 | 3288 | 3288 | 3288
30 | TRNFREHEAHYBDSL | Heavy freight Hybrid Diesel | 2 | FixedCost | M US$ /Gvkm | M US$ / Gvkm | User defined | 0 | 232.395 | 232.395 | 232.395 | 232.395 | 232.395 | 232.395 | 232.395 | 232.395 | 232.395 | 232.395 | 232.395 | 232.395 | 232.395 | 232.395 | 232.395 | 232.395 | 232.395 | 232.395 | 232.395 | 232.395 | 232.395 | 232.395 | 232.395 | 232.395 | 232.395 | 232.395 | 232.395 | 232.395 | 232.395 | 232.395
30 | TRNFREHEAHYBDSL | Heavy freight Hybrid Diesel | 3 | ResidualCapacity | Vehicles | Gvkm | User defined | 0 | 0 | 0 | 0 | 0 | 0 | 0 | 0 | 0 | 0 | 0 | 0 | 0 | 0 | 0 | 0 | 0 | 0 | 0 | 0 | 0 | 0 | 0 | 0 | 0 | 0 | 0 | 0 | 0 | 0 | 0
30 | TRNFREHEAHYBDSL | Heavy freight Hybrid Diesel | 4 | TotalAnnualMaxCapacity |  |  | EMPTY | 0
30 | TRNFREHEAHYBDSL | Heavy freight Hybrid Diesel | 5 | TotalTechnologyAnnualActivityLowerLimit |  |  | EMPTY | 0
31 | TRNFREHEAHYD | Heavy freight Hydrogen | 1 | CapitalCost | US$ / vehicle | M US$ / Gvkm | User defined | 0 | 8254 | 8202.3255 | 8150.6511 | 8099.9704 | 8048.2959 | 7996.6215 | 7945.9408 | 7894.2663 | 7842.5919 | 7791.9111 | 7740.2367 | 7688.5622 | 7636.8878 | 7586.2071 | 7534.5326 | 7482.8582 | 7432.1775 | 7380.503 | 7328.8286 | 7277.1541 | 7226.4734 | 7174.7989 | 7123.1245 | 7072.4438 | 7020.7693 | 6969.0949 | 6918.4142 | 6866.7397 | 6815.0653 | 6763.3908
31 | TRNFREHEAHYD | Heavy freight Hydrogen | 2 | FixedCost | M US$ /Gvkm | M US$ / Gvkm | User defined | 0 | 153.3807 | 153.3807 | 153.3807 | 153.3807 | 153.3807 | 153.3807 | 153.3807 | 153.3807 | 153.3807 | 153.3807 | 153.3807 | 153.3807 | 153.3807 | 153.3807 | 153.3807 | 153.3807 | 153.3807 | 153.3807 | 153.3807 | 153.3807 | 153.3807 | 153.3807 | 153.3807 | 153.3807 | 153.3807 | 153.3807 | 153.3807 | 153.3807 | 153.3807 | 153.3807
31 | TRNFREHEAHYD | Heavy freight Hydrogen | 3 | ResidualCapacity | Vehicles | Gvkm | User defined | 0 | 0 | 0 | 0 | 0 | 0 | 0 | 0 | 0 | 0 | 0 | 0 | 0 | 0 | 0 | 0 | 0 | 0 | 0 | 0 | 0 | 0 | 0 | 0 | 0 | 0 | 0 | 0 | 0 | 0 | 0
31 | TRNFREHEAHYD | Heavy freight Hydrogen | 4 | TotalAnnualMaxCapacity |  |  | EMPTY | 0
31 | TRNFREHEAHYD | Heavy freight Hydrogen | 5 | TotalTechnologyAnnualActivityLowerLimit |  |  | EMPTY | 0
32 | TRNFREHEAELE | Heavy freight Electric | 1 | CapitalCost | US$ / vehicle | M US$ / Gvkm | User defined | 0 | 4475 | 4462 | 4450 | 4437 | 4425 | 4412 | 4400 | 4387 | 4375 | 4362 | 4350 | 4337 | 4325 | 4312 | 4299 | 4287 | 4274 | 4262 | 4249 | 4237 | 4224 | 4212 | 4199 | 4187 | 4174 | 4162 | 4149 | 4136 | 4124 | 4111
32 | TRNFREHEAELE | Heavy freight Electric | 2 | FixedCost | M US$ /Gvkm | M US$ / Gvkm | User defined | 0 | 153.3807 | 153.3807 | 153.3807 | 153.3807 | 153.3807 | 153.3807 | 153.3807 | 153.3807 | 153.3807 | 153.3807 | 153.3807 | 153.3807 | 153.3807 | 153.3807 | 153.3807 | 153.3807 | 153.3807 | 153.3807 | 153.3807 | 153.3807 | 153.3807 | 153.3807 | 153.3807 | 153.3807 | 153.3807 | 153.3807 | 153.3807 | 153.3807 | 153.3807 | 153.3807
32 | TRNFREHEAELE | Heavy freight Electric | 3 | ResidualCapacity | Vehicles | Gvkm | User defined | 0 | 0 | 0 | 0 | 0 | 0 | 0 | 0 | 0 | 0 | 0 | 0 | 0 | 0 | 0 | 0 | 0 | 0 | 0 | 0 | 0 | 0 | 0 | 0 | 0 | 0 | 0 | 0 | 0 | 0 | 0
32 | TRNFREHEAELE | Heavy freight Electric | 4 | TotalAnnualMaxCapacity |  |  | EMPTY | 0
32 | TRNFREHEAELE | Heavy freight Electric | 5 | TotalTechnologyAnnualActivityLowerLimit |  |  | EMPTY | 0
33 | TRNFREHEADSL | Heavy freight Diesel_Blend | 1 | CapitalCost | US$ / vehicle | M US$ / Gvkm | User defined | 0 | 2225.63 | 2225.63 | 2225.63 | 2225.63 | 2225.63 | 2225.63 | 2225.63 | 2225.63 | 2225.63 | 2225.63 | 2225.63 | 2225.63 | 2225.63 | 2225.63 | 2225.63 | 2225.63 | 2225.63 | 2225.63 | 2225.63 | 2225.63 | 2225.63 | 2225.63 | 2225.63 | 2225.63 | 2225.63 | 2225.63 | 2225.63 | 2225.63 | 2225.63 | 2225.63
33 | TRNFREHEADSL | Heavy freight Diesel_Blend | 2 | FixedCost | M US$ /Gvkm | M US$ / Gvkm | User defined | 0 | 464.79 | 464.79 | 464.79 | 464.79 | 464.79 | 464.79 | 464.79 | 464.79 | 464.79 | 464.79 | 464.79 | 464.79 | 464.79 | 464.79 | 464.79 | 464.79 | 464.79 | 464.79 | 464.79 | 464.79 | 464.79 | 464.79 | 464.79 | 464.79 | 464.79 | 464.79 | 464.79 | 464.79 | 464.79 | 464.79
33 | TRNFREHEADSL | Heavy freight Diesel_Blend | 3 | ResidualCapacity | Vehicles | Gvkm | User defined | 0 | 48072 | 45355.932 | 42639.864 | 39923.796 | 37207.728 | 35621.352 | 34034.976 | 32448.6 | 30862.224 | 29275.848 | 27420.2688 | 25564.6896 | 23709.1104 | 21853.5312 | 19997.952 | 18738.4656 | 17478.9792 | 16219.4928 | 14960.0064 | 13700.52 | 12556.4064 | 11412.2928 | 10268.1792 | 9124.0656 | 7979.952 | 7056.9696 | 6133.9872 | 5211.0048 | 4288.0224 | 3365.04
33 | TRNFREHEADSL | Heavy freight Diesel_Blend | 4 | TotalAnnualMaxCapacity |  |  | EMPTY | 0
33 | TRNFREHEADSL | Heavy freight Diesel_Blend | 5 | TotalTechnologyAnnualActivityLowerLimit |  |  | EMPTY | 0
34 | TRNFREHEALPG | Heavy freight LPG | 1 | CapitalCost | US$ / vehicle | M US$ / Gvkm | User defined | 0 | 3116 | 3116 | 3116 | 3116 | 3116 | 3116 | 3116 | 3116 | 3116 | 3116 | 3116 | 3116 | 3116 | 3116 | 3116 | 3116 | 3116 | 3116 | 3116 | 3116 | 3116 | 3116 | 3116 | 3116 | 3116 | 3116 | 3116 | 3116 | 3116 | 3116
34 | TRNFREHEALPG | Heavy freight LPG | 2 | FixedCost | M US$ /Gvkm | M US$ / Gvkm | User defined | 0 | 387.84 | 387.84 | 387.84 | 387.84 | 387.84 | 387.84 | 387.84 | 387.84 | 387.84 | 387.84 | 387.84 | 387.84 | 387.84 | 387.84 | 387.84 | 387.84 | 387.84 | 387.84 | 387.84 | 387.84 | 387.84 | 387.84 | 387.84 | 387.84 | 387.84 | 387.84 | 387.84 | 387.84 | 387.84 | 387.84
34 | TRNFREHEALPG | Heavy freight LPG | 3 | ResidualCapacity | Vehicles | Gvkm | User defined | 0 | 0 | 0 | 0 | 0 | 0 | 0 | 0 | 0 | 0 | 0 | 0 | 0 | 0 | 0 | 0 | 0 | 0 | 0 | 0 | 0 | 0 | 0 | 0 | 0 | 0 | 0 | 0 | 0 | 0 | 0
34 | TRNFREHEALPG | Heavy freight LPG | 4 | TotalAnnualMaxCapacity |  |  | EMPTY | 0
34 | TRNFREHEALPG | Heavy freight LPG | 5 | TotalTechnologyAnnualActivityLowerLimit |  |  | EMPTY | 0
35 | TRNFREHEANGV | Heavy freight Natural Gas Vehicular | 1 | CapitalCost | US$ / vehicle | M US$ / Gvkm | User defined | 0 | 3116 | 3116 | 3116 | 3116 | 3116 | 3116 | 3116 | 3116 | 3116 | 3116 | 3116 | 3116 | 3116 | 3116 | 3116 | 3116 | 3116 | 3116 | 3116 | 3116 | 3116 | 3116 | 3116 | 3116 | 3116 | 3116 | 3116 | 3116 | 3116 | 3116
35 | TRNFREHEANGV | Heavy freight Natural Gas Vehicular | 2 | FixedCost | M US$ /Gvkm | M US$ / Gvkm | User defined | 0 | 387.84 | 387.84 | 387.84 | 387.84 | 387.84 | 387.84 | 387.84 | 387.84 | 387.84 | 387.84 | 387.84 | 387.84 | 387.84 | 387.84 | 387.84 | 387.84 | 387.84 | 387.84 | 387.84 | 387.84 | 387.84 | 387.84 | 387.84 | 387.84 | 387.84 | 387.84 | 387.84 | 387.84 | 387.84 | 387.84
35 | TRNFREHEANGV | Heavy freight Natural Gas Vehicular | 3 | ResidualCapacity | Vehicles | Gvkm | User defined | 0 | 0 | 0 | 0 | 0 | 0 | 0 | 0 | 0 | 0 | 0 | 0 | 0 | 0 | 0 | 0 | 0 | 0 | 0 | 0 | 0 | 0 | 0 | 0 | 0 | 0 | 0 | 0 | 0 | 0 | 0
35 | TRNFREHEANGV | Heavy freight Natural Gas Vehicular | 4 | TotalAnnualMaxCapacity |  |  | EMPTY | 0
35 | TRNFREHEANGV | Heavy freight Natural Gas Vehicular | 5 | TotalTechnologyAnnualActivityLowerLimit |  |  | EMPTY | 0
35 | TRNFRELIGHYBDSL | Light freight Hybrid Diesel | 1 | CapitalCost | US$ / vehicle | M US$ / Gvkm | User defined | 0 | 2201.4117 | 2201.4117 | 2201.4117 | 2201.4117 | 2201.4117 | 2201.4117 | 2201.4117 | 2201.4117 | 2201.4117 | 2201.4117 | 2201.4117 | 2201.4117 | 2201.4117 | 2201.4117 | 2201.4117 | 2201.4117 | 2201.4117 | 2201.4117 | 2201.4117 | 2201.4117 | 2201.4117 | 2201.4117 | 2201.4117 | 2201.4117 | 2201.4117 | 2201.4117 | 2201.4117 | 2201.4117 | 2201.4117 | 2201.4117
35 | TRNFRELIGHYBDSL | Light freight Hybrid Diesel | 2 | FixedCost | M US$ /Gvkm | M US$ / Gvkm | User defined | 0 | 118.415 | 118.415 | 118.415 | 118.415 | 118.415 | 118.415 | 118.415 | 118.415 | 118.415 | 118.415 | 118.415 | 118.415 | 118.415 | 118.415 | 118.415 | 118.415 | 118.415 | 118.415 | 118.415 | 118.415 | 118.415 | 118.415 | 118.415 | 118.415 | 118.415 | 118.415 | 118.415 | 118.415 | 118.415 | 118.415
35 | TRNFRELIGHYBDSL | Light freight Hybrid Diesel | 3 | ResidualCapacity | Vehicles | Gvkm | User defined | 0 | 0 | 0 | 0 | 0 | 0 | 0 | 0 | 0 | 0 | 0 | 0 | 0 | 0 | 0 | 0 | 0 | 0 | 0 | 0 | 0 | 0 | 0 | 0 | 0 | 0 | 0 | 0 | 0 | 0 | 0
35 | TRNFRELIGHYBDSL | Light freight Hybrid Diesel | 4 | TotalAnnualMaxCapacity |  |  | EMPTY | 0
35 | TRNFRELIGHYBDSL | Light freight Hybrid Diesel | 5 | TotalTechnologyAnnualActivityLowerLimit |  |  | EMPTY | 0
36 | TRNFRELIGELE | Light freight Electric | 1 | CapitalCost | US$ / vehicle | M US$ / Gvkm | User defined | 0 | 2367.2677 | 2261.7949 | 2156.322 | 2050.8491 | 1945.3762 | 1910.2218 | 1875.0626 | 1828.1884 | 1781.3095 | 1734.4305 | 1687.5563 | 1664.1168 | 1640.6774 | 1636.7419 | 1632.8065 | 1628.8662 | 1624.9308 | 1620.9905 | 1617.0551 | 1613.1148 | 1609.1794 | 1605.2391 | 1601.3036 | 1597.3634 | 1593.4279 | 1589.4925 | 1585.5522 | 1581.6168 | 1577.6765 | 1573.7411
36 | TRNFRELIGELE | Light freight Electric | 2 | FixedCost | M US$ /Gvkm | M US$ / Gvkm | User defined | 0 | 78.1539 | 78.1539 | 78.1539 | 78.1539 | 78.1539 | 78.1539 | 78.1539 | 78.1539 | 78.1539 | 78.1539 | 78.1539 | 78.1539 | 78.1539 | 78.1539 | 78.1539 | 78.1539 | 78.1539 | 78.1539 | 78.1539 | 78.1539 | 78.1539 | 78.1539 | 78.1539 | 78.1539 | 78.1539 | 78.1539 | 78.1539 | 78.1539 | 78.1539 | 78.1539
36 | TRNFRELIGELE | Light freight Electric | 3 | ResidualCapacity | Vehicles | Gvkm | User defined | 0 | 0 | 0 | 0 | 0 | 0 | 0 | 0 | 0 | 0 | 0 | 0 | 0 | 0 | 0 | 0 | 0 | 0 | 0 | 0 | 0 | 0 | 0 | 0 | 0 | 0 | 0 | 0 | 0 | 0 | 0
36 | TRNFRELIGELE | Light freight Electric | 4 | TotalAnnualMaxCapacity |  |  | EMPTY | 0
36 | TRNFRELIGELE | Light freight Electric | 5 | TotalTechnologyAnnualActivityLowerLimit |  |  | EMPTY | 0
37 | TRNFRELIGDSL | Light freight Diesel_Blend | 1 | CapitalCost | US$ / vehicle | M US$ / Gvkm | User defined | 0 | 1003.0795 | 1003.0795 | 1003.0795 | 1003.0795 | 1003.0795 | 1003.0795 | 1003.0795 | 1003.0795 | 1003.0795 | 1003.0795 | 1003.0795 | 1003.0795 | 1003.0795 | 1003.0795 | 1003.0795 | 1003.0795 | 1003.0795 | 1003.0795 | 1003.0795 | 1003.0795 | 1003.0795 | 1003.0795 | 1003.0795 | 1003.0795 | 1003.0795 | 1003.0795 | 1003.0795 | 1003.0795 | 1003.0795 | 1003.0795
37 | TRNFRELIGDSL | Light freight Diesel_Blend | 2 | FixedCost | M US$ /Gvkm | M US$ / Gvkm | User defined | 0 | 236.83 | 236.83 | 236.83 | 236.83 | 236.83 | 236.83 | 236.83 | 236.83 | 236.83 | 236.83 | 236.83 | 236.83 | 236.83 | 236.83 | 236.83 | 236.83 | 236.83 | 236.83 | 236.83 | 236.83 | 236.83 | 236.83 | 236.83 | 236.83 | 236.83 | 236.83 | 236.83 | 236.83 | 236.83 | 236.83
37 | TRNFRELIGDSL | Light freight Diesel_Blend | 3 | ResidualCapacity | Vehicles | Gvkm | User defined | 0 | 160716.167 | 152841.0748 | 144965.9826 | 137090.8905 | 129215.7983 | 125230.0373 | 121244.2764 | 117258.5154 | 113272.7545 | 109286.9936 | 105461.9488 | 101636.904 | 97811.8592 | 93986.8145 | 90161.7697 | 86497.4411 | 82833.1125 | 79168.7839 | 75504.4553 | 71840.1266 | 66086.4879 | 60332.8491 | 54579.2103 | 48825.5715 | 43071.9328 | 38154.018 | 33236.1033 | 28318.1886 | 23400.2739 | 18482.3592
37 | TRNFRELIGDSL | Light freight Diesel_Blend | 4 | TotalAnnualMaxCapacity |  |  | EMPTY | 0
37 | TRNFRELIGDSL | Light freight Diesel_Blend | 5 | TotalTechnologyAnnualActivityLowerLimit |  |  | EMPTY | 0
38 | TRNFRELIGHYBGSL | Light freight Hybrid Gasoline | 1 | CapitalCost | US$ / vehicle | M US$ / Gvkm | User defined | 0 | 2169.5712 | 2169.5712 | 2169.5712 | 2169.5712 | 2169.5712 | 2169.5712 | 2169.5712 | 2169.5712 | 2169.5712 | 2169.5712 | 2169.5712 | 2169.5712 | 2169.5712 | 2169.5712 | 2169.5712 | 2169.5712 | 2169.5712 | 2169.5712 | 2169.5712 | 2169.5712 | 2169.5712 | 2169.5712 | 2169.5712 | 2169.5712 | 2169.5712 | 2169.5712 | 2169.5712 | 2169.5712 | 2169.5712 | 2169.5712
38 | TRNFRELIGHYBGSL | Light freight Hybrid Gasoline | 2 | FixedCost | M US$ /Gvkm | M US$ / Gvkm | User defined | 0 | 118.415 | 118.415 | 118.415 | 118.415 | 118.415 | 118.415 | 118.415 | 118.415 | 118.415 | 118.415 | 118.415 | 118.415 | 118.415 | 118.415 | 118.415 | 118.415 | 118.415 | 118.415 | 118.415 | 118.415 | 118.415 | 118.415 | 118.415 | 118.415 | 118.415 | 118.415 | 118.415 | 118.415 | 118.415 | 118.415
38 | TRNFRELIGHYBGSL | Light freight Hybrid Gasoline | 3 | ResidualCapacity | Vehicles | Gvkm | User defined | 0 | 0 | 0 | 0 | 0 | 0 | 0 | 0 | 0 | 0 | 0 | 0 | 0 | 0 | 0 | 0 | 0 | 0 | 0 | 0 | 0 | 0 | 0 | 0 | 0 | 0 | 0 | 0 | 0 | 0 | 0
38 | TRNFRELIGHYBGSL | Light freight Hybrid Gasoline | 4 | TotalAnnualMaxCapacity |  |  | EMPTY | 0
38 | TRNFRELIGHYBGSL | Light freight Hybrid Gasoline | 5 | TotalTechnologyAnnualActivityLowerLimit |  |  | EMPTY | 0
39 | TRNFRELIGGSL | Light freight Gasoline_Blend | 1 | CapitalCost | US$ / vehicle | M US$ / Gvkm | User defined | 0 | 1003.0795 | 1003.0795 | 1003.0795 | 1003.0795 | 1003.0795 | 1003.0795 | 1003.0795 | 1003.0795 | 1003.0795 | 1003.0795 | 1003.0795 | 1003.0795 | 1003.0795 | 1003.0795 | 1003.0795 | 1003.0795 | 1003.0795 | 1003.0795 | 1003.0795 | 1003.0795 | 1003.0795 | 1003.0795 | 1003.0795 | 1003.0795 | 1003.0795 | 1003.0795 | 1003.0795 | 1003.0795 | 1003.0795 | 1003.0795
39 | TRNFRELIGGSL | Light freight Gasoline_Blend | 2 | FixedCost | M US$ /Gvkm | M US$ / Gvkm | User defined | 0 | 236.83 | 236.83 | 236.83 | 236.83 | 236.83 | 236.83 | 236.83 | 236.83 | 236.83 | 236.83 | 236.83 | 236.83 | 236.83 | 236.83 | 236.83 | 236.83 | 236.83 | 236.83 | 236.83 | 236.83 | 236.83 | 236.83 | 236.83 | 236.83 | 236.83 | 236.83 | 236.83 | 236.83 | 236.83 | 236.83
39 | TRNFRELIGGSL | Light freight Gasoline_Blend | 3 | ResidualCapacity | Vehicles | Gvkm | User defined | 0 | 66258.163 | 63011.513 | 59764.863 | 56518.213 | 53271.5631 | 51628.3606 | 49985.1582 | 48341.9557 | 46698.7533 | 45055.5508 | 43478.6066 | 41901.6623 | 40324.718 | 38747.7737 | 37170.8294 | 35660.1433 | 34149.4572 | 32638.7711 | 31128.085 | 29617.3989 | 27245.3566 | 24873.3144 | 22501.2722 | 20129.2299 | 17757.1877 | 15729.6879 | 13702.1881 | 11674.6883 | 9647.1885 | 7619.6887
39 | TRNFRELIGGSL | Light freight Gasoline_Blend | 4 | TotalAnnualMaxCapacity |  |  | EMPTY | 0
39 | TRNFRELIGGSL | Light freight Gasoline_Blend | 5 | TotalTechnologyAnnualActivityLowerLimit |  |  | EMPTY | 0
40 | TRNFRELIGLPG | Light freight LPG | 1 | CapitalCost | US$ / vehicle | M US$ / Gvkm | User defined | 0 | 1404.5166 | 1404.5166 | 1404.5166 | 1404.5166 | 1404.5166 | 1404.5166 | 1404.5166 | 1404.5166 | 1404.5166 | 1404.5166 | 1404.5166 | 1404.5166 | 1404.5166 | 1404.5166 | 1404.5166 | 1404.5166 | 1404.5166 | 1404.5166 | 1404.5166 | 1404.5166 | 1404.5166 | 1404.5166 | 1404.5166 | 1404.5166 | 1404.5166 | 1404.5166 | 1404.5166 | 1404.5166 | 1404.5166 | 1404.5166
40 | TRNFRELIGLPG | Light freight LPG | 2 | FixedCost | M US$ /Gvkm | M US$ / Gvkm | User defined | 0 | 236.83 | 236.83 | 236.83 | 236.83 | 236.83 | 236.83 | 236.83 | 236.83 | 236.83 | 236.83 | 236.83 | 236.83 | 236.83 | 236.83 | 236.83 | 236.83 | 236.83 | 236.83 | 236.83 | 236.83 | 236.83 | 236.83 | 236.83 | 236.83 | 236.83 | 236.83 | 236.83 | 236.83 | 236.83 | 236.83
40 | TRNFRELIGLPG | Light freight LPG | 3 | ResidualCapacity | Vehicles | Gvkm | Flat | 0 | 2521.937 | 2398.3621 | 2274.7872 | 2151.2123 | 2027.6373 | 1965.0933 | 1902.5493 | 1840.0052 | 1777.4612 | 1714.9172 | 1654.8951 | 1594.873 | 1534.8509 | 1474.8288 | 1414.8067 | 1357.3065 | 1299.8063 | 1242.3062 | 1184.806 | 1127.3058 | 1037.0205 | 946.7351 | 856.4498 | 766.1645 | 675.8791 | 598.7078 | 521.5366 | 444.3653 | 367.194 | 290.0228
40 | TRNFRELIGLPG | Light freight LPG | 4 | TotalAnnualMaxCapacity |  |  | EMPTY | 0
40 | TRNFRELIGLPG | Light freight LPG | 5 | TotalTechnologyAnnualActivityLowerLimit |  |  | EMPTY | 0
41 | TRNFRERAIHYBDSL | Freight rail Hybrid Diesel | 1 | CapitalCost | US$ / vehicle | M US$ / Gvkm | EMPTY | 0
41 | TRNFRERAIHYBDSL | Freight rail Hybrid Diesel | 2 | FixedCost | M US$ /Gvkm | M US$ / Gvkm | EMPTY | 0
41 | TRNFRERAIHYBDSL | Freight rail Hybrid Diesel | 3 | ResidualCapacity | Vehicles | Gvkm | User defined | 0 | 0 | 0 | 0 | 0 | 0 | 0 | 0 | 0 | 0 | 0 | 0 | 0 | 0 | 0 | 0 | 0 | 0 | 0 | 0 | 0 | 0 | 0 | 0 | 0 | 0 | 0 | 0 | 0 | 0 | 0
41 | TRNFRERAIHYBDSL | Freight rail Hybrid Diesel | 4 | TotalAnnualMaxCapacity |  |  | EMPTY | 0
41 | TRNFRERAIHYBDSL | Freight rail Hybrid Diesel | 5 | TotalTechnologyAnnualActivityLowerLimit |  |  | EMPTY | 0
42 | TRNFRERAIELE | Freight rail Electric | 1 | CapitalCost | US$ / vehicle | M US$ / Gvkm | EMPTY | 0
42 | TRNFRERAIELE | Freight rail Electric | 2 | FixedCost | M US$ /Gvkm | M US$ / Gvkm | EMPTY | 0
42 | TRNFRERAIELE | Freight rail Electric | 3 | ResidualCapacity | Vehicles | Gvkm | User defined | 0 | 0 | 0 | 0 | 0 | 0 | 0 | 0 | 0 | 0 | 0 | 0 | 0 | 0 | 0 | 0 | 0 | 0 | 0 | 0 | 0 | 0 | 0 | 0 | 0 | 0 | 0 | 0 | 0 | 0 | 0
42 | TRNFRERAIELE | Freight rail Electric | 4 | TotalAnnualMaxCapacity |  |  | EMPTY | 0
42 | TRNFRERAIELE | Freight rail Electric | 5 | TotalTechnologyAnnualActivityLowerLimit |  |  | EMPTY | 0
43 | TRNFRERAIDSL | Freight rail Diesel_Blend | 1 | CapitalCost | US$ / vehicle | M US$ / Gvkm | EMPTY | 0
43 | TRNFRERAIDSL | Freight rail Diesel_Blend | 2 | FixedCost | M US$ /Gvkm | M US$ / Gvkm | EMPTY | 0
43 | TRNFRERAIDSL | Freight rail Diesel_Blend | 3 | ResidualCapacity | Vehicles | Gvkm | User defined | 0 | 5 | 5 | 5 | 5 | 5 | 5 | 5 | 5 | 5 | 5 | 5 | 5 | 5 | 5 | 5 | 5 | 5 | 5 | 5 | 5 | 5 | 5 | 5 | 5 | 5 | 5 | 5 | 5 | 5 | 5
43 | TRNFRERAIDSL | Freight rail Diesel_Blend | 4 | TotalAnnualMaxCapacity |  |  | EMPTY | 0
43 | TRNFRERAIDSL | Freight rail Diesel_Blend | 5 | TotalTechnologyAnnualActivityLowerLimit |  |  | EMPTY | 0
Note on H82: Susana Solorzano Jiménez: Del estudio de prefactibilidad del INCOFER, CAPEX de la hoja Resumen y OPEX de hoja Ingresos

## Demand Techs
Tech.ID | Tech | Tech.Name | Parameter.ID | Parameter | Unit | Projection.Mode | Projection.Parameter | 2021 | 2022 | 2023 | 2024 | 2025 | 2026 | 2027 | 2028 | 2029 | 2030 | 2031 | 2032 | 2033 | 2034 | 2035 | 2036 | 2037 | 2038 | 2039 | 2040 | 2041 | 2042 | 2043 | 2044 | 2045 | 2046 | 2047 | 2048 | 2049 | 2050
1 | T5PURDSLAGR | Demand Pure_Diesel for Agriculture, Fisheries and Mines | 1 | CapitalCost |  | EMPTY | 0
1 | T5PURDSLAGR | Demand Pure_Diesel for Agriculture, Fisheries and Mines | 2 | FixedCost |  | EMPTY | 0
1 | T5PURDSLAGR | Demand Pure_Diesel for Agriculture, Fisheries and Mines | 3 | ResidualCapacity |  | EMPTY | 0
2 | T5DSLAGR | Demand Diesel_Blend for Agriculture, Fisheries and Mines | 1 | CapitalCost |  | EMPTY | 0
2 | T5DSLAGR | Demand Diesel_Blend for Agriculture, Fisheries and Mines | 2 | FixedCost |  | EMPTY | 0
2 | T5DSLAGR | Demand Diesel_Blend for Agriculture, Fisheries and Mines | 3 | ResidualCapacity |  | EMPTY | 0
3 | T5ELEAGR | Demand Electricity for Agriculture, Fisheries and Mines | 1 | CapitalCost |  | EMPTY | 0
3 | T5ELEAGR | Demand Electricity for Agriculture, Fisheries and Mines | 2 | FixedCost |  | EMPTY | 0
3 | T5ELEAGR | Demand Electricity for Agriculture, Fisheries and Mines | 3 | ResidualCapacity |  | EMPTY | 0
4 | T5PURGSLAGR | Demand Pure_Gasoline for Agriculture, Fisheries and Mines | 1 | CapitalCost |  | EMPTY | 0
4 | T5PURGSLAGR | Demand Pure_Gasoline for Agriculture, Fisheries and Mines | 2 | FixedCost |  | EMPTY | 0
4 | T5PURGSLAGR | Demand Pure_Gasoline for Agriculture, Fisheries and Mines | 3 | ResidualCapacity |  | EMPTY | 0
5 | T5KJFAGR | Demand Kerosene and Jet Fuel for Agriculture, Fisheries and Mines | 1 | CapitalCost |  | EMPTY | 0
5 | T5KJFAGR | Demand Kerosene and Jet Fuel for Agriculture, Fisheries and Mines | 2 | FixedCost |  | EMPTY | 0
5 | T5KJFAGR | Demand Kerosene and Jet Fuel for Agriculture, Fisheries and Mines | 3 | ResidualCapacity |  | EMPTY | 0
6 | T5LPGAGR | Demand LPG for Agriculture, Fisheries and Mines | 1 | CapitalCost |  | EMPTY | 0
6 | T5LPGAGR | Demand LPG for Agriculture, Fisheries and Mines | 2 | FixedCost |  | EMPTY | 0
6 | T5LPGAGR | Demand LPG for Agriculture, Fisheries and Mines | 3 | ResidualCapacity |  | EMPTY | 0
7 | T5PURDSLCOM | Demand Pure_Diesel for Commercial and Services | 1 | CapitalCost |  | EMPTY | 0
7 | T5PURDSLCOM | Demand Pure_Diesel for Commercial and Services | 2 | FixedCost |  | EMPTY | 0
7 | T5PURDSLCOM | Demand Pure_Diesel for Commercial and Services | 3 | ResidualCapacity |  | EMPTY | 0
8 | T5ELECOM | Demand Electricity for Commercial and Services | 1 | CapitalCost |  | EMPTY | 0
8 | T5ELECOM | Demand Electricity for Commercial and Services | 2 | FixedCost |  | EMPTY | 0
8 | T5ELECOM | Demand Electricity for Commercial and Services | 3 | ResidualCapacity |  | EMPTY | 0
9 | T5FOICOM | Demand Fuel Oil for Commercial and Services | 1 | CapitalCost |  | EMPTY | 0
9 | T5FOICOM | Demand Fuel Oil for Commercial and Services | 2 | FixedCost |  | EMPTY | 0
9 | T5FOICOM | Demand Fuel Oil for Commercial and Services | 3 | ResidualCapacity |  | EMPTY | 0
10 | T5PURGSLCOM | Demand Pure_Gasoline for Commercial and Services | 1 | CapitalCost |  | EMPTY | 0
10 | T5PURGSLCOM | Demand Pure_Gasoline for Commercial and Services | 2 | FixedCost |  | EMPTY | 0
10 | T5PURGSLCOM | Demand Pure_Gasoline for Commercial and Services | 3 | ResidualCapacity |  | EMPTY | 0
11 | T5LPGCOM | Demand LPG for Commercial and Services | 1 | CapitalCost |  | EMPTY | 0
11 | T5LPGCOM | Demand LPG for Commercial and Services | 2 | FixedCost |  | EMPTY | 0
11 | T5LPGCOM | Demand LPG for Commercial and Services | 3 | ResidualCapacity |  | EMPTY | 0
12 | T5FIRCOM | Demand Firewood for Commercial and Services | 1 | CapitalCost |  | EMPTY | 0
12 | T5FIRCOM | Demand Firewood for Commercial and Services | 2 | FixedCost |  | EMPTY | 0
12 | T5FIRCOM | Demand Firewood for Commercial and Services | 3 | ResidualCapacity |  | EMPTY | 0
13 | T5PURDSLIND | Demand Pure_Diesel for Industrial | 1 | CapitalCost |  | EMPTY | 0
13 | T5PURDSLIND | Demand Pure_Diesel for Industrial | 2 | FixedCost |  | EMPTY | 0
13 | T5PURDSLIND | Demand Pure_Diesel for Industrial | 3 | ResidualCapacity |  | EMPTY | 0
14 | T5DSLIND | Demand Diesel_Blend for Industrial | 1 | CapitalCost |  | EMPTY | 0
14 | T5DSLIND | Demand Diesel_Blend for Industrial | 2 | FixedCost |  | EMPTY | 0
14 | T5DSLIND | Demand Diesel_Blend for Industrial | 3 | ResidualCapacity |  | EMPTY | 0
15 | T5ELEIND | Demand Electricity for Industrial | 1 | CapitalCost |  | EMPTY | 0
15 | T5ELEIND | Demand Electricity for Industrial | 2 | FixedCost |  | EMPTY | 0
15 | T5ELEIND | Demand Electricity for Industrial | 3 | ResidualCapacity |  | EMPTY | 0
16 | T5FOIIND | Demand Fuel Oil for Industrial | 1 | CapitalCost |  | EMPTY | 0
16 | T5FOIIND | Demand Fuel Oil for Industrial | 2 | FixedCost |  | EMPTY | 0
16 | T5FOIIND | Demand Fuel Oil for Industrial | 3 | ResidualCapacity |  | EMPTY | 0
17 | T5PURGSLIND | Demand Pure_Gasoline for Industrial | 1 | CapitalCost |  | EMPTY | 0
17 | T5PURGSLIND | Demand Pure_Gasoline for Industrial | 2 | FixedCost |  | EMPTY | 0
17 | T5PURGSLIND | Demand Pure_Gasoline for Industrial | 3 | ResidualCapacity |  | EMPTY | 0
18 | T5GSLIND | Demand Gasoline_Blend for Industrial | 1 | CapitalCost |  | EMPTY | 0
18 | T5GSLIND | Demand Gasoline_Blend for Industrial | 2 | FixedCost |  | EMPTY | 0
18 | T5GSLIND | Demand Gasoline_Blend for Industrial | 3 | ResidualCapacity |  | EMPTY | 0
19 | T5HYDIND | Demand Hydrogen for Industrial | 1 | CapitalCost |  | EMPTY | 0
19 | T5HYDIND | Demand Hydrogen for Industrial | 2 | FixedCost |  | EMPTY | 0
19 | T5HYDIND | Demand Hydrogen for Industrial | 3 | ResidualCapacity |  | EMPTY | 0
20 | T5COKIND | Demand Petroleum Coke for Industrial | 1 | CapitalCost |  | EMPTY | 0
20 | T5COKIND | Demand Petroleum Coke for Industrial | 2 | FixedCost |  | EMPTY | 0
20 | T5COKIND | Demand Petroleum Coke for Industrial | 3 | ResidualCapacity |  | EMPTY | 0
21 | T5LPGIND | Demand LPG for Industrial | 1 | CapitalCost |  | EMPTY | 0
21 | T5LPGIND | Demand LPG for Industrial | 2 | FixedCost |  | EMPTY | 0
21 | T5LPGIND | Demand LPG for Industrial | 3 | ResidualCapacity |  | EMPTY | 0
22 | T5SUGIND | Demand Sugarcane and subproducts for Industrial | 1 | CapitalCost |  | EMPTY | 0
22 | T5SUGIND | Demand Sugarcane and subproducts for Industrial | 2 | FixedCost |  | EMPTY | 0
22 | T5SUGIND | Demand Sugarcane and subproducts for Industrial | 3 | ResidualCapacity |  | EMPTY | 0
23 | T5BMSIND | Demand Biomass for power for Industrial | 1 | CapitalCost |  | EMPTY | 0
23 | T5BMSIND | Demand Biomass for power for Industrial | 2 | FixedCost |  | EMPTY | 0
23 | T5BMSIND | Demand Biomass for power for Industrial | 3 | ResidualCapacity |  | EMPTY | 0
24 | T5COAIND | Demand Coal for Industrial | 1 | CapitalCost |  | EMPTY | 0
24 | T5COAIND | Demand Coal for Industrial | 2 | FixedCost |  | EMPTY | 0
24 | T5COAIND | Demand Coal for Industrial | 3 | ResidualCapacity |  | EMPTY | 0
25 | T5IWAIND | Demand Industrial Waste for Industrial | 1 | CapitalCost |  | EMPTY | 0
25 | T5IWAIND | Demand Industrial Waste for Industrial | 2 | FixedCost |  | EMPTY | 0
25 | T5IWAIND | Demand Industrial Waste for Industrial | 3 | ResidualCapacity |  | EMPTY | 0
26 | T5ELERES | Demand Electricity for Residential | 1 | CapitalCost |  | EMPTY | 0
26 | T5ELERES | Demand Electricity for Residential | 2 | FixedCost |  | EMPTY | 0
26 | T5ELERES | Demand Electricity for Residential | 3 | ResidualCapacity |  | EMPTY | 0
27 | T5LPGRES | Demand LPG for Residential | 1 | CapitalCost |  | EMPTY | 0
27 | T5LPGRES | Demand LPG for Residential | 2 | FixedCost |  | EMPTY | 0
27 | T5LPGRES | Demand LPG for Residential | 3 | ResidualCapacity |  | EMPTY | 0
28 | T5ELEEXP | Demand Electricity for Exports | 1 | CapitalCost |  | EMPTY | 0
28 | T5ELEEXP | Demand Electricity for Exports | 2 | FixedCost |  | EMPTY | 0
28 | T5ELEEXP | Demand Electricity for Exports | 3 | ResidualCapacity |  | EMPTY | 0
29 | T5FIREXP | Demand Firewood for Exports | 1 | CapitalCost |  | EMPTY | 0
29 | T5FIREXP | Demand Firewood for Exports | 2 | FixedCost |  | EMPTY | 0
29 | T5FIREXP | Demand Firewood for Exports | 3 | ResidualCapacity |  | EMPTY | 0
30 | T5ELEPUB | Demand Electricity for Public Services | 1 | CapitalCost |  | EMPTY | 0
30 | T5ELEPUB | Demand Electricity for Public Services | 2 | FixedCost |  | EMPTY | 0
30 | T5ELEPUB | Demand Electricity for Public Services | 3 | ResidualCapacity |  | EMPTY | 0
31 | T5TMADSL | Demand Transport - Maritimo Diesel | 1 | CapitalCost |  | EMPTY | 0
31 | T5TMADSL | Demand Transport - Maritimo Diesel | 2 | FixedCost |  | EMPTY | 0
31 | T5TMADSL | Demand Transport - Maritimo Diesel | 3 | ResidualCapacity |  | EMPTY | 0
32 | T5TAEAVG | Demand Transport - Aero AV Gas | 1 | CapitalCost |  | EMPTY | 0
32 | T5TAEAVG | Demand Transport - Aero AV Gas | 2 | FixedCost |  | EMPTY | 0
32 | T5TAEAVG | Demand Transport - Aero AV Gas | 3 | ResidualCapacity |  | EMPTY | 0
33 | T5TAEJTF | Demand Transport - Aero Jet Fuel | 1 | CapitalCost |  | EMPTY | 0
33 | T5TAEJTF | Demand Transport - Aero Jet Fuel | 2 | FixedCost |  | EMPTY | 0
33 | T5TAEJTF | Demand Transport - Aero Jet Fuel | 3 | ResidualCapacity |  | EMPTY | 0
34 | T5TOTGSL | Demand Transport - Otros Gasoline | 1 | CapitalCost |  | EMPTY | 0
34 | T5TOTGSL | Demand Transport - Otros Gasoline | 2 | FixedCost |  | EMPTY | 0
34 | T5TOTGSL | Demand Transport - Otros Gasoline | 3 | ResidualCapacity |  | EMPTY | 0

## Vehicle Groups
Tech.ID | Tech | Tech.Name | Parameter.ID | Parameter | Unit | Projection.Mode | Projection.Parameter | 2021 | 2022 | 2023 | 2024 | 2025 | 2026 | 2027 | 2028 | 2029 | 2030 | 2031 | 2032 | 2033 | 2034 | 2035 | 2036 | 2037 | 2038 | 2039 | 2040 | 2041 | 2042 | 2043 | 2044 | 2045 | 2046 | 2047 | 2048 | 2049 | 2050
1 | TRNMIC | Microbuses | 1 | TotalAnnualMaxCapacity |  | According to demand | 0
1 | TRNMIC | Microbuses | 2 | TotalTechnologyAnnualActivityLowerLimit |  | According to demand | 0
2 | TRNBUS | Buses | 1 | TotalAnnualMaxCapacity |  | According to demand | 0
2 | TRNBUS | Buses | 2 | TotalTechnologyAnnualActivityLowerLimit |  | According to demand | 0
3 | TRNTAX | Taxis | 1 | TotalAnnualMaxCapacity |  | According to demand | 0
3 | TRNTAX | Taxis | 2 | TotalTechnologyAnnualActivityLowerLimit |  | According to demand | 0
4 | TRNPASRAI | Rail | 1 | TotalAnnualMaxCapacity |  | According to demand | 0
4 | TRNPASRAI | Rail | 2 | TotalTechnologyAnnualActivityLowerLimit |  | According to demand | 0
5 | TRNMOT | Motorcycles | 1 | TotalAnnualMaxCapacity |  | According to demand | 0
5 | TRNMOT | Motorcycles | 2 | TotalTechnologyAnnualActivityLowerLimit |  | According to demand | 0
6 | TRNSED | Sedanes | 1 | TotalAnnualMaxCapacity |  | According to demand | 0
6 | TRNSED | Sedanes | 2 | TotalTechnologyAnnualActivityLowerLimit |  | According to demand | 0
7 | TRNSUV | SUVs | 1 | TotalAnnualMaxCapacity |  | According to demand | 0
7 | TRNSUV | SUVs | 2 | TotalTechnologyAnnualActivityLowerLimit |  | According to demand | 0
8 | TRNFREHEA | Heavy freight | 1 | TotalAnnualMaxCapacity |  | According to demand | 0
8 | TRNFREHEA | Heavy freight | 2 | TotalTechnologyAnnualActivityLowerLimit |  | According to demand | 0
9 | TRNFRELIG | Light freight | 1 | TotalAnnualMaxCapacity |  | According to demand | 0
9 | TRNFRELIG | Light freight | 2 | TotalTechnologyAnnualActivityLowerLimit |  | According to demand | 0
10 | TRNFRERAI | Freight rail | 1 | TotalAnnualMaxCapacity |  | According to demand | 0
10 | TRNFRERAI | Freight rail | 2 | TotalTechnologyAnnualActivityLowerLimit |  | According to demand | 0

## Transport Fuel Distribution
Tech.ID | Tech | Tech.Name | Parameter.ID | Parameter | Unit | Projection.Mode | Projection.Parameter | 2021 | 2022 | 2023 | 2024 | 2025 | 2026 | 2027 | 2028 | 2029 | 2030 | 2031 | 2032 | 2033 | 2034 | 2035 | 2036 | 2037 | 2038 | 2039 | 2040 | 2041 | 2042 | 2043 | 2044 | 2045 | 2046 | 2047 | 2048 | 2049 | 2050
1 | T4DSL_PUB | Distribute Diesel_Blend for Public | 1 | CapitalCost |  | EMPTY | 0
1 | T4DSL_PUB | Distribute Diesel_Blend for Public | 2 | FixedCost |  | EMPTY | 0
1 | T4DSL_PUB | Distribute Diesel_Blend for Public | 3 | ResidualCapacity |  | EMPTY | 0
2 | T4ELE_PUB | Distribute Electricity for Public | 1 | CapitalCost |  | User defined | 0 | 322.1145 | 322.1145 | 322.1145 | 322.1145 | 322.1145 | 322.1145 | 322.1145 | 222.1267 | 222.1267 | 222.1267 | 222.1267 | 222.1267 | 160.0337 | 160.0337 | 160.0337 | 160.0337 | 160.0337 | 160.0337 | 160.0337 | 160.0337 | 160.0337 | 160.0337 | 160.0337 | 160.0337 | 160.0337 | 160.0337 | 160.0337 | 160.0337 | 160.0337 | 160.0337
2 | T4ELE_PUB | Distribute Electricity for Public | 2 | FixedCost |  | User defined | 0 | 6.4423 | 6.4423 | 6.4423 | 6.0423 | 5.6424 | 5.2424 | 4.8425 | 4.4425 | 4.1942 | 3.9458 | 3.6974 | 3.449 | 3.2007 | 3.2007 | 3.2007 | 3.2007 | 3.2007 | 3.2007 | 3.2007 | 3.2007 | 3.2007 | 3.2007 | 3.2007 | 3.2007 | 3.2007 | 3.2007 | 3.2007 | 3.2007 | 3.2007 | 3.2007
2 | T4ELE_PUB | Distribute Electricity for Public | 3 | ResidualCapacity |  | EMPTY | 0
3 | T4HYD_PUB | Distribute Hydrogen for Public | 1 | CapitalCost |  | EMPTY | 0
3 | T4HYD_PUB | Distribute Hydrogen for Public | 2 | FixedCost |  | EMPTY | 0
3 | T4HYD_PUB | Distribute Hydrogen for Public | 3 | ResidualCapacity |  | EMPTY | 0
4 | T4LPG_PUB | Distribute LPG for Public | 1 | CapitalCost |  | EMPTY | 0
4 | T4LPG_PUB | Distribute LPG for Public | 2 | FixedCost |  | EMPTY | 0
4 | T4LPG_PUB | Distribute LPG for Public | 3 | ResidualCapacity |  | EMPTY | 0
5 | T4GSL_PUB | Distribute Gasoline_Blend for Public | 1 | CapitalCost |  | EMPTY | 0
5 | T4GSL_PUB | Distribute Gasoline_Blend for Public | 2 | FixedCost |  | EMPTY | 0
5 | T4GSL_PUB | Distribute Gasoline_Blend for Public | 3 | ResidualCapacity |  | EMPTY | 0
6 | T4ELE_PRI | Distribute Electricity for Private | 1 | CapitalCost |  | EMPTY | 0
6 | T4ELE_PRI | Distribute Electricity for Private | 2 | FixedCost |  | EMPTY | 0
6 | T4ELE_PRI | Distribute Electricity for Private | 3 | ResidualCapacity |  | EMPTY | 0
7 | T4GSL_PRI | Distribute Gasoline_Blend for Private | 1 | CapitalCost |  | EMPTY | 0
7 | T4GSL_PRI | Distribute Gasoline_Blend for Private | 2 | FixedCost |  | EMPTY | 0
7 | T4GSL_PRI | Distribute Gasoline_Blend for Private | 3 | ResidualCapacity |  | EMPTY | 0
8 | T4DSL_PRI | Distribute Diesel_Blend for Private | 1 | CapitalCost |  | EMPTY | 0
8 | T4DSL_PRI | Distribute Diesel_Blend for Private | 2 | FixedCost |  | EMPTY | 0
8 | T4DSL_PRI | Distribute Diesel_Blend for Private | 3 | ResidualCapacity |  | EMPTY | 0
9 | T4LPG_PRI | Distribute LPG for Private | 1 | CapitalCost |  | EMPTY | 0
9 | T4LPG_PRI | Distribute LPG for Private | 2 | FixedCost |  | EMPTY | 0
9 | T4LPG_PRI | Distribute LPG for Private | 3 | ResidualCapacity |  | EMPTY | 0
10 | T4DSL_HEA | Distribute Diesel_Blend for Heavy Freight | 1 | CapitalCost |  | EMPTY | 0
10 | T4DSL_HEA | Distribute Diesel_Blend for Heavy Freight | 2 | FixedCost |  | EMPTY | 0
10 | T4DSL_HEA | Distribute Diesel_Blend for Heavy Freight | 3 | ResidualCapacity |  | EMPTY | 0
11 | T4ELE_HEA | Distribute Electricity for Heavy Freight | 1 | CapitalCost |  | User defined | 0 | 70.5992 | 70.5992 | 70.5992 | 70.5992 | 70.5992 | 70.5992 | 70.5992 | 48.6844 | 48.6844 | 48.6844 | 48.6844 | 48.6844 | 35.0753 | 35.0753 | 35.0753 | 35.0753 | 35.0753 | 35.0753 | 35.0753 | 35.0753 | 35.0753 | 35.0753 | 35.0753 | 35.0753 | 35.0753 | 35.0753 | 35.0753 | 35.0753 | 35.0753 | 35.0753
11 | T4ELE_HEA | Distribute Electricity for Heavy Freight | 2 | FixedCost |  | User defined | 0 | 1.412 | 1.412 | 1.412 | 1.3243 | 1.2367 | 1.149 | 1.0613 | 0.9737 | 0.9193 | 0.8648 | 0.8104 | 0.7559 | 0.7015 | 0.7015 | 0.7015 | 0.7015 | 0.7015 | 0.7015 | 0.7015 | 0.7015 | 0.7015 | 0.7015 | 0.7015 | 0.7015 | 0.7015 | 0.7015 | 0.7015 | 0.7015 | 0.7015 | 0.7015
11 | T4ELE_HEA | Distribute Electricity for Heavy Freight | 3 | ResidualCapacity |  | EMPTY | 0
12 | T4HYD_HEA | Distribute Hydrogen for Heavy Freight | 1 | CapitalCost |  | EMPTY | 0
12 | T4HYD_HEA | Distribute Hydrogen for Heavy Freight | 2 | FixedCost |  | EMPTY | 0
12 | T4HYD_HEA | Distribute Hydrogen for Heavy Freight | 3 | ResidualCapacity |  | EMPTY | 0
13 | T4LPG_HEA | Distribute LPG for Heavy Freight | 1 | CapitalCost |  | EMPTY | 0
13 | T4LPG_HEA | Distribute LPG for Heavy Freight | 2 | FixedCost |  | EMPTY | 0
13 | T4LPG_HEA | Distribute LPG for Heavy Freight | 3 | ResidualCapacity |  | EMPTY | 0
14 | T4DSL_LIG | Distribute Diesel_Blend for Light Freight | 1 | CapitalCost |  | EMPTY | 0
14 | T4DSL_LIG | Distribute Diesel_Blend for Light Freight | 2 | FixedCost |  | EMPTY | 0
14 | T4DSL_LIG | Distribute Diesel_Blend for Light Freight | 3 | ResidualCapacity |  | EMPTY | 0
15 | T4ELE_LIG | Distribute Electricity for Light Freight | 1 | CapitalCost |  | User defined | 0 | 70.5992 | 70.5992 | 70.5992 | 70.5992 | 70.5992 | 70.5992 | 70.5992 | 48.6844 | 48.6844 | 48.6844 | 48.6844 | 48.6844 | 35.0753 | 35.0753 | 35.0753 | 35.0753 | 35.0753 | 35.0753 | 35.0753 | 35.0753 | 35.0753 | 35.0753 | 35.0753 | 35.0753 | 35.0753 | 35.0753 | 35.0753 | 35.0753 | 35.0753 | 35.0753
15 | T4ELE_LIG | Distribute Electricity for Light Freight | 2 | FixedCost |  | User defined | 0 | 1.412 | 1.412 | 1.412 | 1.3243 | 1.2367 | 1.149 | 1.0613 | 0.9737 | 0.9193 | 0.8648 | 0.8104 | 0.7559 | 0.7015 | 0.7015 | 0.7015 | 0.7015 | 0.7015 | 0.7015 | 0.7015 | 0.7015 | 0.7015 | 0.7015 | 0.7015 | 0.7015 | 0.7015 | 0.7015 | 0.7015 | 0.7015 | 0.7015 | 0.7015
15 | T4ELE_LIG | Distribute Electricity for Light Freight | 3 | ResidualCapacity |  | EMPTY | 0
16 | T4GSL_LIG | Distribute Gasoline_Blend for Light Freight | 1 | CapitalCost |  | EMPTY | 0
16 | T4GSL_LIG | Distribute Gasoline_Blend for Light Freight | 2 | FixedCost |  | EMPTY | 0
16 | T4GSL_LIG | Distribute Gasoline_Blend for Light Freight | 3 | ResidualCapacity |  | EMPTY | 0
17 | T4LPG_LIG | Distribute LPG for Light Freight | 1 | CapitalCost |  | EMPTY | 0
17 | T4LPG_LIG | Distribute LPG for Light Freight | 2 | FixedCost |  | EMPTY | 0
17 | T4LPG_LIG | Distribute LPG for Light Freight | 3 | ResidualCapacity |  | EMPTY | 0
18 | T4NGS_HEA | Distribute Methane for Heavy Freight | 1 | CapitalCost |  | EMPTY | 0
18 | T4NGS_HEA | Distribute Methane for Heavy Freight | 2 | FixedCost |  | EMPTY | 0
18 | T4NGS_HEA | Distribute Methane for Heavy Freight | 3 | ResidualCapacity |  | EMPTY | 0