## Scenarios
Name | Activated | Base | Reference | Based_On | Description
BAU | YES | YES | BAU | ref | BAU
NDCincond | YES | NO | NDCincond | ref | NDC inconditional initiatives
NDCcond | YES | NO | NDCcond | ref | NDC inconditional + conditional initiatives

## Overall_Parameters
Parameter | Value
Initial_Year_of_Uncertainty | 2025

## Distance_Levers
Scenario | Group_Description | Group_Set | Relative reduction to BAU - distance
NDCincond | Microbuses | TRNMIC | 1
NDCincond | Buses | TRNBUS | 1
NDCincond | Taxis | TRNTAX | 1
NDCincond | Rail | TRNPASRAI | 1
NDCincond | Motorcycles | TRNMOT | 1
NDCincond | Sedanes | TRNSED | 1
NDCincond | SUVs | TRNSUV | 1
NDCincond | Heavy freight | TRNFREHEA | 1
NDCincond | Light freight | TRNFRELIG | 1
NDCincond | Freight rail | TRNFRERAI | 1
NDCcond | Microbuses | TRNMIC | 1
NDCcond | Buses | TRNBUS | 1
NDCcond | Taxis | TRNTAX | 1
NDCcond | Rail | TRNPASRAI | 1
NDCcond | Motorcycles | TRNMOT | 1
NDCcond | Sedanes | TRNSED | 1
NDCcond | SUVs | TRNSUV | 1
NDCcond | Heavy freight | TRNFREHEA | 1
NDCcond | Light freight | TRNFRELIG | 1
NDCcond | Freight rail | TRNFRERAI | 1

## Mode_Shift
Scenario | Transport_Category | Description_Set | Tech_Set | Context | Built-in | Logistic | Linear | R2021 | R2050 | L | C | M | y_ini | v_2030 | v_2040 | v_2050
NDCincond | Public | Public - Passenger Transport | DEMTRNPASPUB | Demand | NO | YES | NO | 0.05 | 0.999 | 0.2 | 0.09 | 2035 | n.a. | n.a. | n.a. | n.a.
NDCincond | Public | Non Motorized - Passenger Transport | DEMTRNNOMOT | Demand | NO | YES | NO | 0.05 | 0.99 | 0.1 | 0.04 | 2035 | n.a. | n.a. | n.a. | n.a.
NDCincond | Heavy Fright | Rail - Heavy Fright | TRNFRERAI | Technology | NO | NO | YES | n.a. | n.a. | n.a. | n.a. | n.a. | 2029 | interp | 0.004 | 0.0052
NDCincond | Public Transport | Rail - Passenger Rail | TRNPASRAI | Technology | NO | NO | YES | n.a. | n.a. | n.a. | n.a. | n.a. | 2027 | 0.0040444 | 0.0046889 | 0.0046889
NDCcond | Public | Public - Passenger Transport | DEMTRNPASPUB | Demand | NO | YES | NO | 0.05 | 0.999 | 0.2 | 0.09 | 2035 | n.a. | n.a. | n.a. | n.a.
NDCcond | Public | Non Motorized - Passenger Transport | DEMTRNNOMOT | Demand | NO | YES | NO | 0.05 | 0.99 | 0.1028 | 0.0514 | 2035 | n.a. | n.a. | n.a. | n.a.
NDCcond | Heavy Fright | Rail - Heavy Fright | TRNFRERAI | Technology | NO | NO | YES | n.a. | n.a. | n.a. | n.a. | n.a. | 2029 | interp | 0.004 | 0.0052
NDCcond | Public Transport | Rail - Passenger Rail | TRNPASRAI | Technology | NO | NO | YES | n.a. | n.a. | n.a. | n.a. | n.a. | 2027 | 0.0040444 | 0.0046889 | 0.0046889
Note on K1: Target value
Note on L1: Valor del año M
Note on O5: La demanda del TE-GEM es de 1.82 GP-km. lo divido entre OAR y me da esta actividad en Gvkm.
Note on P5: La demanda del TE-GEM es de 1.82 GP-km. lo divido entre OAR y me da esta actividad en Gvkm.
Note on O9: La demanda del TE-GEM es de 1.82 GP-km. lo divido entre OAR y me da esta actividad en Gvkm.
Note on P9: La demanda del TE-GEM es de 1.82 GP-km. lo divido entre OAR y me da esta actividad en Gvkm.

## Occupancy_Rate
Scenario | Group_Description | Group_Set | Relative increase to BAU - occupancy rate
NDCincond | Microbuses | TRNMIC | 1
NDCincond | Buses | TRNBUS | 1
NDCincond | Taxis | TRNTAX | 1
NDCincond | Rail | TRNPASRAI | 1
NDCincond | Motorcycles | TRNMOT | 1
NDCincond | Sedanes | TRNSED | 1
NDCincond | SUVs | TRNSUV | 1
NDCincond | Heavy freight | TRNFREHEA | 1
NDCincond | Light freight | TRNFRELIG | 1
NDCincond | Freight rail | TRNFRERAI | 1
NDCcond | Microbuses | TRNMIC | 1
NDCcond | Buses | TRNBUS | 1
NDCcond | Taxis | TRNTAX | 1
NDCcond | Rail | TRNPASRAI | 1
NDCcond | Motorcycles | TRNMOT | 1
NDCcond | Sedanes | TRNSED | 1
NDCcond | SUVs | TRNSUV | 1
NDCcond | Heavy freight | TRNFREHEA | 1
NDCcond | Light freight | TRNFRELIG | 1
NDCcond | Freight rail | TRNFRERAI | 1

## Electrical
Scenario | Parameter | Tech_Set | Description Parameter-Set | Built-in Parameter-Set | Linear | Exact_Years | Exact_Values | y_ini | Milestone_Years | Milestone_Value | Unit | Security_Multiplier | Method
NDCincond | TotalTechnologyAnnualActivityLowerLimit | PWRGEO | min | YES | YES | 2021 ; 2022 ; 2023 ; 2024 ; 2025 ; 2026 ; 2027 ; 2028 ; 2029 ; 2030 ; 2031 ; 2032 ; 2033 ; 2034 ; 2035 ; 2036 ; 2037 ; 2038 | 5.702 ; 5.725 ; 5.239 ; 4.909 ; 5.051 ; 5.051 ; 5.051 ; 5.051 ; 6.237 ; 6.129 ; 5.158 ; 5.719 ; 6.907 ; 6.907 ; 6.907 ; 6.907 ; 6.907 ; 8.095 | 2038 | 2050 | 8.095 | PJ | 0.99 | Overwrite ; Interpolate ; Fix_Last
NDCincond | TotalAnnualMaxCapacity | PWRDSL | min | YES | YES | 2021 ; 2022 ; 2023 ; 2024 ; 2025 | 0.198 ; 0.25403 ; 0.25403 ; 0.2583 ; 0.386 | 2025 | 2050 | 0.386 | GW | 1.01 | Overwrite ; Interpolate ; Fix_Last
NDCincond | TotalTechnologyAnnualActivityLowerLimit | PWRDSL | min | YES | YES | 2021 ; 2022 ; 2023 ; 2024 ; 2025 ; 2026 ; 2027 ; 2028 ; 2029 | 0.00276 ; 0.00319 ; 0.34597 ; 1.5735 ; 0.00305 ; 0.00305 ; 0.00305 ; 0.00305 ; 0.0087 | 2029 | 2050 | 0.0087 | PJ | 0.99 | Overwrite ; Interpolate ; Fix_Last
NDCincond | CapacityFactor | PWRDSL | min | YES | YES | 2021 ; 2022 ; 2023 ; 2024 ; 2025 | 0.000495 ; 0.000741 ; 0.0817 ; 0.219 ; 0.001 | 2025 | 2050 | 0.001 | adim | 1 | Overwrite ; Interpolate ; Fix_Last
NDCincond | TotalTechnologyAnnualActivityLowerLimit | PWRHYDDAM | min | YES | YES | intact | intact | 2025 | 2050 | 14.8789 | PJ | 0.99 | Overwrite ; Interpolate ; Fix_Last
NDCincond | TotalTechnologyAnnualActivityLowerLimit | PWRHYDROR | min | YES | YES | 2021 ; 2022 ; 2023 ; 2024 ; 2025 ; 2026 ; 2027 ; 2028 ; 2029 ; 2030 ; 2031 ; 2032 ; 2033 ; 2034 ; 2035 ; 2036 ; 2037 ; 2038 | 20.535 ; 20.929 ; 16.08 ; 16.089 ; 16.865 ; 18.509 ; 14.222 ; 16.626 ; 18.088 ; 18.166 ; 18.276 ; 18.276 ; 16.505 ; 17.336 ; 17.336 ; 18.872 ; 18.872 ; 19.107 | 2038 | 2050 | 19.107 | PJ | 0.99 | Overwrite ; Interpolate ; Fix_Last
NDCincond | TotalTechnologyAnnualActivityLowerLimit | PWRSPVTRN | min | YES | YES | 2021 ; 2022 ; 2023 ; 2024 ; 2025 ; 2026 ; 2027 ; 2028 ; 2029 ; 2030 ; 2031 ; 2032 ; 2033 ; 2034 ; 2035 ; 2036 ; 2037 ; 2038 ; 2039 ; 2040 | 0.03 ; 0.031 ; 0.032 ; 0.093 ; 0.093 ; 0.093 ; 1.283 ; 1.777 ; 2.765 ; 2.765 ; 3.11 ; 4.592 ; 4.592 ; 5.382 ; 5.728 ; 5.728 ; 5.975 ; 5.975 ; 5.975 ; 6.123 | 2040 | 2050 | 6.062 | PJ | 0.99 | Overwrite ; Interpolate ; Fix_Last
NDCincond | TotalTechnologyAnnualActivityLowerLimit | PWRWNONS | min | YES | YES | 2021 ; 2022 ; 2023 ; 2024 ; 2025 ; 2026 ; 2027 ; 2028 ; 2029 ; 2030 ; 2031 ; 2032 ; 2033 ; 2034 ; 2035 ; 2036 ; 2037 ; 2038 ; 2039 ; 2040 | 5.1487 ; 4.929 ; 5.20 ; 4.462 ; 4.462 ; 4.462 ; 5.021 ; 6.086 ; 7.417 ; 7.417 ; 9.414 ; 9.414 ; 9.414 ; 9.414 ; 9.414 ; 9.414 ; 11.011 ; 11.011 ; 11.011 ; 12.875 | 2040 | 2050 | 13.663 | PJ | 0.99 | Overwrite ; Interpolate ; Fix_Last
NDCincond | TotalAnnualMaxCapacity | PWRBMS | min | YES | YES | 2021 ; 2022 ; 2023 ; 2024 ; 2025 ; 2026 ; 2027 ; 2028 ; 2029 ; 2030 ; 2031 ; 2032 | 0.071 ; 0.071 ; 0.071 ; 0.071 ; 0.071 ; 0.071 ; 0.071 ; 0.071 ; 0.071 ; 0.166 ; 0.186 ; 0.226 | 2032 | 2050 | 0.428 | GW | 1.01 | Overwrite ; Interpolate ; Fix_Last
NDCincond | TotalAnnualMinCapacityInvestment | PWRBMS | Acción del sector de residuos | NO | YES | 2021 ; 2022 ; 2023 ; 2024 ; 2025 ; 2026 ; 2027 ; 2028 ; 2029 ; 2030 ; 2031 | 0 ; 0 ; 0 ; 0 ; 0 ; 0 ; 0 ; 0 ; 0 ; 0.075 ; 0 | 2031 | 2050 | 0 | GW | 1 | Write ; Interpolate ; Fix_Last
NDCincond | TotalTechnologyAnnualActivityLowerLimit | PWRFOI | min | YES | YES | 2021 ; 2022 ; 2023 ; 2024 ; 2025 ; 2026 ; 2027 ; 2028 ; 2029 ; 2030 ; 2031 ; 2032 ; 2033 ; 2034 ; 2035 ; 2036 | 0.0074 ; 0.3251 ; 1.8212 ; 3.195 ; 0.387 ; 0.422 ; 0.5443 ; 0.5443 ; 0.2647 ; 0.2647 ; 0.2647 ; 0.2647 ; 0.3462 ; 0.3462 ; 0.3462 ; 0.2647 | 2036 | 2050 | 0.26 | PJ | 0.99 | Overwrite ; Interpolate ; Fix_Last
NDCincond | CapacityFactor | PWRFOI | min | YES | YES | 2021 ; 2022 ; 2023 ; 2024 ; 2025 | 0.001164314 ; 0.0515 ; 0.29 ; 0.432 ; 0.041694 | 2025 | 2050 | 0.041694 | adim | 1 | Overwrite ; Interpolate ; Fix_Last
NDCincond | TotalAnnualMaxCapacity | PWRFOI | min | YES | YES | 2021 ; 2022 ; 2023 ; 2024 ; 2025 ; 2026 ; 2027 ; 2028 | 0.227242 ; 0.227242 ; 0.227242 ; 0.32 ; 0.33 ; 0.36 ; 0.47 ; 0.47 | 2028 | 2050 | 0.47 | GW | 1.01 | Overwrite ; Interpolate ; Fix_Last
NDCincond | TotalAnnualMaxCapacity | PWRSPVTRN | min | YES | YES | intact | intact | 2024 | 2050 | 5.7 | GW | 1.01 | Overwrite ; Interpolate ; Fix_Last
NDCincond | CapacityFactor | PWRHYDROR | min | YES | YES | 2021 | 0.5 | 2021 | 2050 | 0.5 | adim | 1 | Overwrite ; Interpolate ; Fix_Last
NDCincond | TotalAnnualMaxCapacity | PWRSUG | min | NO | YES | 2021 | 0 | 2021 | 2050 | 0 | GW | 1.01 | Write ; Interpolate ; Fix_Last
NDCcond | TotalTechnologyAnnualActivityLowerLimit | PWRGEO | min | YES | YES | 2021 ; 2022 ; 2023 ; 2024 ; 2025 ; 2026 ; 2027 ; 2028 ; 2029 ; 2030 ; 2031 ; 2032 ; 2033 ; 2034 ; 2035 ; 2036 ; 2037 ; 2038 | 5.702 ; 5.725 ; 5.239 ; 4.909 ; 5.051 ; 5.051 ; 5.051 ; 5.051 ; 6.237 ; 6.129 ; 5.158 ; 5.719 ; 6.907 ; 6.907 ; 6.907 ; 6.907 ; 6.907 ; 8.095 | 2038 | 2050 | 8.095 | PJ | 0.99 | Overwrite ; Interpolate ; Fix_Last
NDCcond | TotalAnnualMaxCapacity | PWRDSL | min | YES | YES | 2021 ; 2022 ; 2023 ; 2024 ; 2025 | 0.198 ; 0.25403 ; 0.25403 ; 0.2583 ; 0.386 | 2025 | 2050 | 0.386 | GW | 1.01 | Overwrite ; Interpolate ; Fix_Last
NDCcond | TotalTechnologyAnnualActivityLowerLimit | PWRDSL | min | YES | YES | 2021 ; 2022 ; 2023 ; 2024 ; 2025 ; 2026 ; 2027 ; 2028 ; 2029 | 0.00276 ; 0.00319 ; 0.34597 ; 1.5735 ; 0.00305 ; 0.00305 ; 0.00305 ; 0.00305 ; 0.0087 | 2029 | 2050 | 0.0087 | PJ | 0.99 | Overwrite ; Interpolate ; Fix_Last
NDCcond | CapacityFactor | PWRDSL | min | YES | YES | 2021 ; 2022 ; 2023 ; 2024 ; 2025 | 0.000495 ; 0.000741 ; 0.0817 ; 0.219 ; 0.001 | 2025 | 2050 | 0.001 | adim | 1 | Overwrite ; Interpolate ; Fix_Last
NDCcond | TotalTechnologyAnnualActivityLowerLimit | PWRHYDDAM | min | YES | YES | intact | intact | 2025 | 2050 | 14.8789 | PJ | 0.99 | Overwrite ; Interpolate ; Fix_Last
NDCcond | TotalTechnologyAnnualActivityLowerLimit | PWRHYDROR | min | YES | YES | 2021 ; 2022 ; 2023 ; 2024 ; 2025 ; 2026 ; 2027 ; 2028 ; 2029 ; 2030 ; 2031 ; 2032 ; 2033 ; 2034 ; 2035 ; 2036 ; 2037 ; 2038 | 20.535 ; 20.929 ; 16.09 ; 16.089 ; 16.865 ; 18.509 ; 14.222 ; 16.626 ; 18.088 ; 18.166 ; 18.276 ; 18.276 ; 16.505 ; 17.336 ; 17.336 ; 18.872 ; 18.872 ; 19.107 | 2038 | 2050 | 19.107 | PJ | 0.99 | Overwrite ; Interpolate ; Fix_Last
NDCcond | TotalTechnologyAnnualActivityLowerLimit | PWRSPVTRN | min | YES | YES | 2021 ; 2022 ; 2023 ; 2024 ; 2025 ; 2026 ; 2027 ; 2028 ; 2029 ; 2030 ; 2031 ; 2032 ; 2033 ; 2034 ; 2035 ; 2036 ; 2037 ; 2038 ; 2039 ; 2040 | 0.03 ; 0.031 ; 0.032 ; 0.093 ; 0.093 ; 0.093 ; 1.283 ; 1.777 ; 2.765 ; 2.765 ; 3.11 ; 4.592 ; 4.592 ; 5.382 ; 5.728 ; 5.728 ; 5.975 ; 5.975 ; 5.975 ; 6.123 | 2040 | 2050 | 6.062 | PJ | 0.99 | Overwrite ; Interpolate ; Fix_Last
NDCcond | TotalTechnologyAnnualActivityLowerLimit | PWRWNONS | min | YES | YES | 2021 ; 2022 ; 2023 ; 2024 ; 2025 ; 2026 ; 2027 ; 2028 ; 2029 ; 2030 ; 2031 ; 2032 ; 2033 ; 2034 ; 2035 ; 2036 ; 2037 ; 2038 ; 2039 ; 2040 | 5.1487 ; 4.929 ; 5.20 ; 4.462 ; 4.462 ; 4.462 ; 5.021 ; 6.086 ; 7.417 ; 7.417 ; 9.414 ; 9.414 ; 9.414 ; 9.414 ; 9.414 ; 9.414 ; 11.011 ; 11.011 ; 11.011 ; 12.875 | 2040 | 2050 | 13.663 | PJ | 0.99 | Overwrite ; Interpolate ; Fix_Last
NDCcond | TotalAnnualMaxCapacity | PWRBMS | min | YES | YES | 2021 ; 2022 ; 2023 ; 2024 ; 2025 ; 2026 ; 2027 ; 2028 ; 2029 ; 2030 ; 2031 ; 2032 | 0.071 ; 0.071 ; 0.071 ; 0.071 ; 0.071 ; 0.071 ; 0.071 ; 0.071 ; 0.071 ; 0.166 ; 0.186 ; 0.226 | 2032 | 2050 | 0.428 | GW | 1.01 | Overwrite ; Interpolate ; Fix_Last
NDCcond | TotalAnnualMinCapacityInvestment | PWRBMS | Acción del sector de residuos | NO | YES | 2021 ; 2022 ; 2023 ; 2024 ; 2025 ; 2026 ; 2027 ; 2028 ; 2029 ; 2030 ; 2031 | 0 ; 0 ; 0 ; 0 ; 0 ; 0 ; 0 ; 0 ; 0 ; 0.075 ; 0 | 2031 | 2050 | 0 | GW | 1 | Write ; Interpolate ; Fix_Last
NDCcond | TotalTechnologyAnnualActivityLowerLimit | PWRFOI | min | YES | YES | 2021 ; 2022 ; 2023 ; 2024 ; 2025 ; 2026 ; 2027 ; 2028 ; 2029 ; 2030 ; 2031 ; 2032 ; 2033 ; 2034 ; 2035 ; 2036 | 0.0074 ; 0.3251 ; 1.8212 ; 3.195 ; 0.387 ; 0.422 ; 0.5443 ; 0.5443 ; 0.2647 ; 0.2647 ; 0.2647 ; 0.2647 ; 0.3462 ; 0.3462 ; 0.3462 ; 0.2647 | 2036 | 2050 | 0.26 | PJ | 0.99 | Overwrite ; Interpolate ; Fix_Last
NDCcond | CapacityFactor | PWRFOI | min | YES | YES | 2021 ; 2022 ; 2023 ; 2024 ; 2025 | 0.001164314 ; 0.0515 ; 0.29 ; 0.432 ; 0.041694 | 2025 | 2050 | 0.041694 | adim | 1 | Overwrite ; Interpolate ; Fix_Last
NDCcond | TotalAnnualMaxCapacity | PWRFOI | min | YES | YES | 2021 ; 2022 ; 2023 ; 2024 ; 2025 ; 2026 ; 2027 ; 2028 | 0.227242 ; 0.227242 ; 0.227242 ; 0.32 ; 0.33 ; 0.36 ; 0.47 ; 0.47 | 2028 | 2050 | 0.47 | GW | 1.01 | Overwrite ; Interpolate ; Fix_Last
NDCcond | TotalAnnualMaxCapacity | PWRSPVTRN | min | YES | YES | intact | intact | 2024 | 2050 | 5.7 | GW | 1.01 | Overwrite ; Interpolate ; Fix_Last
NDCcond | CapacityFactor | PWRHYDROR | min | YES | YES | 2021 | 0.5 | 2021 | 2050 | 0.5 | adim | 1 | Overwrite ; Interpolate ; Fix_Last
NDCcond | TotalAnnualMaxCapacity | PWRSUG | min | NO | YES | 2021 | 0 | 2021 | 2050 | 0 | GW | 1.01 | Write ; Interpolate ; Fix_Last
Note on E1: YES: the indices can be called from the stable_scenario dictionary. NO: the system must generate the fields.
Note on G1: Used for exact values before y_ini
Note on I1: Preceding year of initial year of separation between values
Note on K15: https://www.grupoice.com/wps/wcm/connect/32d3c6a8-789a-4d56-8416-f7993aa10805/Energia+Solar+en+Costa+Rica+Kenneth+Lobo_2.pdf?MOD=AJPERES
Note on K31: https://www.grupoice.com/wps/wcm/connect/32d3c6a8-789a-4d56-8416-f7993aa10805/Energia+Solar+en+Costa+Rica+Kenneth+Lobo_2.pdf?MOD=AJPERES

## Tech_Adoption
Scenario | Sector | Transport_Category | Description_Set | Tech_Set | Logistic | Linear | R2021 | R2050 | L | C | M | y_ini | v_2030 | v_2040 | v_2050 | Restriction_Type
BAU | Transport | Private | Sedanes Electric | TRNSEDELE | NO | YES | n.a. | n.a. | n.a. | n.a. | n.a. | 2025 | 0.003 | 0.003 | 0.003 | Min/Max
BAU | Transport | Private | Sedanes Hybrid Gasoline | TRNSEDHYBGSL | NO | YES | n.a. | n.a. | n.a. | n.a. | n.a. | 2025 | interp | 0 | 0 | Max
BAU | Transport | Private | Sedanes Gasoline_Blend | TRNSEDGSL | NO | YES | n.a. | n.a. | n.a. | n.a. | n.a. | 2025 | interp | 0 | 0 | Min
BAU | Transport | Private | Sedanes Diesel | TRNSEDDSL | NO | YES | n.a. | n.a. | n.a. | n.a. | n.a. | 2025 | 0.033 | 0.033 | 0.033 | Min/Max
BAU | Transport | Private | Sedanes LPG | TRNSEDLPG | NO | YES | n.a. | n.a. | n.a. | n.a. | n.a. | 2025 | 0.019 | 0.019 | 0.019 | Min/Max
BAU | Transport | Private | SUVs Hybrid Diesel | TRNSUVHYBDSL | NO | YES | n.a. | n.a. | n.a. | n.a. | n.a. | 2025 | interp | 0 | 0 | Max
BAU | Transport | Private | SUVs Electric | TRNSUVELE | NO | YES | n.a. | n.a. | n.a. | n.a. | n.a. | 2025 | 0.002 | 0.002 | 0.002 | Min/Max
BAU | Transport | Private | SUVs Diesel_Blend | TRNSUVDSL | NO | YES | n.a. | n.a. | n.a. | n.a. | n.a. | 2025 | interp | interp | 0.371 | Min
BAU | Transport | Private | SUVs Hybrid Gasoline | TRNSUVHYBGSL | NO | YES | n.a. | n.a. | n.a. | n.a. | n.a. | 2025 | interp | 0 | 0 | Max
BAU | Transport | Private | SUVs Gasoline_Blend | TRNSUVGSL | NO | YES | n.a. | n.a. | n.a. | n.a. | n.a. | 2025 | interp | 0 | 0 | Min
BAU | Transport | Private | SUVs LPG | TRNSUVLPG | NO | YES | n.a. | n.a. | n.a. | n.a. | n.a. | 2025 | 0.028 | 0.028 | 0.028 | Min/Max
BAU | Transport | Private | Motorcycles Electric | TRNMOTELE | NO | YES | n.a. | n.a. | n.a. | n.a. | n.a. | 2025 | 0.002 | 0.002 | 0.002 | Min/Max
BAU | Transport | Private | Motorcycles Gasoline_Blend | TRNMOTGSL | NO | YES | n.a. | n.a. | n.a. | n.a. | n.a. | 2025 | 0 | 0 | 0 | Min
BAU | Transport | Public | Taxis Hybrid Diesel | TRNTAXHYBDSL | NO | YES | n.a. | n.a. | n.a. | n.a. | n.a. | 2025 | interp | 0 | 0 | Max
BAU | Transport | Public | Taxis Electric | TRNTAXELE | NO | YES | n.a. | n.a. | n.a. | n.a. | n.a. | 2026 | interp | interp | 0.02 | Max
BAU | Transport | Public | Taxis Diesel_Blend | TRNTAXDSL | NO | YES | n.a. | n.a. | n.a. | n.a. | n.a. | 2025 | interp | 0 | 0 | Min
BAU | Transport | Public | Taxis Hybrid Gasoline | TRNTAXHYBGSL | NO | YES | n.a. | n.a. | n.a. | n.a. | n.a. | 2025 | interp | interp | 0.07 | Max
BAU | Transport | Public | Taxis Gasoline_Blend | TRNTAXGSL | NO | YES | n.a. | n.a. | n.a. | n.a. | n.a. | 2025 | interp | 0 | 0 | Min
BAU | Transport | Public | Buses Hybrid Diesel | TRNBUSHYBDSL | NO | YES | n.a. | n.a. | n.a. | n.a. | n.a. | 2025 | interp | 0 | 0 | Min
BAU | Transport | Public | Buses Hydrogen | TRNBUSHYD | NO | YES | n.a. | n.a. | n.a. | n.a. | n.a. | 2025 | interp | 0 | 0 | Max
BAU | Transport | Public | Buses Electric | TRNBUSELE | NO | YES | n.a. | n.a. | n.a. | n.a. | n.a. | 2026 | interp | interp | 0.08 | Max
BAU | Transport | Public | Buses Diesel_Blend | TRNBUSDSL | NO | YES | n.a. | n.a. | n.a. | n.a. | n.a. | 2025 | interp | 0 | 0 | Min
BAU | Transport | Public | Buses LPG | TRNBUSLPG | NO | YES | n.a. | n.a. | n.a. | n.a. | n.a. | 2025 | interp | 0 | 0 | Min
BAU | Transport | Public | Microbuses Hybrid Diesel | TRNMICHYBDSL | NO | YES | n.a. | n.a. | n.a. | n.a. | n.a. | 2025 | interp | 0 | 0 | Max
BAU | Transport | Public | Microbuses Hydrogen | TRNMICHYD | NO | YES | n.a. | n.a. | n.a. | n.a. | n.a. | 2025 | interp | 0 | 0 | Max
BAU | Transport | Public | Microbuses Electric | TRNMICELE | NO | YES | n.a. | n.a. | n.a. | n.a. | n.a. | 2025 | interp | interp | 0.02 | Max
BAU | Transport | Public | Microbuses Diesel_Blend | TRNMICDSL | NO | YES | n.a. | n.a. | n.a. | n.a. | n.a. | 2025 | interp | 0 | 0 | Min
BAU | Transport | Public | Microbuses LPG | TRNMICLPG | NO | YES | n.a. | n.a. | n.a. | n.a. | n.a. | 2025 | interp | 0 | 0 | Min
BAU | Transport | Heavy Fright | Heavy freight Hybrid Diesel | TRNFREHEAHYBDSL | NO | YES | n.a. | n.a. | n.a. | n.a. | n.a. | 2025 | interp | 0 | 0 | Max
BAU | Transport | Heavy Fright | Heavy freight Hydrogen | TRNFREHEAHYD | NO | YES | n.a. | n.a. | n.a. | n.a. | n.a. | 2025 | interp | 0 | 0 | Max
BAU | Transport | Heavy Fright | Heavy freight Electric | TRNFREHEAELE | YES | NO | 0.001 | 0.99 | 0.001 | 0.0005 | 2035 | 2025 | n.a. | n.a. | n.a. | Min/Max
BAU | Transport | Heavy Fright | Heavy freight Diesel_Blend | TRNFREHEADSL | NO | YES | n.a. | n.a. | n.a. | n.a. | n.a. | 2025 | interp | 0 | 0 | Min
BAU | Transport | Heavy Fright | Heavy freight LPG | TRNFREHEALPG | NO | YES | n.a. | n.a. | n.a. | n.a. | n.a. | 2025 | interp | 0 | 0 | Min
BAU | Transport | Heavy Fright | Heavy freight Natural Gas Vehicular | TRNFREHEANGV | NO | YES | n.a. | n.a. | n.a. | n.a. | n.a. | 2025 | interp | 0 | 0 | Max
BAU | Transport | Light Freight | Light freight Hybrid Diesel | TRNFRELIGHYBDSL | NO | YES | n.a. | n.a. | n.a. | n.a. | n.a. | 2024 | interp | 0 | 0 | Max
BAU | Transport | Light Freight | Light freight Electric | TRNFRELIGELE | YES | NO | 0.001 | 0.99 | 0.001 | 0.0005 | 2035 | 2025 | n.a. | n.a. | n.a. | Min/Max
BAU | Transport | Light Freight | Light freight Diesel_Blend | TRNFRELIGDSL | NO | YES | n.a. | n.a. | n.a. | n.a. | n.a. | 2025 | interp | 0 | 0 | Min
BAU | Transport | Light Freight | Light freight Hybrid Gasoline | TRNFRELIGHYBGSL | NO | YES | n.a. | n.a. | n.a. | n.a. | n.a. | 2025 | interp | 0 | 0 | Max
BAU | Transport | Light Freight | Light freight Gasoline_Blend | TRNFRELIGGSL | NO | YES | n.a. | n.a. | n.a. | n.a. | n.a. | 2025 | interp | 0 | 0 | Min
BAU | Transport | Light Freight | Light freight LPG | TRNFRELIGLPG | NO | YES | n.a. | n.a. | n.a. | n.a. | n.a. | 2025 | interp | 0 | 0 | Min
NDCincond | Transport | Private | Sedanes Gasoline_Blend | TRNSEDGSL | NO | YES | n.a. | n.a. | n.a. | n.a. | n.a. | 2025 | interp | 0 | 0 | Min
NDCincond | Transport | Private | Sedanes Hybrid Gasoline | TRNSEDHYBGSL | NO | YES | n.a. | n.a. | n.a. | n.a. | n.a. | 2025 | interp | 0 | 0 | Max
NDCincond | Transport | Private | Sedanes LPG | TRNSEDLPG | NO | YES | n.a. | n.a. | n.a. | n.a. | n.a. | 2025 | interp | 0 | 0 | Min
NDCincond | Transport | Private | Sedanes Diesel | TRNSEDDSL | NO | YES | n.a. | n.a. | n.a. | n.a. | n.a. | 2025 | interp | 0 | 0 | Min
NDCincond | Transport | Private | Sedanes Electric | TRNSEDELE | NO | YES | n.a. | n.a. | n.a. | n.a. | n.a. | 2026 | 0.08 | 0.5 | 0.5 | Min/Max
NDCincond | Transport | Private | SUVs Hybrid Diesel | TRNSUVHYBDSL | NO | YES | n.a. | n.a. | n.a. | n.a. | n.a. | 2025 | interp | 0 | 0 | Max
NDCincond | Transport | Private | SUVs Electric | TRNSUVELE | NO | YES | n.a. | n.a. | n.a. | n.a. | n.a. | 2026 | 0.08 | 0.5 | 0.5 | Min/Max
NDCincond | Transport | Private | SUVs Diesel_Blend | TRNSUVDSL | NO | YES | n.a. | n.a. | n.a. | n.a. | n.a. | 2025 | interp | 0 | 0 | Min
NDCincond | Transport | Private | SUVs Hybrid Gasoline | TRNSUVHYBGSL | NO | YES | n.a. | n.a. | n.a. | n.a. | n.a. | 2025 | interp | 0 | 0 | Max
NDCincond | Transport | Private | SUVs Gasoline_Blend | TRNSUVGSL | NO | YES | n.a. | n.a. | n.a. | n.a. | n.a. | 2025 | interp | 0 | 0 | Min
NDCincond | Transport | Private | SUVs LPG | TRNSUVLPG | NO | YES | n.a. | n.a. | n.a. | n.a. | n.a. | 2026 | 0.028 | 0.028 | 0.028 | Min/Max
NDCincond | Transport | Private | Motorcycles Electric | TRNMOTELE | NO | YES | n.a. | n.a. | n.a. | n.a. | n.a. | 2026 | 0.08 | 0.5 | 0.5 | Min/Max
NDCincond | Transport | Private | Motorcycles Gasoline_Blend | TRNMOTGSL | NO | YES | n.a. | n.a. | n.a. | n.a. | n.a. | 2025 | 0 | 0 | 0 | Min
NDCincond | Transport | Public | Taxis Hybrid Diesel | TRNTAXHYBDSL | NO | YES | n.a. | n.a. | n.a. | n.a. | n.a. | 2025 | interp | 0 | 0 | Max
NDCincond | Transport | Public | Taxis Electric | TRNTAXELE | NO | YES | n.a. | n.a. | n.a. | n.a. | n.a. | 2026 | 0.08 | 0.6 | 0.6 | Min/Max
NDCincond | Transport | Public | Taxis Diesel_Blend | TRNTAXDSL | NO | YES | n.a. | n.a. | n.a. | n.a. | n.a. | 2025 | interp | 0 | 0 | Min
NDCincond | Transport | Public | Taxis Hybrid Gasoline | TRNTAXHYBGSL | NO | YES | n.a. | n.a. | n.a. | n.a. | n.a. | 2025 | interp | interp | 0.08 | Max
NDCincond | Transport | Public | Taxis Gasoline_Blend | TRNTAXGSL | NO | YES | n.a. | n.a. | n.a. | n.a. | n.a. | 2025 | interp | 0 | 0 | Min
NDCincond | Transport | Public | Buses Hybrid Diesel | TRNBUSHYBDSL | NO | YES | n.a. | n.a. | n.a. | n.a. | n.a. | 2025 | interp | 0 | 0 | Min
NDCincond | Transport | Public | Buses Hydrogen | TRNBUSHYD | NO | YES | n.a. | n.a. | n.a. | n.a. | n.a. | 2025 | interp | 0 | 0 | Max
NDCincond | Transport | Public | Buses Electric | TRNBUSELE | NO | YES | n.a. | n.a. | n.a. | n.a. | n.a. | 2026 | 0.08 | 0.6 | 0.6 | Min/Max
NDCincond | Transport | Public | Buses Diesel_Blend | TRNBUSDSL | NO | YES | n.a. | n.a. | n.a. | n.a. | n.a. | 2025 | interp | 0 | 0 | Min
NDCincond | Transport | Public | Buses LPG | TRNBUSLPG | NO | YES | n.a. | n.a. | n.a. | n.a. | n.a. | 2025 | interp | 0 | 0 | Min
NDCincond | Transport | Public | Microbuses Hybrid Diesel | TRNMICHYBDSL | NO | YES | n.a. | n.a. | n.a. | n.a. | n.a. | 2025 | interp | 0 | 0 | Max
NDCincond | Transport | Public | Microbuses Hydrogen | TRNMICHYD | NO | YES | n.a. | n.a. | n.a. | n.a. | n.a. | 2025 | interp | 0 | 0 | Max
NDCincond | Transport | Public | Microbuses Electric | TRNMICELE | NO | YES | n.a. | n.a. | n.a. | n.a. | n.a. | 2026 | 0.08 | 0.6 | 0.6 | Min/Max
NDCincond | Transport | Public | Microbuses Diesel_Blend | TRNMICDSL | NO | YES | n.a. | n.a. | n.a. | n.a. | n.a. | 2025 | interp | 0 | 0 | Min
NDCincond | Transport | Public | Microbuses LPG | TRNMICLPG | NO | YES | n.a. | n.a. | n.a. | n.a. | n.a. | 2025 | interp | 0 | 0 | Min
NDCincond | Transport | Heavy Fright | Heavy freight Hybrid Diesel | TRNFREHEAHYBDSL | NO | YES | n.a. | n.a. | n.a. | n.a. | n.a. | 2025 | interp | 0 | 0 | Min
NDCincond | Transport | Heavy Fright | Heavy freight Hydrogen | TRNFREHEAHYD | NO | YES | n.a. | n.a. | n.a. | n.a. | n.a. | 2025 | interp | 0 | 0 | Max
NDCincond | Transport | Heavy Fright | Heavy freight Electric | TRNFREHEAELE | NO | YES | n.a. | n.a. | n.a. | n.a. | n.a. | 2026 | interp | 0.07 | 0.07 | Min/Max
NDCincond | Transport | Heavy Fright | Heavy freight Diesel_Blend | TRNFREHEADSL | NO | YES | n.a. | n.a. | n.a. | n.a. | n.a. | 2025 | interp | 0 | 0 | Min
NDCincond | Transport | Heavy Fright | Heavy freight LPG | TRNFREHEALPG | NO | YES | n.a. | n.a. | n.a. | n.a. | n.a. | 2026 | 0.2 | 0.2 | 0.2 | Min/Max
NDCincond | Transport | Heavy Fright | Heavy freight Natural Gas Vehicular | TRNFREHEANGV | NO | YES | n.a. | n.a. | n.a. | n.a. | n.a. | 2026 | interp | 0.39 | 0.39 | Min/Max
NDCincond | Transport | Heavy Fright | Freight rail Hybrid Diesel | TRNFRERAIHYBDSL | NO | YES | n.a. | n.a. | n.a. | n.a. | n.a. | 2029 | 0.93 | 0.97 | 0.97 | Min
NDCincond | Transport | Heavy Fright | Freight rail Electric | TRNFRERAIELE | NO | YES | n.a. | n.a. | n.a. | n.a. | n.a. | 2025 | interp | 0 | 0 | Min/Max
NDCincond | Transport | Heavy Fright | Freight rail Diesel_Blend | TRNFRERAIDSL | NO | YES | n.a. | n.a. | n.a. | n.a. | n.a. | 2021 | 0 | 0 | 0 | Min
NDCincond | Transport | Light Freight | Light freight Hybrid Diesel | TRNFRELIGHYBDSL | NO | YES | n.a. | n.a. | n.a. | n.a. | n.a. | 2024 | interp | 0 | 0 | Min
NDCincond | Transport | Light Freight | Light freight Electric | TRNFRELIGELE | NO | YES | n.a. | n.a. | n.a. | n.a. | n.a. | 2025 | interp | 0.23 | 0.23 | Min/Max
NDCincond | Transport | Light Freight | Light freight Diesel_Blend | TRNFRELIGDSL | NO | YES | n.a. | n.a. | n.a. | n.a. | n.a. | 2024 | interp | 0 | 0 | Min
NDCincond | Transport | Light Freight | Light freight Hybrid Gasoline | TRNFRELIGHYBGSL | NO | YES | n.a. | n.a. | n.a. | n.a. | n.a. | 2024 | interp | 0 | 0 | Min
NDCincond | Transport | Light Freight | Light freight Gasoline_Blend | TRNFRELIGGSL | NO | YES | n.a. | n.a. | n.a. | n.a. | n.a. | 2024 | interp | 0 | 0 | Min
NDCincond | Transport | Light Freight | Light freight LPG | TRNFRELIGLPG | NO | YES | n.a. | n.a. | n.a. | n.a. | n.a. | 2026 | 0.2 | 0.2 | 0.2 | Min/Max
NDCincond | Transport | Public | Rail Hybrid Diesel | TRNPASRAIHYBDSL | NO | YES | n.a. | n.a. | n.a. | n.a. | n.a. | 2025 | interp | 0 | 0 | Min/Max
NDCincond | Transport | Public | Rail Electric | TRNPASRAIELE | NO | YES | n.a. | n.a. | n.a. | n.a. | n.a. | 2025 | 0.99 | 0 | 0 | Min
NDCincond | Transport | Public | Rail Diesel_Blend | TRNPASRAIDSL | NO | YES | n.a. | n.a. | n.a. | n.a. | n.a. | 2025 | 0 | 0 | 0 | Min
NDCcond | Transport | Private | Sedanes Gasoline_Blend | TRNSEDGSL | NO | YES | n.a. | n.a. | n.a. | n.a. | n.a. | 2025 | interp | 0 | 0 | Min
NDCcond | Transport | Private | Sedanes Hybrid Gasoline | TRNSEDHYBGSL | NO | YES | n.a. | n.a. | n.a. | n.a. | n.a. | 2025 | interp | 0 | 0 | Max
NDCcond | Transport | Private | Sedanes LPG | TRNSEDLPG | NO | YES | n.a. | n.a. | n.a. | n.a. | n.a. | 2025 | interp | 0 | 0 | Min
NDCcond | Transport | Private | Sedanes Diesel | TRNSEDDSL | NO | YES | n.a. | n.a. | n.a. | n.a. | n.a. | 2025 | interp | 0 | 0 | Min
NDCcond | Transport | Private | Sedanes Electric | TRNSEDELE | NO | YES | n.a. | n.a. | n.a. | n.a. | n.a. | 2026 | 0.15 | 0.52 | 0.52 | Min/Max
NDCcond | Transport | Private | SUVs Hybrid Diesel | TRNSUVHYBDSL | NO | YES | n.a. | n.a. | n.a. | n.a. | n.a. | 2025 | interp | 0 | 0 | Max
NDCcond | Transport | Private | SUVs Electric | TRNSUVELE | NO | YES | n.a. | n.a. | n.a. | n.a. | n.a. | 2026 | 0.15 | 0.52 | 0.52 | Min/Max
NDCcond | Transport | Private | SUVs Diesel_Blend | TRNSUVDSL | NO | YES | n.a. | n.a. | n.a. | n.a. | n.a. | 2025 | interp | 0 | 0 | Min
NDCcond | Transport | Private | SUVs Hybrid Gasoline | TRNSUVHYBGSL | NO | YES | n.a. | n.a. | n.a. | n.a. | n.a. | 2025 | interp | 0 | 0 | Max
NDCcond | Transport | Private | SUVs Gasoline_Blend | TRNSUVGSL | NO | YES | n.a. | n.a. | n.a. | n.a. | n.a. | 2025 | interp | 0 | 0 | Min
NDCcond | Transport | Private | SUVs LPG | TRNSUVLPG | NO | YES | n.a. | n.a. | n.a. | n.a. | n.a. | 2026 | 0.028 | 0.028 | 0.028 | Min/Max
NDCcond | Transport | Private | Motorcycles Electric | TRNMOTELE | NO | YES | n.a. | n.a. | n.a. | n.a. | n.a. | 2026 | 0.15 | 0.52 | 0.52 | Min/Max
NDCcond | Transport | Private | Motorcycles Gasoline_Blend | TRNMOTGSL | NO | YES | n.a. | n.a. | n.a. | n.a. | n.a. | 2025 | 0 | 0 | 0 | Min
NDCcond | Transport | Public | Taxis Hybrid Diesel | TRNTAXHYBDSL | NO | YES | n.a. | n.a. | n.a. | n.a. | n.a. | 2025 | interp | 0 | 0 | Max
NDCcond | Transport | Public | Taxis Electric | TRNTAXELE | NO | YES | n.a. | n.a. | n.a. | n.a. | n.a. | 2026 | 0.08 | 0.6 | 0.6 | Min/Max
NDCcond | Transport | Public | Taxis Diesel_Blend | TRNTAXDSL | NO | YES | n.a. | n.a. | n.a. | n.a. | n.a. | 2025 | interp | 0 | 0 | Min
NDCcond | Transport | Public | Taxis Hybrid Gasoline | TRNTAXHYBGSL | NO | YES | n.a. | n.a. | n.a. | n.a. | n.a. | 2025 | interp | interp | 0.08 | Max
NDCcond | Transport | Public | Taxis Gasoline_Blend | TRNTAXGSL | NO | YES | n.a. | n.a. | n.a. | n.a. | n.a. | 2025 | interp | 0 | 0 | Min
NDCcond | Transport | Public | Buses Hybrid Diesel | TRNBUSHYBDSL | NO | YES | n.a. | n.a. | n.a. | n.a. | n.a. | 2025 | interp | 0 | 0 | Min
NDCcond | Transport | Public | Buses Hydrogen | TRNBUSHYD | NO | YES | n.a. | n.a. | n.a. | n.a. | n.a. | 2025 | interp | 0 | 0 | Max
NDCcond | Transport | Public | Buses Electric | TRNBUSELE | NO | YES | n.a. | n.a. | n.a. | n.a. | n.a. | 2026 | 0.08 | 0.6 | 0.6 | Min/Max
NDCcond | Transport | Public | Buses Diesel_Blend | TRNBUSDSL | NO | YES | n.a. | n.a. | n.a. | n.a. | n.a. | 2025 | interp | 0 | 0 | Min
NDCcond | Transport | Public | Buses LPG | TRNBUSLPG | NO | YES | n.a. | n.a. | n.a. | n.a. | n.a. | 2025 | interp | 0 | 0 | Min
NDCcond | Transport | Public | Microbuses Hybrid Diesel | TRNMICHYBDSL | NO | YES | n.a. | n.a. | n.a. | n.a. | n.a. | 2025 | interp | 0 | 0 | Max
NDCcond | Transport | Public | Microbuses Hydrogen | TRNMICHYD | NO | YES | n.a. | n.a. | n.a. | n.a. | n.a. | 2025 | interp | 0 | 0 | Max
NDCcond | Transport | Public | Microbuses Electric | TRNMICELE | NO | YES | n.a. | n.a. | n.a. | n.a. | n.a. | 2026 | 0.08 | 0.6 | 0.6 | Min/Max
NDCcond | Transport | Public | Microbuses Diesel_Blend | TRNMICDSL | NO | YES | n.a. | n.a. | n.a. | n.a. | n.a. | 2025 | interp | 0 | 0 | Min
NDCcond | Transport | Public | Microbuses LPG | TRNMICLPG | NO | YES | n.a. | n.a. | n.a. | n.a. | n.a. | 2025 | interp | 0 | 0 | Min
NDCcond | Transport | Heavy Fright | Heavy freight Hybrid Diesel | TRNFREHEAHYBDSL | NO | YES | n.a. | n.a. | n.a. | n.a. | n.a. | 2025 | interp | 0 | 0 | Min
NDCcond | Transport | Heavy Fright | Heavy freight Hydrogen | TRNFREHEAHYD | NO | YES | n.a. | n.a. | n.a. | n.a. | n.a. | 2025 | interp | 0 | 0 | Max
NDCcond | Transport | Heavy Fright | Heavy freight Electric | TRNFREHEAELE | NO | YES | n.a. | n.a. | n.a. | n.a. | n.a. | 2026 | interp | 0.07 | 0.07 | Min/Max
NDCcond | Transport | Heavy Fright | Heavy freight Diesel_Blend | TRNFREHEADSL | NO | YES | n.a. | n.a. | n.a. | n.a. | n.a. | 2025 | interp | 0 | 0 | Min
NDCcond | Transport | Heavy Fright | Heavy freight LPG | TRNFREHEALPG | NO | YES | n.a. | n.a. | n.a. | n.a. | n.a. | 2026 | 0.2 | 0.2 | 0.2 | Min/Max
NDCcond | Transport | Heavy Fright | Heavy freight Natural Gas Vehicular | TRNFREHEANGV | NO | YES | n.a. | n.a. | n.a. | n.a. | n.a. | 2026 | interp | 0.39 | 0.39 | Min/Max
NDCcond | Transport | Heavy Fright | Freight rail Hybrid Diesel | TRNFRERAIHYBDSL | NO | YES | n.a. | n.a. | n.a. | n.a. | n.a. | 2029 | 0 | 0 | 0 | Max
NDCcond | Transport | Heavy Fright | Freight rail Electric | TRNFRERAIELE | NO | YES | n.a. | n.a. | n.a. | n.a. | n.a. | 2029 | 0.93 | 0.97 | 0.97 | Min
NDCcond | Transport | Heavy Fright | Freight rail Diesel_Blend | TRNFRERAIDSL | NO | YES | n.a. | n.a. | n.a. | n.a. | n.a. | 2021 | 0 | 0 | 0 | Min
NDCcond | Transport | Light Freight | Light freight Hybrid Diesel | TRNFRELIGHYBDSL | NO | YES | n.a. | n.a. | n.a. | n.a. | n.a. | 2024 | interp | 0 | 0 | Min
NDCcond | Transport | Light Freight | Light freight Electric | TRNFRELIGELE | NO | YES | n.a. | n.a. | n.a. | n.a. | n.a. | 2025 | interp | 0.23 | 0.23 | Min/Max
NDCcond | Transport | Light Freight | Light freight Diesel_Blend | TRNFRELIGDSL | NO | YES | n.a. | n.a. | n.a. | n.a. | n.a. | 2024 | interp | 0 | 0 | Min
NDCcond | Transport | Light Freight | Light freight Hybrid Gasoline | TRNFRELIGHYBGSL | NO | YES | n.a. | n.a. | n.a. | n.a. | n.a. | 2024 | interp | 0 | 0 | Min
NDCcond | Transport | Light Freight | Light freight Gasoline_Blend | TRNFRELIGGSL | NO | YES | n.a. | n.a. | n.a. | n.a. | n.a. | 2024 | interp | 0 | 0 | Min
NDCcond | Transport | Light Freight | Light freight LPG | TRNFRELIGLPG | NO | YES | n.a. | n.a. | n.a. | n.a. | n.a. | 2026 | 0.2 | 0.2 | 0.2 | Min/Max
NDCcond | Transport | Public | Rail Hybrid Diesel | TRNPASRAIHYBDSL | NO | YES | n.a. | n.a. | n.a. | n.a. | n.a. | 2025 | interp | 0 | 0 | Min/Max
NDCcond | Transport | Public | Rail Electric | TRNPASRAIELE | NO | YES | n.a. | n.a. | n.a. | n.a. | n.a. | 2025 | 0.99 | 0 | 0 | Min
NDCcond | Transport | Public | Rail Diesel_Blend | TRNPASRAIDSL | NO | YES | n.a. | n.a. | n.a. | n.a. | n.a. | 2025 | 0 | 0 | 0 | Min
Note on O46: Valor necesario para cumplir 30% al 2035, según las metas de las fichas
Note on O48: Valor necesario para cumplir 30% al 2035, según las metas de las fichas
Note on O53: Valor necesario para cumplir 30% al 2035, según las metas de las fichas
Note on O56: Crecimiento necesario para que tenga 35% en el 2035, considerando un crecimiento lineal
Note on O62: Crecimiento necesario para que tenga 35% en el 2035, considerando un crecimiento lineal
Note on O67: Crecimiento necesario para que tenga 35% en el 2035, considerando un crecimiento lineal
Note on O72: Sale de la interpolación para cumplir 5% en el 2035
Note on O75: Número sale de interpolar para que cumpla la meta de 25% al 2035
Note on O80: Sale de la interpolación para cumplir la meta de carga ligera 15% al 2035
Note on O92: Valor necesario para cumplir 30% al 2035, según las metas de las fichas
Note on O94: Valor necesario para cumplir 30% al 2035, según las metas de las fichas
Note on O99: Valor necesario para cumplir 30% al 2035, según las metas de las fichas
Note on O102: Crecimiento necesario para que tenga 35% en el 2035, considerando un crecimiento lineal
Note on O108: Crecimiento necesario para que tenga 35% en el 2035, considerando un crecimiento lineal
Note on O113: Crecimiento necesario para que tenga 35% en el 2035, considerando un crecimiento lineal
Note on O118: Sale de la interpolación para cumplir 5% en el 2035
Note on O121: Número sale de interpolar para que cumpla la meta de 25% al 2035
Note on O126: Sale de la interpolación para cumplir la meta de carga ligera 15% al 2035

## SmartGrid
Scenario | Parameter | Tech_Set | Emission_Set | Description Parameter-Set | Built-in Parameter-Set | Reference | Method | y_ini | Milestone_Years | Milestone_Value | 2021 | 2022 | 2023 | 2024 | 2025 | 2026 | 2027 | 2028 | 2029 | 2030 | 2031 | 2032 | 2033 | 2034 | 2035 | 2036 | 2037 | 2038 | 2039 | 2040 | 2041 | 2042 | 2043 | 2044 | 2045 | 2046 | 2047 | 2048 | 2049 | 2050
NDCincond | InputActivityRatio | TRNFREHEANGV |  | Mejora de tecnologías según logística sostenible | YES | None | Exact |  |  |  | 2.7846 | 2.7846 | 2.7846 | 2.7846 | 2.7846 | 2.7568 | 2.7289 | 2.7011 | 2.6732 | 2.6454 | 2.6454 | 2.6454 | 2.6454 | 2.6454 | 2.6454 | 2.6454 | 2.6454 | 2.6454 | 2.6454 | 2.6454 | 2.6454 | 2.6454 | 2.6454 | 2.6454 | 2.6454 | 2.6454 | 2.6454 | 2.6454 | 2.6454 | 2.6454
NDCincond | InputActivityRatio | TRNFREHEADSL |  | Mejora de tecnologías según logística sostenible | YES | None | Exact |  |  |  | 13.6125 | 13.6125 | 13.6125 | 13.6125 | 13.6125 | 13.4764 | 13.3402 | 13.2041 | 13.068 | 12.9319 | 12.9319 | 12.9319 | 12.9319 | 12.9319 | 12.9319 | 12.9319 | 12.9319 | 12.9319 | 12.9319 | 12.9319 | 12.9319 | 12.9319 | 12.9319 | 12.9319 | 12.9319 | 12.9319 | 12.9319 | 12.9319 | 12.9319 | 12.9319
NDCincond | InputActivityRatio | TRNFREHEALPG |  | Mejora de tecnologías según logística sostenible | YES | None | Exact |  |  |  | 8.84 | 8.84 | 8.84 | 8.84 | 8.84 | 8.7516 | 8.6632 | 8.5748 | 8.4864 | 8.398 | 8.398 | 8.398 | 8.398 | 8.398 | 8.398 | 8.398 | 8.398 | 8.398 | 8.398 | 8.398 | 8.398 | 8.398 | 8.398 | 8.398 | 8.398 | 8.398 | 8.398 | 8.398 | 8.398 | 8.398
NDCincond | EmissionActivityRatio | T4GSL_PRI | CO2_TRN | Gasoline with etanol | YES | None | Exact |  |  |  | 0.066617 | 0.066617 | 0.066617 | 0.066617 | 0.066617 | 0.066617 | 0.066617 | 0.061288 | 0.061288 | 0.061288 | 0.061288 | 0.061288 | 0.061288 | 0.061288 | 0.061288 | 0.061288 | 0.061288 | 0.061288 | 0.061288 | 0.061288 | 0.061288 | 0.061288 | 0.061288 | 0.061288 | 0.061288 | 0.061288 | 0.061288 | 0.061288 | 0.061288 | 0.061288
NDCincond | EmissionActivityRatio | T4GSL_LIG | CO2_TRN | Gasoline with etanol | YES | None | Exact |  |  |  | 0.066617 | 0.066617 | 0.066617 | 0.066617 | 0.066617 | 0.066617 | 0.066617 | 0.061288 | 0.061288 | 0.061288 | 0.061288 | 0.061288 | 0.061288 | 0.061288 | 0.061288 | 0.061288 | 0.061288 | 0.061288 | 0.061288 | 0.061288 | 0.061288 | 0.061288 | 0.061288 | 0.061288 | 0.061288 | 0.061288 | 0.061288 | 0.061288 | 0.061288 | 0.061288
NDCincond | EmissionActivityRatio | T4GSL_PRI | CO2e_TRN | Gasoline with etanol | YES | None | Exact |  |  |  | 0.069258 | 0.069258 | 0.069258 | 0.069258 | 0.069258 | 0.069258 | 0.069258 | 0.065169 | 0.065169 | 0.065169 | 0.065169 | 0.065169 | 0.065169 | 0.065169 | 0.065169 | 0.065169 | 0.065169 | 0.065169 | 0.065169 | 0.065169 | 0.065169 | 0.065169 | 0.065169 | 0.065169 | 0.065169 | 0.065169 | 0.065169 | 0.065169 | 0.065169 | 0.065169
NDCincond | EmissionActivityRatio | T4GSL_LIG | CO2e_TRN | Gasoline with etanol | YES | None | Exact |  |  |  | 0.069258 | 0.069258 | 0.069258 | 0.069258 | 0.069258 | 0.069258 | 0.069258 | 0.065169 | 0.065169 | 0.065169 | 0.065169 | 0.065169 | 0.065169 | 0.065169 | 0.065169 | 0.065169 | 0.065169 | 0.065169 | 0.065169 | 0.065169 | 0.065169 | 0.065169 | 0.065169 | 0.065169 | 0.065169 | 0.065169 | 0.065169 | 0.065169 | 0.065169 | 0.065169
NDCcond | InputActivityRatio | TRNFREHEANGV |  | Mejora de tecnologías según logística sostenible | YES | None | Exact |  |  |  | 2.7846 | 2.7846 | 2.7846 | 2.7846 | 2.7846 | 2.7568 | 2.7289 | 2.7011 | 2.6732 | 2.6454 | 2.6454 | 2.6454 | 2.6454 | 2.6454 | 2.6454 | 2.6454 | 2.6454 | 2.6454 | 2.6454 | 2.6454 | 2.6454 | 2.6454 | 2.6454 | 2.6454 | 2.6454 | 2.6454 | 2.6454 | 2.6454 | 2.6454 | 2.6454
NDCcond | InputActivityRatio | TRNFREHEADSL |  | Mejora de tecnologías según logística sostenible | YES | None | Exact |  |  |  | 13.6125 | 13.6125 | 13.6125 | 13.6125 | 13.6125 | 13.4764 | 13.3402 | 13.2041 | 13.068 | 12.9319 | 12.9319 | 12.9319 | 12.9319 | 12.9319 | 12.9319 | 12.9319 | 12.9319 | 12.9319 | 12.9319 | 12.9319 | 12.9319 | 12.9319 | 12.9319 | 12.9319 | 12.9319 | 12.9319 | 12.9319 | 12.9319 | 12.9319 | 12.9319
NDCcond | InputActivityRatio | TRNFREHEALPG |  | Mejora de tecnologías según logística sostenible | YES | None | Exact |  |  |  | 8.84 | 8.84 | 8.84 | 8.84 | 8.84 | 8.7516 | 8.6632 | 8.5748 | 8.4864 | 8.398 | 8.398 | 8.398 | 8.398 | 8.398 | 8.398 | 8.398 | 8.398 | 8.398 | 8.398 | 8.398 | 8.398 | 8.398 | 8.398 | 8.398 | 8.398 | 8.398 | 8.398 | 8.398 | 8.398 | 8.398
NDCcond | EmissionActivityRatio | T4GSL_PRI | CO2_TRN | Gasoline with etanol | YES | None | Exact |  |  |  | 0.066617 | 0.066617 | 0.066617 | 0.066617 | 0.066617 | 0.066617 | 0.066617 | 0.061288 | 0.061288 | 0.061288 | 0.061288 | 0.061288 | 0.061288 | 0.061288 | 0.061288 | 0.061288 | 0.061288 | 0.061288 | 0.061288 | 0.061288 | 0.061288 | 0.061288 | 0.061288 | 0.061288 | 0.061288 | 0.061288 | 0.061288 | 0.061288 | 0.061288 | 0.061288
NDCcond | EmissionActivityRatio | T4GSL_LIG | CO2_TRN | Gasoline with etanol | YES | None | Exact |  |  |  | 0.066617 | 0.066617 | 0.066617 | 0.066617 | 0.066617 | 0.066617 | 0.066617 | 0.061288 | 0.061288 | 0.061288 | 0.061288 | 0.061288 | 0.061288 | 0.061288 | 0.061288 | 0.061288 | 0.061288 | 0.061288 | 0.061288 | 0.061288 | 0.061288 | 0.061288 | 0.061288 | 0.061288 | 0.061288 | 0.061288 | 0.061288 | 0.061288 | 0.061288 | 0.061288
NDCcond | EmissionActivityRatio | T4GSL_PRI | CO2e_TRN | Gasoline with etanol | YES | None | Exact |  |  |  | 0.069258 | 0.069258 | 0.069258 | 0.069258 | 0.069258 | 0.069258 | 0.069258 | 0.065169 | 0.065169 | 0.065169 | 0.065169 | 0.065169 | 0.065169 | 0.065169 | 0.065169 | 0.065169 | 0.065169 | 0.065169 | 0.065169 | 0.065169 | 0.065169 | 0.065169 | 0.065169 | 0.065169 | 0.065169 | 0.065169 | 0.065169 | 0.065169 | 0.065169 | 0.065169
NDCcond | EmissionActivityRatio | T4GSL_LIG | CO2e_TRN | Gasoline with etanol | YES | None | Exact |  |  |  | 0.069258 | 0.069258 | 0.069258 | 0.069258 | 0.069258 | 0.069258 | 0.069258 | 0.065169 | 0.065169 | 0.065169 | 0.065169 | 0.065169 | 0.065169 | 0.065169 | 0.065169 | 0.065169 | 0.065169 | 0.065169 | 0.065169 | 0.065169 | 0.065169 | 0.065169 | 0.065169 | 0.065169 | 0.065169 | 0.065169 | 0.065169 | 0.065169 | 0.065169 | 0.065169
Note on I1: Preceding year of initial year of separation between values

## T_Elasticity
Scenario | Parameter | Set | Set_Index | Description_Set | Built-in Parameter-Set | Reference | Method | y_ini | v_2030 | v_2040 | v_2050 | 2021 | 2022 | 2023 | 2024 | 2025 | 2026 | 2027 | 2028 | 2029 | 2030 | 2031 | 2032 | 2033 | 2034 | 2035 | 2036 | 2037 | 2038 | 2039 | 2040 | 2041 | 2042 | 2043 | 2044 | 2045 | 2046 | 2047 | 2048 | 2049 | 2050
NDCincond | SpecifiedAnnualDemand | Freight | f | Freight demands | YES | None | Exact |  |  |  |  | 21.2513 | 21.9635 | 22.7903 | 23.5155 | 24.1118 | 22.8427 | 21.5097 | 20.0909 | 18.581 | 16.9787 | 17.4164 | 17.8652 | 18.3257 | 18.7981 | 19.2826 | 19.7796 | 20.2894 | 20.8123 | 21.3487 | 21.899 | 22.4635 | 23.0424 | 23.6363 | 24.2455 | 24.8705 | 25.5115 | 26.1691 | 26.8436 | 27.5354 | 28.2452
NDCcond | SpecifiedAnnualDemand | Freight | f | Freight demands | YES | None | Exact |  |  |  |  | 21.2513 | 21.9635 | 22.7903 | 23.5155 | 24.1118 | 22.8427 | 21.5097 | 20.0909 | 18.581 | 16.9787 | 17.4164 | 17.8652 | 18.3257 | 18.7981 | 19.2826 | 19.7796 | 20.2894 | 20.8123 | 21.3487 | 21.899 | 22.4635 | 23.0424 | 23.6363 | 24.2455 | 24.8705 | 25.5115 | 26.1691 | 26.8436 | 27.5354 | 28.2452

## Efficiency
Scenario | Parameter | Set | Set_Index | Description_Set | Built-in Parameter-Set | Reference | Method | y_ini | v_2030 | v_2040 | v_2050 | 2021 | 2022 | 2023 | 2024 | 2025 | 2026 | 2027 | 2028 | 2029 | 2030 | 2031 | 2032 | 2033 | 2034 | 2035 | 2036 | 2037 | 2038 | 2039 | 2040 | 2041 | 2042 | 2043 | 2044 | 2045 | 2046 | 2047 | 2048 | 2049 | 2050
NDCincond | SpecifiedAnnualDemand | E5COMELE | f | Demand Commercial Electric | YES | None | Exact |  |  |  |  | 13.501 | 11.923 | 12.3522 | 12.871 | 13.321 | 13.6976 | 14.0742 | 14.4507 | 14.8273 | 15.2039 | 15.5004 | 15.7968 | 16.0933 | 16.3897 | 16.6862 | 16.9827 | 17.2791 | 17.5756 | 17.872 | 18.1685 | 18.6333 | 19.0981 | 19.5629 | 20.0277 | 20.4926 | 20.9574 | 21.4222 | 21.887 | 22.3518 | 22.8166
NDCincond | SpecifiedAnnualDemand | E5INDELE | f | Demand Industrial Electric | YES | None | Exact |  |  |  |  | 7.339 | 11.1952 | 11.5983 | 12.0854 | 12.5079 | 12.7598 | 13.0117 | 13.2637 | 13.5156 | 13.7675 | 14.0282 | 14.2889 | 14.5496 | 14.8104 | 15.0711 | 15.3318 | 15.5925 | 15.8532 | 16.1139 | 16.3747 | 16.8111 | 17.2475 | 17.684 | 18.1204 | 18.5569 | 18.9933 | 19.4297 | 19.8662 | 20.3026 | 20.7391
NDCincond | SpecifiedAnnualDemand | E5RESELE | f | Demand Residential Electric | YES | None | Exact |  |  |  |  | 14.967 | 15.221 | 15.769 | 16.4313 | 17.0057 | 17.4803 | 17.955 | 18.4296 | 18.9043 | 19.3789 | 19.7571 | 20.1353 | 20.5135 | 20.8917 | 21.2698 | 21.648 | 22.0262 | 22.4044 | 22.7826 | 23.1607 | 23.7541 | 24.3475 | 24.9409 | 25.5343 | 26.1277 | 26.7211 | 27.3144 | 27.9078 | 28.5012 | 29.0946
NDCincond | SpecifiedAnnualDemand | E5TMADSL | f | Demand Transport Maritimo - Diesel | YES | None | Exact |  |  |  |  | 0.098 | 0.10153 | 0.10669 | 0.11497 | 0.1237 | 0.13302 | 0.13666 | 0.14013 | 0.14339 | 0.14636 | 0.14676 | 0.14716 | 0.14756 | 0.14796 | 0.14836 | 0.14876 | 0.14917 | 0.14957 | 0.14997 | 0.15037 | 0.15079 | 0.15122 | 0.15164 | 0.15206 | 0.15249 | 0.15291 | 0.15333 | 0.15376 | 0.15418 | 0.1546
NDCincond | SpecifiedAnnualDemand | E5INDPURDSL | f | Demand Industrial Pure_Diesel | YES | None | Exact |  |  |  |  | 2.346 | 2.3338 | 2.5298 | 2.6678 | 2.7805 | 2.7631 | 2.7457 | 2.7282 | 2.7108 | 2.6934 | 2.6757 | 2.658 | 2.6404 | 2.6227 | 2.605 | 2.5873 | 2.5697 | 2.552 | 2.5343 | 2.5166 | 2.5243 | 2.532 | 2.5397 | 2.5474 | 2.5551 | 2.5628 | 2.5705 | 2.5781 | 2.5858 | 2.5935
NDCincond | SpecifiedAnnualDemand | E5INDFOI | f | Demand Industrial Fuel Oil | YES | None | Exact |  |  |  |  | 3.843 | 3.18 | 3.4471 | 3.6352 | 3.7887 | 3.7477 | 3.7067 | 3.6657 | 3.6247 | 3.5836 | 3.5596 | 3.5355 | 3.5114 | 3.4873 | 3.4632 | 3.4391 | 3.415 | 3.391 | 3.3669 | 3.3428 | 3.3533 | 3.3637 | 3.3742 | 3.3847 | 3.3952 | 3.4057 | 3.4161 | 3.4266 | 3.4371 | 3.4476
NDCincond | SpecifiedAnnualDemand | E5INDPURGSL | f | Demand Industrial Pure_Gasoline | YES | None | Exact |  |  |  |  | 0.002 | 0.00111 | 0.0012032 | 0.0012689 | 0.0013225 | 0.0013142 | 0.0013059 | 0.0012976 | 0.0012893 | 0.0012811 | 0.0012726 | 0.0012642 | 0.0012558 | 0.0012474 | 0.001239 | 0.0012306 | 0.0012222 | 0.0012138 | 0.0012054 | 0.001197 | 0.0012006 | 0.0012043 | 0.001208 | 0.0012116 | 0.0012153 | 0.0012189 | 0.0012226 | 0.0012262 | 0.0012299 | 0.0012336
NDCincond | SpecifiedAnnualDemand | E5INDHYD | f | Demand Industrial Hydrogen | YES | None | Exact |  |  |  |  | 0 | 0 | 0 | 0 | 0 | 0 | 0.16802 | 0.22569 | 0.27593 | 1.2971 | 1.4374 | 1.5778 | 1.7181 | 1.8584 | 1.9987 | 2.1391 | 2.2794 | 2.4197 | 2.56 | 2.7004 | 3.1368 | 3.5732 | 4.0097 | 4.4461 | 4.8826 | 5.319 | 5.7554 | 6.1919 | 6.6283 | 2.7829
NDCincond | SpecifiedAnnualDemand | E5INDCOK | f | Demand Industrial Petroleum Coke | YES | None | Exact |  |  |  |  | 4.091 | 3.713 | 4.0249 | 4.2445 | 4.4238 | 4.4962 | 4.5686 | 4.6411 | 4.7135 | 4.786 | 4.8584 | 4.9309 | 5.0033 | 5.0757 | 5.1482 | 5.2237 | 5.292 | 5.3527 | 5.4076 | 5.454 | 5.4931 | 5.5229 | 5.5453 | 5.556 | 5.5667 | 5.5774 | 5.5882 | 5.599 | 5.6098 | 5.6206
NDCincond | SpecifiedAnnualDemand | E5INDLPG | f | Demand Industrial LPG | YES | None | Exact |  |  |  |  | 3.217 | 3.4097 | 3.6962 | 3.8978 | 4.0625 | 4.037 | 4.0116 | 3.9861 | 3.9607 | 3.9352 | 3.9094 | 3.8836 | 3.8577 | 3.8319 | 3.8061 | 3.7803 | 3.7544 | 3.7286 | 3.7028 | 3.6769 | 3.6882 | 3.6994 | 3.7106 | 3.7219 | 3.7331 | 3.7443 | 3.7556 | 3.7668 | 3.7781 | 3.7893
NDCincond | SpecifiedAnnualDemand | E5INDSUG | f | Demand Industrial Sugarcane and subproducts | YES | None | Exact |  |  |  |  | 9.6046 | 9.6046 | 10.4113 | 10.9794 | 11.4431 | 12.0073 | 12.5715 | 13.1357 | 13.6999 | 14.2641 | 14.5961 | 14.9281 | 15.26 | 15.592 | 15.9239 | 16.2559 | 16.5879 | 16.9198 | 17.2518 | 17.5837 | 17.6372 | 17.6907 | 17.7441 | 17.7976 | 17.851 | 17.9045 | 17.9579 | 18.0114 | 18.0649 | 18.1183
NDCincond | SpecifiedAnnualDemand | E5INDBMS | f | Demand Industrial Biomass for power | YES | None | Exact |  |  |  |  | 3.9901 | 3.9901 | 4.3252 | 4.5612 | 4.7539 | 4.8995 | 5.0451 | 5.1908 | 5.3364 | 5.4821 | 5.5666 | 5.6512 | 5.7357 | 5.8203 | 5.9048 | 5.9894 | 6.0739 | 6.1585 | 6.243 | 6.3275 | 6.3469 | 6.3662 | 6.3855 | 6.4049 | 6.4242 | 6.4435 | 6.4629 | 6.4822 | 6.5015 | 6.5209
NDCincond | SpecifiedAnnualDemand | E5INDCOA | f | Demand Industrial Coal | YES | None | Exact |  |  |  |  | 0.675 | 0.00667 | 0.0072303 | 0.0076248 | 0.0079468 | 0.007897 | 0.0078472 | 0.0077975 | 0.0077477 | 0.0076979 | 0.0076474 | 0.0075968 | 0.0075463 | 0.0074958 | 0.0074453 | 0.0073948 | 0.0073442 | 0.0072937 | 0.0072432 | 0.0071927 | 0.0072147 | 0.0072366 | 0.0072586 | 0.0072806 | 0.0073026 | 0.0073245 | 0.0073465 | 0.0073685 | 0.0073905 | 0.0074124
NDCcond | SpecifiedAnnualDemand | E5COMELE | f | Demand Commercial Electric | YES | None | Exact |  |  |  |  | 13.501 | 11.923 | 12.3522 | 12.871 | 13.321 | 13.6976 | 14.0742 | 14.4507 | 14.8273 | 15.2039 | 15.5004 | 15.7968 | 16.0933 | 16.3897 | 16.6862 | 16.9827 | 17.2791 | 17.5756 | 17.872 | 18.1685 | 18.6333 | 19.0981 | 19.5629 | 20.0277 | 20.4926 | 20.9574 | 21.4222 | 21.887 | 22.3518 | 22.8166
NDCcond | SpecifiedAnnualDemand | E5INDELE | f | Demand Industrial Electric | YES | None | Exact |  |  |  |  | 7.339 | 11.1952 | 11.5983 | 12.0854 | 12.5079 | 12.7598 | 13.0117 | 13.2637 | 13.5156 | 13.7675 | 14.0282 | 14.2889 | 14.5496 | 14.8104 | 15.0711 | 15.3318 | 15.5925 | 15.8532 | 16.1139 | 16.3747 | 16.8111 | 17.2475 | 17.684 | 18.1204 | 18.5569 | 18.9933 | 19.4297 | 19.8662 | 20.3026 | 20.7391
NDCcond | SpecifiedAnnualDemand | E5RESELE | f | Demand Residential Electric | YES | None | Exact |  |  |  |  | 14.967 | 15.221 | 15.769 | 16.4313 | 17.0057 | 17.4803 | 17.955 | 18.4296 | 18.9043 | 19.3789 | 19.7571 | 20.1353 | 20.5135 | 20.8917 | 21.2698 | 21.648 | 22.0262 | 22.4044 | 22.7826 | 23.1607 | 23.7541 | 24.3475 | 24.9409 | 25.5343 | 26.1277 | 26.7211 | 27.3144 | 27.9078 | 28.5012 | 29.0946
NDCcond | SpecifiedAnnualDemand | E5TMADSL | f | Demand Transport Maritimo - Diesel | YES | None | Exact |  |  |  |  | 0.098 | 0.10153 | 0.10669 | 0.11497 | 0.1237 | 0.13302 | 0.13666 | 0.14013 | 0.14339 | 0.14636 | 0.14676 | 0.14716 | 0.14756 | 0.14796 | 0.14836 | 0.14876 | 0.14917 | 0.14957 | 0.14997 | 0.15037 | 0.15079 | 0.15122 | 0.15164 | 0.15206 | 0.15249 | 0.15291 | 0.15333 | 0.15376 | 0.15418 | 0.1546
NDCcond | SpecifiedAnnualDemand | E5INDPURDSL | f | Demand Industrial Pure_Diesel | YES | None | Exact |  |  |  |  | 2.346 | 2.3338 | 2.5298 | 2.6678 | 2.7805 | 2.7631 | 2.7457 | 2.7282 | 2.7108 | 2.6934 | 2.6757 | 2.658 | 2.6404 | 2.6227 | 2.605 | 2.5873 | 2.5697 | 2.552 | 2.5343 | 2.5166 | 2.5243 | 2.532 | 2.5397 | 2.5474 | 2.5551 | 2.5628 | 2.5705 | 2.5781 | 2.5858 | 2.5935
NDCcond | SpecifiedAnnualDemand | E5INDFOI | f | Demand Industrial Fuel Oil | YES | None | Exact |  |  |  |  | 3.843 | 3.18 | 3.4471 | 3.6352 | 3.7887 | 3.7477 | 3.7067 | 3.6657 | 3.6247 | 3.5836 | 3.5596 | 3.5355 | 3.5114 | 3.4873 | 3.4632 | 3.4391 | 3.415 | 3.391 | 3.3669 | 3.3428 | 3.3533 | 3.3637 | 3.3742 | 3.3847 | 3.3952 | 3.4057 | 3.4161 | 3.4266 | 3.4371 | 3.4476
NDCcond | SpecifiedAnnualDemand | E5INDPURGSL | f | Demand Industrial Pure_Gasoline | YES | None | Exact |  |  |  |  | 0.002 | 0.00111 | 0.0012032 | 0.0012689 | 0.0013225 | 0.0013142 | 0.0013059 | 0.0012976 | 0.0012893 | 0.0012811 | 0.0012726 | 0.0012642 | 0.0012558 | 0.0012474 | 0.001239 | 0.0012306 | 0.0012222 | 0.0012138 | 0.0012054 | 0.001197 | 0.0012006 | 0.0012043 | 0.001208 | 0.0012116 | 0.0012153 | 0.0012189 | 0.0012226 | 0.0012262 | 0.0012299 | 0.0012336
NDCcond | SpecifiedAnnualDemand | E5INDHYD | f | Demand Industrial Hydrogen | YES | None | Exact |  |  |  |  | 0 | 0 | 0 | 0 | 0 | 0 | 0.16802 | 0.22569 | 0.27593 | 1.2971 | 1.4374 | 1.5778 | 1.7181 | 1.8584 | 1.9987 | 2.1391 | 2.2794 | 2.4197 | 2.56 | 2.7004 | 3.1368 | 3.5732 | 4.0097 | 4.4461 | 4.8826 | 5.319 | 5.7554 | 6.1919 | 6.6283 | 2.7829
NDCcond | SpecifiedAnnualDemand | E5INDCOK | f | Demand Industrial Petroleum Coke | YES | None | Exact |  |  |  |  | 4.091 | 3.713 | 4.0249 | 4.2445 | 4.4238 | 4.4962 | 4.5686 | 4.6411 | 4.7135 | 4.786 | 4.8584 | 4.9309 | 5.0033 | 5.0757 | 5.1482 | 5.2237 | 5.292 | 5.3527 | 5.4076 | 5.454 | 5.4931 | 5.5229 | 5.5453 | 5.556 | 5.5667 | 5.5774 | 5.5882 | 5.599 | 5.6098 | 5.6206
NDCcond | SpecifiedAnnualDemand | E5INDLPG | f | Demand Industrial LPG | YES | None | Exact |  |  |  |  | 3.217 | 3.4097 | 3.6962 | 3.8978 | 4.0625 | 4.037 | 4.0116 | 3.9861 | 3.9607 | 3.9352 | 3.9094 | 3.8836 | 3.8577 | 3.8319 | 3.8061 | 3.7803 | 3.7544 | 3.7286 | 3.7028 | 3.6769 | 3.6882 | 3.6994 | 3.7106 | 3.7219 | 3.7331 | 3.7443 | 3.7556 | 3.7668 | 3.7781 | 3.7893
NDCcond | SpecifiedAnnualDemand | E5INDSUG | f | Demand Industrial Sugarcane and subproducts | YES | None | Exact |  |  |  |  | 9.6046 | 9.6046 | 10.4113 | 10.9794 | 11.4431 | 12.0073 | 12.5715 | 13.1357 | 13.6999 | 14.2641 | 14.5961 | 14.9281 | 15.26 | 15.592 | 15.9239 | 16.2559 | 16.5879 | 16.9198 | 17.2518 | 17.5837 | 17.6372 | 17.6907 | 17.7441 | 17.7976 | 17.851 | 17.9045 | 17.9579 | 18.0114 | 18.0649 | 18.1183
NDCcond | SpecifiedAnnualDemand | E5INDBMS | f | Demand Industrial Biomass for power | YES | None | Exact |  |  |  |  | 3.9901 | 3.9901 | 4.3252 | 4.5612 | 4.7539 | 4.8995 | 5.0451 | 5.1908 | 5.3364 | 5.4821 | 5.5666 | 5.6512 | 5.7357 | 5.8203 | 5.9048 | 5.9894 | 6.0739 | 6.1585 | 6.243 | 6.3275 | 6.3469 | 6.3662 | 6.3855 | 6.4049 | 6.4242 | 6.4435 | 6.4629 | 6.4822 | 6.5015 | 6.5209
NDCcond | SpecifiedAnnualDemand | E5INDCOA | f | Demand Industrial Coal | YES | None | Exact |  |  |  |  | 0.675 | 0.00667 | 0.0072303 | 0.0076248 | 0.0079468 | 0.007897 | 0.0078472 | 0.0077975 | 0.0077477 | 0.0076979 | 0.0076474 | 0.0075968 | 0.0075463 | 0.0074958 | 0.0074453 | 0.0073948 | 0.0073442 | 0.0072937 | 0.0072432 | 0.0071927 | 0.0072147 | 0.0072366 | 0.0072586 | 0.0072806 | 0.0073026 | 0.0073245 | 0.0073465 | 0.0073685 | 0.0073905 | 0.0074124

## IPPU
Scenario | Parameter | Set | Set_Index | Description_Set | Built-in Parameter-Set | Reference | Method | y_ini | v_2030 | v_2040 | v_2050 | 2015 | 2016 | 2017 | 2018 | 2019 | 2020 | 2021 | 2022 | 2023 | 2024 | 2025 | 2026 | 2027 | 2028 | 2029 | 2030 | 2031 | 2032 | 2033 | 2034 | 2035 | 2036 | 2037 | 2038 | 2039 | 2040 | 2041 | 2042 | 2043 | 2044 | 2045 | 2046 | 2047 | 2048 | 2049 | 2050
Note on E1: No es necesario porque el cambio es muy simple
Note on F1: Llenar YES si ya existe el parámetro. Si el parámetro no existe, no funciona. Por favor hacer la estructura completa desde el inicio.

## Waste
Scenario | Parameter | Set | Set_Index | Description_Set | Built-in Parameter-Set | Reference | Method | y_ini | v_2030 | v_2040 | v_2050 | 2021 | 2022 | 2023 | 2024 | 2025 | 2026 | 2027 | 2028 | 2029 | 2030 | 2031 | 2032 | 2033 | 2034 | 2035 | 2036 | 2037 | 2038 | 2039 | 2040 | 2041 | 2042 | 2043 | 2044 | 2045 | 2046 | 2047 | 2048 | 2049 | 2050 | 2051 | 2052 | 2053 | 2054 | 2055 | 2056 | 2057 | 2058 | 2059 | 2060 | 2061 | 2062 | 2063 | 2064 | 2065 | 2066 | 2067 | 2068 | 2069 | 2070
Note on E1: No es necesario porque el cambio es muy simple
Note on F1: Llenar YES si ya existe el parámetro. Si el parámetro no existe, no funciona. Por favor hacer la estructura completa desde el inicio.

## Emission_Restriction
Scenario | Emission | 2021 | 2022 | 2023 | 2024 | 2025 | 2026 | 2027 | 2028 | 2029 | 2030 | 2031 | 2032 | 2033 | 2034 | 2035 | 2036 | 2037 | 2038 | 2039 | 2040 | 2041 | 2042 | 2043 | 2044 | 2045 | 2046 | 2047 | 2048 | 2049 | 2050