## Primary
Tech | Tech.Name | Fuel | Fuel.Name | Parameter | 2018 | 2019 | 2020 | 2021 | 2022 | 2023 | 2024 | 2025 | 2026 | 2027 | 2028 | 2029 | 2030 | 2031 | 2032 | 2033 | 2034 | 2035 | 2036 | 2037 | 2038 | 2039 | 2040 | 2041 | 2042 | 2043 | 2044 | 2045 | 2046 | 2047 | 2048 | 2049 | 2050
INORG_RCY_OS | Recycling of separated inorganic waste at final disposal site | OSS_INORG | Inorganic on site separation | OutputActivityRatio | bar: 2018 to 2050
AD | Anaerobic digestion | OSS_ORG | Organic on site separation | OutputActivityRatio | bar: 2018 to 2050
COMPOST | Composting | OSS_ORG | Organic on site separation | OutputActivityRatio | bar: 2018 to 2050
LANDFILL | Landfill | NO_OSS | No on site separation | OutputActivityRatio | bar: 2018 to 2050
NO_CONTR_OD | Open dump | NO_OSS | No on site separation | OutputActivityRatio | bar: 2018 to 2050
COPROC | Coprocessing | NO_OSS | No on site separation | OutputActivityRatio | bar: 2018 to 2050
INCIN | Controlled incineration | NO_OSS | No on site separation | OutputActivityRatio | bar: 2018 to 2050
GAS_MSW | Gasification of Municipal Solid Waste | NO_OSS | No on site separation | OutputActivityRatio | bar: 2018 to 2050
HTC | Hydrothermal carbonization | NO_OSS | No on site separation | OutputActivityRatio | bar: 2018 to 2050
OPEN_BURN | Open burning | NO_COLL_SDF | No collection on site separation | OutputActivityRatio | bar: 2018 to 2050
SIT_CLAN | Disposal in clandestine sites | NO_COLL_SDF | No collection on site separation | OutputActivityRatio | bar: 2018 to 2050
LANDFILL_ELEC | Methane recovery in landfill to generate electricity | LANDFILL_ELEC | Methane recovery in landfill to generate electricity | OutputActivityRatio | bar: 2018 to 2050
IND_SW | Industrial solid waste | IND_SW | Industrial solid waste | OutputActivityRatio | bar: 2018 to 2050
CO2_CH4_BURN | Carbon dioxide from burning methane | CO2_CH4_BURN | Carbon dioxide from burning methane | OutputActivityRatio | bar: 2018 to 2050
PTAR_OLD | Centralized system with wastewater treatment plant - old | SEWERWW | Wastewater in sewerage | OutputActivityRatio | bar: 2018 to 2050
PTAR_NEW | Centralized system with wastewater treatment plant - new | SEWERWW | Wastewater in sewerage | OutputActivityRatio | bar: 2018 to 2050
SEWER_NO_T | Untreated collected wastewater | SEWERWW | Wastewater in sewerage | OutputActivityRatio | bar: 2018 to 2050
SEPT_SYST | Septic system | DIRECT_DISC | Direct discharge of wastewater | OutputActivityRatio | bar: 2018 to 2050
LATR | Latrine | DIRECT_DISC | Direct discharge of wastewater | OutputActivityRatio | bar: 2018 to 2050
T_CATTLE | Treated wastewater from cattle | CATTLE | Cattle heads | OutputActivityRatio | bar: 2018 to 2050
NT_CATTLE | Untreated wastewater from cattle | CATTLE | Cattle heads | OutputActivityRatio | bar: 2018 to 2050
T_PIGS | Treated wastewater from pig farming | PIGS | Pigs heads | OutputActivityRatio | bar: 2018 to 2050
NT_PIGS | Untreated wastewater from pig farming | PIGS | Pigs heads | OutputActivityRatio | bar: 2018 to 2050
T_POULTRY | Treated wastewater from poultry farming | POULTRY | Poultry heads | OutputActivityRatio | bar: 2018 to 2050
NT_POULTRY | Untreated wastewater from poultry farming | POULTRY | Poultry heads | OutputActivityRatio | bar: 2018 to 2050
T_COFEE | Treated wastewater from coffee | COFFE | Coffe fanegas | OutputActivityRatio | bar: 2018 to 2050
NT_COFFE | Untreated wastewater from coffee | COFFE | Coffe fanegas | OutputActivityRatio | bar: 2018 to 2050
T_SUGARCANE | Treated wastewater from sugarcane | SUGARCANE | Sugarcane tons | OutputActivityRatio | bar: 2018 to 2050
NT_SUGARCANE | Untreated wastewater from sugarcane | SUGARCANE | Sugarcane tons | OutputActivityRatio | bar: 2018 to 2050
T_PALM | Treated wastewater from African palm | PALM | Palm tons | OutputActivityRatio | bar: 2018 to 2050
NT_PALM | Untreated wastewater from African palm | PALM | Palm tons | OutputActivityRatio | bar: 2018 to 2050

## Secondary
Tech | Tech.Name | Fuel | Fuel.Name | Parameter | 2018 | 2019 | 2020 | 2021 | 2022 | 2023 | 2024 | 2025 | 2026 | 2027 | 2028 | 2029 | 2030 | 2031 | 2032 | 2033 | 2034 | 2035 | 2036 | 2037 | 2038 | 2039 | 2040 | 2041 | 2042 | 2043 | 2044 | 2045 | 2046 | 2047 | 2048 | 2049 | 2050
OSS_INORG | Separation of inorganic waste in final disposal site | OSS_INORG | Inorganic on site separation | InputActivityRatio | bar: 2018 to 2050
OSS_INORG | Separation of inorganic waste in final disposal site | COLL_INORG | Inorganic collection | OutputActivityRatio | bar: 2018 to 2050
OSS_ORG | Separation of organic waste in final disposal site | OSS_ORG | Organic on site separation | InputActivityRatio | bar: 2018 to 2050
OSS_ORG | Separation of organic waste in final disposal site | COLL_ORG | Organic collection | OutputActivityRatio | bar: 2018 to 2050
NO_OSS_BLEND | Non-separation of mixed waste in final disposal site | NO_OSS | No on site separation | InputActivityRatio | bar: 2018 to 2050
NO_OSS_BLEND | Non-separation of mixed waste in final disposal site | COLL_BLEND | Blend collection | OutputActivityRatio | bar: 2018 to 2050
NO_OSS_NO_COLL | No collection of mixed solid waste in final disposal site | NO_COLL_SDF | No collection on site separation | InputActivityRatio | bar: 2018 to 2050
NO_OSS_NO_COLL | No collection of mixed solid waste in final disposal site | NO_COLL | No collection | OutputActivityRatio | bar: 2018 to 2050
INORG_DCOLL | Differentiated collection of inorganic waste | COLL_INORG | Inorganic collection | InputActivityRatio | bar: 2018 to 2050
INORG_DCOLL | Differentiated collection of inorganic waste | INORGSS | Inorganic source separation | OutputActivityRatio | bar: 2018 to 2050
ORG_DCOLL | Differentiated collection of organic waste | COLL_ORG | Organic collection | InputActivityRatio | bar: 2018 to 2050
ORG_DCOLL | Differentiated collection of organic waste | ORGSS | Organic source separation | OutputActivityRatio | bar: 2018 to 2050
BLEND_NO_DCOLL | Undifferentiated collection of mixed waste | COLL_BLEND | Blend collection | InputActivityRatio | bar: 2018 to 2050
BLEND_NO_DCOLL | Undifferentiated collection of mixed waste | NOSS | No source separation | OutputActivityRatio | bar: 2018 to 2050
BLEND_NO_COLL | No collection of mixed solid waste | NO_COLL | No collection | InputActivityRatio | bar: 2018 to 2050
BLEND_NO_COLL | No collection of mixed solid waste | NOSS | No source separation | OutputActivityRatio | bar: 2018 to 2050
INORG_SS | Separation of inorganic waste in source | INORGSS | Inorganic source separation | InputActivityRatio | bar: 2018 to 2050
INORG_SS | Separation of inorganic waste in source | TSW | Total solid waste | OutputActivityRatio | bar: 2018 to 2050
ORG_SS | Separation of organic waste in source | ORGSS | Organic source separation | InputActivityRatio | bar: 2018 to 2050
ORG_SS | Separation of organic waste in source | TSW | Total solid waste | OutputActivityRatio | bar: 2018 to 2050
NO_SS | No separation of waste in source | NOSS | No source separation | InputActivityRatio | bar: 2018 to 2050
NO_SS | No separation of waste in source | TSW | Total solid waste | OutputActivityRatio | bar: 2018 to 2050
SEWERWW | Collection (sewer) | SEWERWW | Wastewater in sewerage | InputActivityRatio | bar: 2018 to 2050
SEWERWW | Collection (sewer) | TWW | Total wastewater | OutputActivityRatio | bar: 2018 to 2050
DIRECT_DISC | Direct disposal | DIRECT_DISC | Direct discharge of wastewater | InputActivityRatio | bar: 2018 to 2050
DIRECT_DISC | Direct disposal | TWW | Total wastewater | OutputActivityRatio | bar: 2018 to 2050

## Demand Techs
Tech | Tech.Name | Fuel | Fuel.Name | Parameter | 2018 | 2019 | 2020 | 2021 | 2022 | 2023 | 2024 | 2025 | 2026 | 2027 | 2028 | 2029 | 2030 | 2031 | 2032 | 2033 | 2034 | 2035 | 2036 | 2037 | 2038 | 2039 | 2040 | 2041 | 2042 | 2043 | 2044 | 2045 | 2046 | 2047 | 2048 | 2049 | 2050
T5TSWTSW | Demand Total solid waste for Total solid waste | TSW |  | InputActivityRatio | bar: 2018 to 2050
T5TSWTSW | Demand Total solid waste for Total solid waste | E5TSWTSW | Demand Total solid waste Total solid waste | OutputActivityRatio | bar: 2018 to 2050
T5LANDFILL_ELECTSW | Demand Methane recovery in landfill to generate electricity for Total solid waste | LANDFILL_ELEC |  | InputActivityRatio | bar: 2018 to 2050
T5LANDFILL_ELECTSW | Demand Methane recovery in landfill to generate electricity for Total solid waste | E5TSWLANDFILL_ELEC | Demand Total solid waste Methane recovery in landfill to generate electricity | OutputActivityRatio | bar: 2018 to 2050
T5IND_SWTSW | Demand Industrial solid waste for Total solid waste | IND_SW |  | InputActivityRatio | bar: 2018 to 2050
T5IND_SWTSW | Demand Industrial solid waste for Total solid waste | E5TSWIND_SW | Demand Total solid waste Industrial solid waste | OutputActivityRatio | bar: 2018 to 2050
T5CO2_CH4_BURNTSW | Demand Industrial solid waste for Total solid waste | CO2_CH4_BURN |  | InputActivityRatio | bar: 2018 to 2050
T5CO2_CH4_BURNTSW | Demand Carbon dioxide from burning methane for Total solid waste | E5TSWCO2_CH4_BURN | Demand Total solid waste Carbon dioxide from burning methane | OutputActivityRatio | bar: 2018 to 2050
T5TWWWW | Demand Total wastewater for Waste water | TWW |  | InputActivityRatio | bar: 2018 to 2050
T5TWWWW | Demand Total wastewater for Waste water | E5WWTWW | Demand Waste water Total wastewater | OutputActivityRatio | bar: 2018 to 2050
T5CATTLEWW | Demand Cattle heads for Waste water | CATTLE |  | InputActivityRatio | bar: 2018 to 2050
T5CATTLEWW | Demand Cattle heads for Waste water | E5WWCATTLE | Demand Waste water Cattle heads | OutputActivityRatio | bar: 2018 to 2050
T5PIGSWW | Demand Pigs heads for Waste water | PIGS |  | InputActivityRatio | bar: 2018 to 2050
T5PIGSWW | Demand Pigs heads for Waste water | E5WWPIGS | Demand Waste water Pigs heads | OutputActivityRatio | bar: 2018 to 2050
T5POULTRYWW | Demand Poultry heads for Waste water | POULTRY |  | InputActivityRatio | bar: 2018 to 2050
T5POULTRYWW | Demand Poultry heads for Waste water | E5WWPOULTRY | Demand Waste water Poultry heads | OutputActivityRatio | bar: 2018 to 2050
T5COFFEWW | Demand Coffe fanegas for Waste water | COFFE |  | InputActivityRatio | bar: 2018 to 2050
T5COFFEWW | Demand Coffe fanegas for Waste water | E5WWCOFFE | Demand Waste water Coffe fanegas | OutputActivityRatio | bar: 2018 to 2050
T5SUGARCANEWW | Demand Sugarcane tons for Waste water | SUGARCANE |  | InputActivityRatio | bar: 2018 to 2050
T5SUGARCANEWW | Demand Sugarcane tons for Waste water | E5WWSUGARCANE | Demand Waste water Sugarcane tons | OutputActivityRatio | bar: 2018 to 2050
T5PALMWW | Demand Palm tons for Waste water | PALM |  | InputActivityRatio | bar: 2018 to 2050
T5PALMWW | Demand Palm tons for Waste water | E5WWPALM | Demand Waste water Palm tons | OutputActivityRatio | bar: 2018 to 2050