## Primary
Tech | Tech.Name | Fuel.O | Fuel.O.Name | Value.Fuel.O | Unit.Fuel.O
EXTT_CRU | Primary Extraction/Transformation - Crude | E1CRU | Primary - Crude | 1 | PJ / PJ
EXTT_NGS | Primary Extraction/Transformation - NGS | E1NGS | Primary - Natural Gas | 1 | PJ / PJ
PRO_COA | Primary Production - Coal | E1COA | Primary - Coal | 1 | PJ / PJ
DIST_FIR | Primary - ETD - Firewood | E1FIR | Primary - Firewood | 1 | PJ / PJ
DIST_BIM | Primary - ETD - Biomass | E1BIM | Primary - Biomass | 1 | PJ / PJ
DIST_BGS | Primary - ETD - Biogas | E1BGS | Primary - Biogas | 1 | PJ / PJ
DIST_CRU | Primary - Import/Distribution - Crude | E1CRU | Primary - Crude | 1 | PJ / PJ
DIST_NGS | Primary - Import/Distribution - Natural Gas | E1NGS | Primary - Natural Gas | 1 | PJ / PJ
DIST_DSL | Primary - Import/Distribution - Diesel | E1DSL | Primary - Diesel | 1 | PJ / PJ
DIST_GSL | Primary - Import/Distribution - Gasoline | E1GSL | Primary - Gasoline | 1 | PJ / PJ
DIST_LPG | Primary - Import/Distribution - LPG | E1LPG | Primary - LPG | 1 | PJ / PJ
DIST_FOI | Primary - Import/Distribution - Fuel Oil | E1FOI | Primary - FOI | 1 | PJ / PJ
DIST_COK | Primary - Import/Distribution - Coke | E1COK | Primary - Coke | 1 | PJ / PJ
DIST_KER | Primary - Import/Distribution - Kerosen | E1KER | Primary - Kerosen | 1 | PJ / PJ
DIST_COA | Primary - Import/Distribution - Coal | E1COA | Primary - Coal | 1 | PJ / PJ
IMP_ELE | Primary - Import - Electricity | E1ELE | Primary - Imported Electricity | 1.04 | PJ / PJ
PPHDAM | Power Plant - Hydro Dam | E1ELE | Secondary - Electricity from Generation | 1 | PJ / PJ
PPHROR | Power Plant - Hydro ROR | E1ELE | Secondary - Electricity from Generation | 1 | PJ / PJ
PPGEO | Power Plant - Geothermal | E1ELE | Secondary - Electricity from Generation | 1 | PJ / PJ
PPWNDON | Power Plant - Wind | E1ELE | Secondary - Electricity from Generation | 1 | PJ / PJ
PPWNDOFF | Power Plant - Wind Offshore | E1ELE | Secondary - Electricity from Generation | 1 | PJ / PJ
PPPVT | Power Plant - Transmission Solar | E1ELE | Secondary - Electricity from Generation | 1 | PJ / PJ
PPPVTHYD | Power Plant - Transmission Solar Hydrogen | E7ELE | Secondary - Electricity for H2 | 1 | PJ / PJ
PPPVTS | Power Plant - Transmission Solar with battery storage | E1ELE | Secondary - Electricity from Generation | 1 | PJ / PJ
PPPVD | Power Plant - Distributed Solar | E3ELE | Secondary - Electricity from Distribution | 1 | PJ / PJ
PPDHYD | Power Plant - Selfproducer Power Plant Hydro | E3ELE | Secondary - Electricity from Distribution | 1 | PJ / PJ

## Secondary
Fuel.I | Fuel.I.Name | Value.Fuel.I | Unit.Fuel.I | Tech | Tech.Name | Fuel.O | Fuel.O.Name | Value.Fuel.O | Unit.Fuel.O
E1CRU | Primary - Crude | 1.276 | PJ /PJ | REF_DSL | Secondary Diesel Refinery | E1DSL | Primary - Diesel | 1 | PJ /PJ
E1CRU | Primary - Crude | 1.276 | PJ /PJ | REF_GSL | Secondary Gasoline Refinery | E1GSL | Primary - Gasoline | 1 | PJ /PJ
E1CRU | Primary - Crude | 1.276 | PJ /PJ | REF_LPG | Secondary LPG Refinery | E1LPG | Primary - LPG | 1 | PJ /PJ
E1CRU | Primary - Crude | 1.276 | PJ /PJ | REF_FOI | Secondary Fuel Oil Refinery | E1FOI | Primary - FOI | 1 | PJ /PJ
E1BIM | Primary - Biomass | 1 | PJ /PJ | PPBIM | Power Plant - Biomass | E1ELE | Secondary - Electricity from Generation | 1 | PJ /PJ
E1BGS | Primary - Biogas | 1 | PJ /PJ | PPBGS | Power Plant - Biogas | E1ELE | Secondary - Electricity from Generation | 1 | PJ /PJ
E1COA | Primary - Coal | 1 | PJ /PJ | PPCOA | Power Plant - Coal | E1ELE | Secondary - Electricity from Generation | 1 | PJ /PJ
E1DSL | Primary - Diesel | 1 | PJ /PJ | PPCCTDSL | Power Plant - Combine Cycle and Gas Turbine - Diesel | E1ELE | Secondary - Electricity from Generation | 1 | PJ /PJ
E1DSL | Primary - Diesel | 1 | PJ /PJ | PPCCFOIDSL | Primary - Transformation - Combine Cycle - Fuel Oil and Diesel | E1ELE | Secondary - Electricity from Generation | 1 | PJ /PJ
E1FOI | Primary - FOI | 1 | PJ /PJ | PPCCFOIDSL | Primary - Transformation - Combine Cycle - Fuel Oil and Diesel | E1ELE | Secondary - Electricity from Generation | 1 | PJ /PJ
E1NGS | Primary - Natural Gas | 1 | PJ /PJ | PPCCTNGS | Power Plant- Combine Cycle and Gas Turbine - Natural Gas | E1ELE | Secondary - Electricity from Generation | 1 | PJ /PJ
E1NGS | Primary - Natural Gas | 1 | PJ /PJ | PPCCTNGSDSL | Power Plant- Combine Cycle and Gas Turbine - Natural Gas and Diesel | E1ELE | Secondary - Electricity from Generation | 1 | PJ /PJ
E1DSL | Primary - Diesel | 1 | PJ /PJ | PPCCTNGSDSL | Power Plant- Combine Cycle and Gas Turbine - Natural Gas and Diesel | E1ELE | Secondary - Electricity from Generation | 1 | PJ /PJ
E1FOI | Primary - FOI | 1 | PJ /PJ | PPICEFOI | Power Plant - Internal Combustion Engine - Fuel Oil | E1ELE | Secondary - Electricity from Generation | 1 | PJ /PJ
E1NGS | Primary - Natural Gas | 1 | PJ /PJ | PPICEGASFOI | Power Plant - Internal Combustion Engine - Natural Gas and Fuel Oil | E1ELE | Secondary - Electricity from Generation | 1 | PJ /PJ
E1FOI | Primary - FOI | 1 | PJ /PJ | PPICEGASFOI | Power Plant - Internal Combustion Engine - Natural Gas and Fuel Oil | E1ELE | Secondary - Electricity from Generation | 1 | PJ /PJ
E1DSL | Primary - Diesel | 4.006 | PJ /PJ | PPADSL | Aisolated Power Plant - Diesel | E1ELE | Secondary - Electricity from Generation | 1 | PJ / PJ
E1FOI | Primary - FOI | 3.3424 | PJ /PJ | PPAFOI | Aisolated Power Plant - Fuel Oil | E1ELE | Secondary - Electricity from Generation | 1 | PJ / PJ
E1NGS | Primary - Natural Gas | 2.4641 | PJ /PJ | PPANGS | Aisolated Power Plant - Natural Gas | E1ELE | Secondary - Electricity from Generation | 1 | PJ / PJ
E1BIM | Primary - Biomass | 1 | PJ /PJ | PPDBIM | Selfproducer Power Plant - Biogas | E1ELE | Secondary - Electricity from Generation | 1 | PJ / PJ
E1BGS | Primary - Biogas | 1 | PJ /PJ | PPDBGS | Selfproducer Power Plant - Biogas | E1ELE | Secondary - Electricity from Generation | 1 | PJ / PJ
E1DSL | Primary - Diesel | 4.006 | PJ /PJ | PPDDSL | Selfproducer Power Plant - Diesel | E1ELE | Secondary - Electricity from Generation | 1 | PJ / PJ
E1FOI | Primary - FOI | 1.9164 | PJ /PJ | PPDFOI | Selfproducer Power Plant - Fuel Oil | E1ELE | Secondary - Electricity from Generation | 1 | PJ / PJ
E1NGS | Primary - Natural Gas | 5.3901 | PJ /PJ | PPDNGS | Selfproducer Power Plant - Natural Gas | E1ELE | Secondary - Electricity from Generation | 1 | PJ / PJ
E1GSL | Primary - Gasoline | 4.762 | PJ /PJ | PPDGSL | Selfproducer Power Plant - Gasoline | E1ELE | Secondary - Electricity from Generation | 1 | PJ / PJ
E1LPG | Primary - LPG | 4.4008 | PJ /PJ | PPDGLP | Selfproducer Power Plant - LPG | E1ELE | Secondary - Electricity from Generation | 1 | PJ / PJ
E1ELE | Secondary - Electricity from Generation | 1 | PJ /PJ | ELE_TRANS | Secondary - Power Transmission | E2ELE | Secondary - Electricity from Transmission | 1 | PJ /PJ
E7ELE | Secondary - Electricity for H2 | 1 | PJ /PJ | HYD_G_PROD | Secondary - Green Hydrogen Production | E2HYDG | Secondary - Produced Green Hydrogen | 1 | PJ /PJ
E2ELE | Secondary - Electricity from Transmission | 1 | PJ /PJ | ELE_DIST | Secondary - Power Distribution | E3ELE | Secondary - Electricity from Distribution | 1 | PJ /PJ
E2HYDG | Secondary - Produced Green Hydrogen | 1 | PJ /PJ | HYD_DIST | Secondary - Distribution of Hydrogen | E3HYD | Secondary - Transported Hydrogen | 1 | PJ /PJ

## Demand Techs
Fuel.I | Fuel.I.Name | Value.Fuel.I | Unit.Fuel.I | Tech | Tech.Name | Fuel.O | Fuel.O.Name | Value.Fuel.O | Unit.Fuel.O
E1DSL |  | 1 |  | T5DSLCOM | Demand Diesel for Commercial | E5COMDSL | Demand Commercial Diesel | 1 | PJ /PJ
E1GSL |  | 1 |  | T5GSLCOM | Demand Gasoline for Commercial | E5COMGSL | Demand Commercial Gasoline | 1 | PJ /PJ
E1NGS |  | 1 |  | T5NGSCOM | Demand Natural gas for Commercial | E5COMNGS | Demand Commercial Natural gas | 1 | PJ /PJ
E1LPG |  | 1 |  | T5LPGCOM | Demand LPG for Commercial | E5COMLPG | Demand Commercial LPG | 1 | PJ /PJ
E3ELE |  | 1 |  | T5ELECOM | Demand Electric for Commercial | E5COMELE | Demand Commercial Electric | 1 | PJ /PJ
E1FIR |  | 1 |  | T5FIRCOM | Demand Firewood for Commercial | E5COMFIR | Demand Commercial Firewood | 1 | PJ /PJ
E1BIM |  | 1 |  | T5BIMCOM | Demand Biomass for Commercial | E5COMBIM | Demand Commercial Biomass | 1 | PJ /PJ
E1DSL |  | 1 |  | T5DSLIND | Demand Diesel for Industrial | E5INDDSL | Demand Industrial Diesel | 1 | PJ /PJ
E1GSL |  | 1 |  | T5GSLIND | Demand Gasoline for Industrial | E5INDGSL | Demand Industrial Gasoline | 1 | PJ /PJ
E1NGS |  | 1 |  | T5NGSIND | Demand Natural gas for Industrial | E5INDNGS | Demand Industrial Natural gas | 1 | PJ /PJ
E1LPG |  | 1 |  | T5LPGIND | Demand LPG for Industrial | E5INDLPG | Demand Industrial LPG | 1 | PJ /PJ
E3ELE |  | 1 |  | T5ELEIND | Demand Electric for Industrial | E5INDELE | Demand Industrial Electric | 1 | PJ /PJ
E3HYD |  | 1 |  | T5HYDIND | Demand Hydrogen for Industrial | E5INDHYD | Demand Industrial Hydrogen | 1 | PJ /PJ
E1COK |  | 1 |  | T5COKIND | Demand Coke for Industrial | E5INDCOK | Demand Industrial Coke | 1 | PJ /PJ
E1BIM |  | 1 |  | T5BIMIND | Demand Biomass for Industrial | E5INDBIM | Demand Industrial Biomass | 1 | PJ /PJ
E1COA |  | 1 |  | T5COAIND | Demand Coal for Industrial | E5INDCOA | Demand Industrial Coal | 1 | PJ /PJ
E1FOI |  | 1 |  | T5FOIIND | Demand Fuel Oil for Industrial | E5INDFOI | Demand Industrial Fuel Oil | 1 | PJ /PJ
E1LPG |  | 1 |  | T5LPGRES | Demand LPG for Residential | E5RESLPG | Demand Residential LPG | 1 | PJ /PJ
E3ELE |  | 1 |  | T5ELERES | Demand Electric for Residential | E5RESELE | Demand Residential Electric | 1 | PJ /PJ
E1KER |  | 1 |  | T5KERRES | Demand Kerosen for Residential | E5RESKER | Demand Residential Kerosen | 1 | PJ /PJ
E1FIR |  | 1 |  | T5FIRRES | Demand Firewood for Residential | E5RESFIR | Demand Residential Firewood | 1 | PJ /PJ
E1BIM |  | 1 |  | T5BIMRES | Demand Biomass for Residential | E5RESBIM | Demand Residential Biomass | 1 | PJ /PJ
E1GSL |  | 1 |  | T5GSLCON | Demand Gasoline for Construction | E5CONGSL | Demand Construction Gasoline | 1 | PJ /PJ
E1LPG |  | 1 |  | T5LPGCON | Demand LPG for Construction | E5CONLPG | Demand Construction LPG | 1 | PJ /PJ
E1NGS |  | 1 |  | T5NGSEXP | Demand Natural gas for Exports | E5EXPNGS | Demand Exports Natural gas | 1 | PJ /PJ
E1KER |  | 1 |  | T5KEREXP | Demand Kerosen for Exports | E5EXPKER | Demand Exports Kerosen | 1 | PJ /PJ
E1BIM |  | 1 |  | T5BIMEXP | Demand Biomass for Exports | E5EXPBIM | Demand Exports Biomass | 1 | PJ /PJ
E1DSL |  | 1 |  | T5DSLTOT | Demand Diesel for Transport - Other | E5TOTDSL | Demand Transport - Other Diesel | 1 | PJ /PJ
E1GSL |  | 1 |  | T5GSLTOT | Demand Gasoline for Transport - Other | E5TOTGSL | Demand Transport - Other Gasoline | 1 | PJ /PJ
E3ELE |  | 1 |  | T5ELETOT | Demand Electric for Transport - Other | E5TOTELE | Demand Transport - Other Electric | 1 | PJ /PJ
E1GSL |  | 1 |  | T5GSLTAC | Demand Gasoline for Transport - Aero | E5TACGSL | Demand Transport - Aero Gasoline | 1 | PJ /PJ
E1KER |  | 1 |  | T5KERTAC | Demand Kerosen for Transport - Aero | E5TACKER | Demand Transport - Aero Kerosen | 1 | PJ /PJ
E1DSL |  | 1 |  | T5DSLAGR | Demand Diesel for Agriculture | E5AGRDSL | Demand Agriculture Diesel | 1 | PJ /PJ
E1LPG |  | 1 |  | T5LPGAGR | Demand LPG for Agriculture | E5AGRLPG | Demand Agriculture LPG | 1 | PJ /PJ
E3ELE |  | 1 |  | T5ELEAGR | Demand Electric for Agriculture | E5AGRELE | Demand Agriculture Electric | 1 | PJ /PJ

## Distribution Transport
Fuel.I | Fuel.I.Name | Value.Fuel.I | Unit.Fuel.I | Tech | Tech.Name | Fuel.O | Fuel.O.Name | Value.Fuel.O | Unit.Fuel.O
E1DSL |  | 1 | PJ | T4DSL_PRI | Distribute Diesel for Private | E4DSL_PRI | Distributed Diesel for Private | 1 | PJ
E1GSL |  | 1 | PJ | T4GSL_PRI | Distribute Gasoline for Private | E4GSL_PRI | Distributed Gasoline for Private | 1 | PJ
E1LPG |  | 1 | PJ | T4LPG_PRI | Distribute LPG for Private | E4LPG_PRI | Distributed LPG for Private | 1 | PJ
E3ELE |  | 1 | PJ | T4ELE_PRI | Distribute Electric for Private | E4ELE_PRI | Distributed Electric for Private | 1 | PJ
E1GSL |  | 1 | PJ | T4GSL_PUB | Distribute Gasoline for Public | E4GSL_PUB | Distributed Gasoline for Public | 1 | PJ
E1LPG |  | 1 | PJ | T4LPG_PUB | Distribute LPG for Public | E4LPG_PUB | Distributed LPG for Public | 1 | PJ
E3ELE |  | 1 | PJ | T4ELE_PUB | Distribute Electric for Public | E4ELE_PUB | Distributed Electric for Public | 1 | PJ
E1NGS |  | 1 | PJ | T4NGS_PRI | Distribute Natural gas for Private | E4NGS_PRI | Distributed Natural gas for Private | 1 | PJ
E1DSL |  | 1 | PJ | T4DSL_PUB | Distribute Diesel for Public | E4DSL_PUB | Distributed Diesel for Public | 1 | PJ
E3HYD |  | 1 | PJ | T4HYD_PUB | Distribute Hydrogen for Public | E4HYD_PUB | Distributed Hydrogen for Public | 1 | PJ
E1DSL |  | 1 | PJ | T4DSL_TUR | Distribute Diesel for Tourism | E4DSL_TUR | Distributed Diesel for Tourism | 1 | PJ
E1GSL |  | 1 | PJ | T4GSL_TUR | Distribute Gasoline for Tourism | E4GSL_TUR | Distributed Gasoline for Tourism | 1 | PJ
E1LPG |  | 1 | PJ | T4LPG_TUR | Distribute LPG for Tourism | E4LPG_TUR | Distributed LPG for Tourism | 1 | PJ
E3ELE |  | 1 | PJ | T4ELE_TUR | Distribute Electric for Tourism | E4ELE_TUR | Distributed Electric for Tourism | 1 | PJ
E3HYD |  | 1 | PJ | T4HYD_TUR | Distribute Hydrogen for Tourism | E4HYD_TUR | Distributed Hydrogen for Tourism | 1 | PJ
E3ELE |  | 1 | PJ | T4ELE_HEA | Distribute Electric for Heavy Freight | E4ELE_HEA | Distributed Electric for Heavy Freight | 1 | PJ
E1DSL |  | 1 | PJ | T4DSL_HEA | Distribute Diesel for Heavy Freight | E4DSL_HEA | Distributed Diesel for Heavy Freight | 1 | PJ
E1GSL |  | 1 | PJ | T4GSL_HEA | Distribute Gasoline for Heavy Freight | E4GSL_HEA | Distributed Gasoline for Heavy Freight | 1 | PJ
E1LPG |  | 1 | PJ | T4LPG_HEA | Distribute LPG for Heavy Freight | E4LPG_HEA | Distributed LPG for Heavy Freight | 1 | PJ
E3HYD |  | 1 | PJ | T4HYD_HEA | Distribute Hydrogen for Heavy Freight | E4HYD_HEA | Distributed Hydrogen for Heavy Freight | 1 | PJ
E1DSL |  | 1 | PJ | T4DSL_LIG | Distribute Diesel for Light Freight | E4DSL_LIG | Distributed Diesel for Light Freight | 1 | PJ
E1GSL |  | 1 | PJ | T4GSL_LIG | Distribute Gasoline for Light Freight | E4GSL_LIG | Distributed Gasoline for Light Freight | 1 | PJ
E1LPG |  | 1 | PJ | T4LPG_LIG | Distribute LPG for Light Freight | E4LPG_LIG | Distributed LPG for Light Freight | 1 | PJ
E3ELE |  | 1 | PJ | T4ELE_LIG | Distribute Electric for Light Freight | E4ELE_LIG | Distributed Electric for Light Freight | 1 | PJ
E1NGS |  | 1 | PJ | T4NGS_LIG | Distribute Natural gas for Light Freight | E4NGS_LIG | Distributed Natural gas for Light Freight | 1 | PJ

## Transport
Fuel.I.1 | Fuel.I.1.Name | Value.Fuel.I.1 | Unit.Fuel.I.1 | Fuel.I.2 | Fuel.I.2.Name | Value.Fuel.I.2 | Unit.Fuel.I.2 | Tech | Tech.Name | Fuel.O | Fuel.O.Name | Value.Fuel.O | Unit.Fuel.O
E4DSL_PRI |  | 6.6624 | MJ / km | none |  | 0 |  | TRAUTDSL | Automobiles Diesel | E5TRAUT |  | 1 | Gvkm
E4GSL_PRI |  | 2.1199 | MJ / km | none |  | 0 |  | TRAUTGSL | Automobiles Gasoline | E5TRAUT |  | 1 | Gvkm
E4LPG_PRI |  | 1.98 | MJ / km | none |  | 0 |  | TRAUTLPG | Automobiles LPG | E5TRAUT |  | 1 | Gvkm
E4ELE_PRI |  | 0.5148 | MJ / km | none |  | 0 |  | TRAUTELE | Automobiles Electric | E5TRAUT |  | 1 | Gvkm
E4GSL_PRI |  | 0.29 | MJ / km | E4ELE_PRI |  | 0 |  | TRAUTHG | Automobiles Hybrid Gasoline | E5TRAUT |  | 1 | Gvkm
E4GSL_PRI |  | 2.9001 | MJ / km | none |  | 0 |  | TRTAXGSL | Taxi Conchos Gasoline | E5TRTAX |  | 1 | Gvkm
E4LPG_PRI |  | 1.98 | MJ / km | none |  | 0 |  | TRTAXLPG | Taxi Conchos LPG | E5TRTAX |  | 1 | Gvkm
E4ELE_PRI |  | 0.54 | MJ / km | none |  | 0 |  | TRTAXELE | Taxi Conchos Electric | E5TRTAX |  | 1 | Gvkm
E4GSL_PRI |  | 0.90423 | MJ / km | none |  | 0 |  | TRMOTGSL | Motorcycle Gasoline | E5TRMOT |  | 1 | Gvkm
E4ELE_PRI |  | 0.1548 | MJ / km | none |  | 0 |  | TRMOTELE | Motorcycle Electric | E5TRMOT |  | 1 | Gvkm
E4DSL_PRI |  | 3.0022 | MJ / km | none |  | 0 |  | TRSUVDSL | Jeep Diesel | E5TRSUV |  | 1 | Gvkm
E4GSL_PRI |  | 3.2619 | MJ / km | none |  | 0 |  | TRSUVGSL | Jeep Gasoline | E5TRSUV |  | 1 | Gvkm
E4LPG_PRI |  | 1.98 | MJ / km | none |  | 0 |  | TRSUVLPG | Jeep LPG | E5TRSUV |  | 1 | Gvkm
E4ELE_PRI |  | 0.7 | MJ / km | none |  | 0 |  | TRSUVELE | Jeep Electric | E5TRSUV |  | 1 | Gvkm
E4NGS_PRI |  | 2.5 | MJ / km | none |  | 0 |  | TRSUVNGS | Jeep Natural gas | E5TRSUV |  | 1 | Gvkm
E4DSL_PUB |  | 3.8656 | MJ / km | none |  | 0 |  | TRBPUDSL | Bus Public Diesel | E5TRBPU |  | 1 | Gvkm
E4GSL_PUB |  | 3.0308 | MJ / km | none |  | 0 |  | TRBPUGSL | Bus Public Gasoline | E5TRBPU |  | 1 | Gvkm
E4LPG_PUB |  | 9.92 | MJ / km | none |  | 0 |  | TRBPULPG | Bus Public LPG | E5TRBPU |  | 1 | Gvkm
E4ELE_PUB |  | 3.798 | MJ / km | none |  | 0 |  | TRBPUELE | Bus Public Electric | E5TRBPU |  | 1 | Gvkm
E4HYD_PUB |  | 5.45 | MJ / km | none |  | 0 |  | TRBPUHYD | Bus Public Hydrogen | E5TRBPU |  | 1 | Gvkm
E4DSL_TUR |  | 3.8656 | MJ / km | none |  | 0 |  | TRBTURDSL | Bus Tourism Diesel | E5TRBTUR |  | 1 | Gvkm
E4GSL_TUR |  | 3.0308 | MJ / km | none |  | 0 |  | TRBTURGSL | Bus Tourism Gasoline | E5TRBTUR |  | 1 | Gvkm
E4LPG_TUR |  | 9.92 | MJ / km | none |  | 0 |  | TRBTURLPG | Bus Tourism LPG | E5TRBTUR |  | 1 | Gvkm
E4ELE_TUR |  | 3.798 | MJ / km | none |  | 0 |  | TRBTURELE | Bus Tourism Electric | E5TRBTUR |  | 1 | Gvkm
E4HYD_TUR |  | 5.45 | MJ / km | none |  | 0 |  | TRBTURHYD | Bus Tourism Hydrogen | E5TRBTUR |  | 1 | Gvkm
E4DSL_PUB |  | 6.2496 | MJ / km | none |  | 0 |  | TRMBSDSL | Minibus Guagua Diesel | E5TRMBS |  | 1 | Gvkm
E4GSL_PUB |  | 2.5192 | MJ / km | none |  | 0 |  | TRMBSGSL | Minibus Guagua Gasoline | E5TRMBS |  | 1 | Gvkm
E4LPG_PUB |  | 7.32 | MJ / km | none |  | 0 |  | TRMBSLPG | Minibus Guagua LPG | E5TRMBS |  | 1 | Gvkm
E4ELE_PUB |  | 3.54 | MJ / km | none |  | 0 |  | TRMBSELE | Minibus Guagua Electric | E5TRMBS |  | 1 | Gvkm
E4ELE_PUB |  | 0.3 | MJ / km | none |  | 0 |  | TRXTTELELE | Aerial Tramway Electric | E5TRXTTEL |  | 1 | Gvkm
E4ELE_PUB |  | 0.3 | MJ / km | none |  | 0 |  | TRXTRAIELE | Rail Electric | E5TRXTRAI |  | 1 | Gvkm
E4ELE_HEA |  | 0.4 | MJ / km | none |  | 0 |  | TRXTRAIFREELE | Rail Freight Electric | E5TRXTRAIFRE |  | 1 | Gvkm
E4DSL_HEA |  | 10.7312 | MJ / km | none |  | 0 |  | TRYTKDSL | Heavy Truck Diesel | E5TRYTK |  | 1 | Gvkm
E4GSL_HEA |  | 0.3 | MJ / km | none |  | 0 |  | TRYTKGSL | Heavy Truck Gasoline | E5TRYTK |  | 1 | Gvkm
E4LPG_HEA |  | 8.84 | MJ / km | none |  | 0 |  | TRYTKLPG | Heavy Truck LPG | E5TRYTK |  | 1 | Gvkm
E4ELE_HEA |  | 1.2665 | MJ / km | none |  | 0 |  | TRYTKELE | Heavy Truck Electric | E5TRYTK |  | 1 | Gvkm
E4HYD_HEA |  | 2.17 | MJ / km | none |  | 0 |  | TRYTKHYD | Heavy Truck Hydrogen | E5TRYTK |  | 1 | Gvkm
E4DSL_HEA |  | 2.21 | MJ / km | E4ELE_HEA |  | 0 |  | TRYTKHD | Heavy Truck Hybrid Diesel | E5TRYTK |  | 1 | Gvkm
E4DSL_LIG |  | 3.7142 | MJ / km | none |  | 0 |  | TRYLFDSL | Light Truck Diesel | E5TRYLF |  | 1 | Gvkm
E4GSL_LIG |  | 4.4768 | MJ / km | none |  | 0 |  | TRYLFGSL | Light Truck Gasoline | E5TRYLF |  | 1 | Gvkm
E4LPG_LIG |  | 2.48 | MJ / km | none |  | 0 |  | TRYLFLPG | Light Truck LPG | E5TRYLF |  | 1 | Gvkm
E4ELE_LIG |  | 0.77 | MJ / km | none |  | 0 |  | TRYLFELE | Light Truck Electric | E5TRYLF |  | 1 | Gvkm
E4NGS_LIG |  | 2.5 | MJ / km | none |  | 0 |  | TRYLFNGS | Light Truck Natural gas | E5TRYLF |  | 1 | Gvkm
E4DSL_LIG |  | 0.8 | MJ / km | E4ELE_LIG |  | 0 |  | TRYLFHD | Light Truck Hybrid Diesel | E5TRYLF |  | 1 | Gvkm
E4ELE_PUB |  | 0.3 | MJ / km | none |  | 0 |  | TRXBUSEFIELE | Efficient bus Electric | E5TRXBUSEFI |  | 1 | Gvkm
Note on C1: [Threaded comment] Your version of Excel allows you to read this threaded comment; however, any edits to it will get removed if the file is opened in a newer version of Excel. Learn more: https://go.microsoft.com/fwlink/?linkid=870924 Comment: Acá va la eficiencia de las tecnologías de transporte: expresada en MJ/km
Note on A7: Previously this was PRIVATE.

## Transport Groups
Fuel.I | Fuel.I.Name | Value.Fuel.I | Unit.Fuel.I | Tech | Tech.Name | Fuel.O | Fuel.O.Name | Value.Fuel.O | Unit.Fuel.O | Notas
E5TRAUT |  | 1 | Gvkm | Techs_Auto | Automobiles | E6TDPASPRI | Transport Demand - Passsenger Private | 1.5 | Gpkm
E5TRTAX |  | 1 | Gvkm | Techs_Taxi | Taxi Conchos | E6TDPASPRI | Transport Demand - Passenger Private | 0.25 | Gpkm
E5TRMOT |  | 1 | Gvkm | Techs_Motos | Motorcycle | E6TDPASPRI | Transport Demand - Passsenger Private | 1.1 | Gpkm
E5TRSUV |  | 1 | Gvkm | Techs_SUV | Jeep | E6TDPASPRI | Transport Demand - Passsenger Private | 1.6 | Gpkm
E5TRBPU |  | 1 | Gvkm | Techs_Buses_Pub | Bus Public | E6TDPASPUB | Transport Demand - Passenger Public | 14.3 | Gpkm
E5TRBTUR |  | 1 | Gvkm | Techs_Buses_Tur | Bus Tourism | E6TDPASTUR | Transport Demand - Passsenger Tourism | 14.3 | Gpkm | Para el de turismo por el momento se le puso el mismo valor que un bus.
E5TRMBS |  | 1 | Gvkm | Techs_Buses_Micro | Minibus Guagua | E6TDPASPUB | Transport Demand - Passenger Public | 4.6365 | Gpkm
E5TRXTTEL |  | 1 | Gvkm | Techs_Telef | Aerial Tramway | E6TDPASPUB | Transport Demand - Passenger Public | 1 | Gpkm
E5TRXTRAI |  | 1 | Gvkm | Techs_Trains | Rail | E6TDPASPUB | Transport Demand - Passenger Public | 1 | Gpkm
E5TRXTRAIFRE |  | 1 | Gvkm | Techs_Trains_Freight | Rail Freight | E6TDFREHEA | Transport Demand - Heavy Freight | 1 | Gtkm
E5TRYTK |  | 1 | Gvkm | Techs_He_Freight | Heavy Truck | E6TDFREHEA | Transport Demand - Heavy Freight | 11.16 | Gtkm
E5TRYLF |  | 1 | Gvkm | Techs_Li_Freight | Light Truck | E6TDFRELIG | Transport Demand - Light Freight | 1.86 | Gtkm
E5TRXBUSEFI |  | 1 | Gvkm | Techs_Bus_Efi | Efficient diesel bus | E6TDPASPUB | Transport Demand - Passenger Public | 1 | Gpkm