## Fixed Horizon Parameters
Tech.Type | Tech.ID | Tech | Tech.Name | Parameter.ID | Parameter | Unit | Value
Primary | 1 | DIST_CRU | Primary - Import/Distribution - Crude | 1 | CapacityToActivityUnit | PJ/PJ | 1
Primary | 1 | DIST_CRU | Primary - Import/Distribution - Crude | 2 | OperationalLife | Years | 1
Primary | 2 | DIST_NGS | Primary - Import/Distribution - Natural Gas | 1 | CapacityToActivityUnit | PJ/PJ | 1
Primary | 2 | DIST_NGS | Primary - Import/Distribution - Natural Gas | 2 | OperationalLife | Years | 1
Primary | 3 | DIST_DSL | Primary - Import/Distribution - Diesel | 1 | CapacityToActivityUnit | PJ/PJ | 1
Primary | 3 | DIST_DSL | Primary - Import/Distribution - Diesel | 2 | OperationalLife | Years | 1
Primary | 4 | DIST_GSL | Primary - Import/Distribution - Gasoline | 1 | CapacityToActivityUnit | PJ/PJ | 1
Primary | 4 | DIST_GSL | Primary - Import/Distribution - Gasoline | 2 | OperationalLife | Years | 1
Primary | 5 | DIST_LPG | Primary - Import/Distribution - LPG | 1 | CapacityToActivityUnit | PJ/PJ | 1
Primary | 5 | DIST_LPG | Primary - Import/Distribution - LPG | 2 | OperationalLife | Years | 1
Primary | 6 | DIST_FOI | Primary - Import/Distribution - Fuel Oil | 1 | CapacityToActivityUnit | PJ/PJ | 1
Primary | 6 | DIST_FOI | Primary - Import/Distribution - Fuel Oil | 2 | OperationalLife | Years | 1
Primary | 7 | DIST_COK | Primary - Import/Distribution - Coke | 1 | CapacityToActivityUnit | PJ/PJ | 1
Primary | 7 | DIST_COK | Primary - Import/Distribution - Coke | 2 | OperationalLife | Years | 1
Primary | 8 | DIST_KER | Primary - Import/Distribution - Kerosen | 1 | CapacityToActivityUnit | PJ/PJ | 1
Primary | 8 | DIST_KER | Primary - Import/Distribution - Kerosen | 2 | OperationalLife | Years | 1
Primary | 9 | DIST_COA | Primary - Import/Distribution - Coal | 1 | CapacityToActivityUnit | PJ/PJ | 1
Primary | 9 | DIST_COA | Primary - Import/Distribution - Coal | 2 | OperationalLife | Years | 1
Primary | 10 | IMP_ELE | Primary - Import - Electricity | 1 | CapacityToActivityUnit | PJ/GW | 31.356 | Default
Primary | 10 | IMP_ELE | Primary - Import - Electricity | 2 | OperationalLife | Years | 30 | INFORME PRELIMINAR ACTUALIZADO DE LA INTERCONEXIÓN DEL SENI CON EE.UU.,COLOMBIA Y PUERTO RICO: CABLE SUBMARINOhttps://uasd.edu.do/wp-content/uploads/CABLE-SUBMARINO-PREFACTIBILIDAD-Actualizacion-CF-1-Feb-2023.pdf
Primary | 11 | PRO_COA | Primary Production - Coal | 1 | CapacityToActivityUnit | PJ/GW | 1
Primary | 11 | PRO_COA | Primary Production - Coal | 2 | OperationalLife | Years | 1
Primary | 12 | EXTT_CRU | Primary Extraction/Transformation - Crude | 1 | CapacityToActivityUnit | PJ/PJ | 1
Primary | 12 | EXTT_CRU | Primary Extraction/Transformation - Crude | 2 | OperationalLife | Years | 1
Primary | 13 | EXTT_NGS | Primary Extraction/Transformation - NGS | 1 | CapacityToActivityUnit | PJ/PJ | 1
Primary | 13 | EXTT_NGS | Primary Extraction/Transformation - NGS | 2 | OperationalLife | Years | 1
Primary | 14 | PPHDAM | Power Plant - Hydro Dam | 1 | CapacityToActivityUnit | PJ/GW | 31.356 | Default
Primary | 14 | PPHDAM | Power Plant - Hydro Dam | 2 | OperationalLife | Years | 30 | Plan Energ;etico Nacional 2022 [https://www.cne.gob.do/wp-content/uploads/2022/08/Plan-Energetico-Nacional-WEB-2022.pdf]
Primary | 15 | PPHROR | Power Plant - Hydro ROR | 1 | CapacityToActivityUnit | PJ/GW | 31.356 | Default
Primary | 15 | PPHROR | Power Plant - Hydro ROR | 2 | OperationalLife | Years | 30 | Plan Energ;etico Nacional 2022 [https://www.cne.gob.do/wp-content/uploads/2022/08/Plan-Energetico-Nacional-WEB-2022.pdf]
Primary | 16 | PPGEO | Power Plant - Geothermal | 1 | CapacityToActivityUnit | PJ/GW | 31.356 | Default
Primary | 16 | PPGEO | Power Plant - Geothermal | 2 | OperationalLife | Years | 50 | Plan Energ;etico Nacional 2022 [https://www.cne.gob.do/wp-content/uploads/2022/08/Plan-Energetico-Nacional-WEB-2022.pdf]
Primary | 17 | PPWNDON | Power Plant - Wind | 1 | CapacityToActivityUnit | PJ/GW | 31.356 | Default
Primary | 17 | PPWNDON | Power Plant - Wind | 2 | OperationalLife | Years | 25 | Plan Energ;etico Nacional 2022 [https://www.cne.gob.do/wp-content/uploads/2022/08/Plan-Energetico-Nacional-WEB-2022.pdf]
Primary | 18 | PPWNDOFF | Power Plant - Wind Offshore | 1 | CapacityToActivityUnit | PJ/GW | 31.356 | Default
Primary | 18 | PPWNDOFF | Power Plant - Wind Offshore | 2 | OperationalLife | Years | 25 | Plan Energ;etico Nacional 2022 [https://www.cne.gob.do/wp-content/uploads/2022/08/Plan-Energetico-Nacional-WEB-2022.pdf]
Primary | 19 | PPPVT | Power Plant - Transmission Solar | 1 | CapacityToActivityUnit | PJ/GW | 31.356 | Default
Primary | 19 | PPPVT | Power Plant - Transmission Solar | 2 | OperationalLife | Years | 25 | Plan Energ;etico Nacional 2022 [https://www.cne.gob.do/wp-content/uploads/2022/08/Plan-Energetico-Nacional-WEB-2022.pdf]
Primary | 20 | PPPVTHYD | Power Plant - Transmission Solar Hydrogen | 1 | CapacityToActivityUnit | PJ/GW | 31.356 | Default
Primary | 20 | PPPVTHYD | Power Plant - Transmission Solar Hydrogen | 2 | OperationalLife | Years | 25 | Plan Energ;etico Nacional 2022 [https://www.cne.gob.do/wp-content/uploads/2022/08/Plan-Energetico-Nacional-WEB-2022.pdf]
Primary | 21 | PPPVTS | Power Plant - Transmission Solar with battery storage | 1 | CapacityToActivityUnit | PJ/GW | 31.356 | Default
Primary | 21 | PPPVTS | Power Plant - Transmission Solar with battery storage | 2 | OperationalLife | Years | 25 | Plan Energ;etico Nacional 2022 [https://www.cne.gob.do/wp-content/uploads/2022/08/Plan-Energetico-Nacional-WEB-2022.pdf]
Primary | 22 | PPPVD | Power Plant - Distributed Solar | 1 | CapacityToActivityUnit | PJ/GW | 31.356 | Default
Primary | 22 | PPPVD | Power Plant - Distributed Solar | 2 | OperationalLife | Years | 25 | Plan Energ;etico Nacional 2022 [https://www.cne.gob.do/wp-content/uploads/2022/08/Plan-Energetico-Nacional-WEB-2022.pdf]
Primary | 23 | PPDHYD | Power Plant - Autoprod Hydro | 1 | CapacityToActivityUnit | PJ/GW | 31.356 | Default
Primary | 23 | PPDHYD | Power Plant - Autoprod Hydro | 2 | OperationalLife | Years | 25 | Plan Energ;etico Nacional 2022 [https://www.cne.gob.do/wp-content/uploads/2022/08/Plan-Energetico-Nacional-WEB-2022.pdf]
Primary | 24 | DIST_FIR | Primary - ETD - Firewood | 1 | CapacityToActivityUnit | PJ/GW | 1 | Standard
Primary | 24 | DIST_FIR | Primary - ETD - Firewood | 2 | OperationalLife | Years | 1 | Does not have CAPEX, so operational life is not necessary
Primary | 25 | DIST_BIM | Primary - ETD - Biomass | 1 | CapacityToActivityUnit | PJ/GW | 1 | Standard
Primary | 25 | DIST_BIM | Primary - ETD - Biomass | 2 | OperationalLife | Years | 1 | Does not have CAPEX, so operational life is not necessary
Primary | 26 | DIST_BGS | Primary - ETD - Biogas | 1 | CapacityToActivityUnit | PJ/GW | 1 | Standard
Primary | 26 | DIST_BGS | Primary - ETD - Biogas | 2 | OperationalLife | Years | 1 | Does not have CAPEX, so operational life is not necessary
Secondary | 1 | REF_DSL | Secondary Diesel Refinery | 1 | CapacityToActivityUnit |  | 1
Secondary | 1 | REF_DSL | Secondary Diesel Refinery | 2 | OperationalLife |  | 1
Secondary | 2 | REF_GSL | Secondary Gasoline Refinery | 1 | CapacityToActivityUnit |  | 1
Secondary | 2 | REF_GSL | Secondary Gasoline Refinery | 2 | OperationalLife |  | 1
Secondary | 3 | REF_LPG | Secondary LPG Refinery | 1 | CapacityToActivityUnit |  | 1
Secondary | 3 | REF_LPG | Secondary LPG Refinery | 2 | OperationalLife |  | 1
Secondary | 4 | REF_FOI | Secondary Fuel Oil Refinery | 1 | CapacityToActivityUnit |  | 1
Secondary | 4 | REF_FOI | Secondary Fuel Oil Refinery | 2 | OperationalLife |  | 1
Secondary | 5 | PPBIM | Power Plant - Biomass | 1 | CapacityToActivityUnit | PJ/GW | 31.356
Secondary | 5 | PPBIM | Power Plant - Biomass | 2 | OperationalLife | Years | 25
Secondary | 6 | PPBGS | Power Plant - Biogas | 1 | CapacityToActivityUnit | PJ/GW | 31.356
Secondary | 6 | PPBGS | Power Plant - Biogas | 2 | OperationalLife | Years | 25
Secondary | 7 | PPCOA | Power Plant - Coal | 1 | CapacityToActivityUnit | PJ/GW | 31.356
Secondary | 7 | PPCOA | Power Plant - Coal | 2 | OperationalLife | Years | 25
Secondary | 8 | PPCCTDSL | Power Plant - Combine Cycle and Gas Turbine - Diesel | 1 | CapacityToActivityUnit | PJ/GW | 31.356
Secondary | 8 | PPCCTDSL | Power Plant - Combine Cycle and Gas Turbine - Diesel | 2 | OperationalLife | Years | 25
Secondary | 9 | PPCCFOIDSL | Primary - Transformation - Combine Cycle - Fuel Oil and Diesel | 1 | CapacityToActivityUnit | PJ/GW | 31.356
Secondary | 9 | PPCCFOIDSL | Primary - Transformation - Combine Cycle - Fuel Oil and Diesel | 2 | OperationalLife | Years | 25
Secondary | 10 | PPCCTNGS | Power Plant- Combine Cycle and Gas Turbine - Natural Gas | 1 | CapacityToActivityUnit | PJ/GW | 31.356
Secondary | 10 | PPCCTNGS | Power Plant- Combine Cycle and Gas Turbine - Natural Gas | 2 | OperationalLife | Years | 25
Secondary | 11 | PPCCTNGSDSL | Power Plant- Combine Cycle and Gas Turbine - Natural Gas and Diesel | 1 | CapacityToActivityUnit | PJ/GW | 31.356
Secondary | 11 | PPCCTNGSDSL | Power Plant- Combine Cycle and Gas Turbine - Natural Gas and Diesel | 2 | OperationalLife | Years | 25
Secondary | 12 | PPICEFOI | Power Plant - Internal Combustion Engine - Fuel Oil | 1 | CapacityToActivityUnit | PJ/GW | 31.356
Secondary | 12 | PPICEFOI | Power Plant - Internal Combustion Engine - Fuel Oil | 2 | OperationalLife | Years | 25
Secondary | 13 | PPICEGASFOI | Power Plant - Internal Combustion Engine - Natural Gas and Fuel Oil | 1 | CapacityToActivityUnit | PJ/GW | 31.356
Secondary | 13 | PPICEGASFOI | Power Plant - Internal Combustion Engine - Natural Gas and Fuel Oil | 2 | OperationalLife | Years | 25
Secondary | 14 | PPADSL | Aisolated Power Plant - Diesel | 1 | CapacityToActivityUnit | PJ/GW | 31.356
Secondary | 14 | PPADSL | Aisolated Power Plant - Diesel | 2 | OperationalLife | Years | 25
Secondary | 15 | PPAFOI | Aisolated Power Plant - Fuel Oil | 1 | CapacityToActivityUnit | PJ/GW | 31.356
Secondary | 15 | PPAFOI | Aisolated Power Plant - Fuel Oil | 2 | OperationalLife | Years | 25
Secondary | 16 | PPANGS | Aisolated Power Plant - Natural Gas | 1 | CapacityToActivityUnit | PJ/GW | 31.356
Secondary | 16 | PPANGS | Aisolated Power Plant - Natural Gas | 2 | OperationalLife | Years | 25
Secondary | 17 | PPDBGS | Autopord Power Plant - Biogas | 1 | CapacityToActivityUnit | PJ/GW | 31.356
Secondary | 17 | PPDBGS | Autopord Power Plant - Biogas | 2 | OperationalLife | Years | 25
Secondary | 18 | PPDDSL | Autopord Power Plant - Diesel | 1 | CapacityToActivityUnit | PJ/GW | 31.356
Secondary | 18 | PPDDSL | Autopord Power Plant - Diesel | 2 | OperationalLife | Years | 25
Secondary | 19 | PPDFOI | Autopord Power Plant - Fuel Oil | 1 | CapacityToActivityUnit | PJ/GW | 31.356
Secondary | 19 | PPDFOI | Autopord Power Plant - Fuel Oil | 2 | OperationalLife | Years | 25
Secondary | 20 | PPDNGS | Autopord Power Plant - Natural Gas | 1 | CapacityToActivityUnit | PJ/GW | 31.356
Secondary | 20 | PPDNGS | Autopord Power Plant - Natural Gas | 2 | OperationalLife | Years | 25
Secondary | 21 | PPDGSL | Autopord Power Plant - Gasoline | 1 | CapacityToActivityUnit | PJ/GW | 31.356
Secondary | 21 | PPDGSL | Autopord Power Plant - Gasoline | 2 | OperationalLife | Years | 25
Secondary | 22 | PPDGLP | Autopord Power Plant - LPG | 1 | CapacityToActivityUnit | PJ/GW | 31.356
Secondary | 22 | PPDGLP | Autopord Power Plant - LPG | 2 | OperationalLife | Years | 25
Secondary | 23 | PPDBIM | Autopord Power Plant - Biomass | 1 | CapacityToActivityUnit | PJ/GW | 31.356
Secondary | 23 | PPDBIM | Autopord Power Plant - Biomass | 2 | OperationalLife | Years | 25
Secondary | 24 | ELE_TRANS | Secondary - Power Transmission | 1 | CapacityToActivityUnit | PJ/PJ | 1
Secondary | 24 | ELE_TRANS | Secondary - Power Transmission | 2 | OperationalLife | Years | 30 | Provisional
Secondary | 25 | HYD_G_PROD | Secondary - Green Hydrogen Production | 1 | CapacityToActivityUnit | PJ/GW | 1
Secondary | 25 | HYD_G_PROD | Secondary - Green Hydrogen Production | 2 | OperationalLife | Years | 10
Secondary | 26 | ELE_DIST | Secondary - Power Distribution | 1 | CapacityToActivityUnit | PJ/GW | 1
Secondary | 26 | ELE_DIST | Secondary - Power Distribution | 2 | OperationalLife | Years | 30
Secondary | 27 | HYD_DIST | Secondary - Distribution of Hydrogen | 1 | CapacityToActivityUnit | PJ/GW | 10
Secondary | 27 | HYD_DIST | Secondary - Distribution of Hydrogen | 2 | OperationalLife | Years | 1
Demand Techs | 1 | T5DSLCOM | Demand Diesel for Commercial | 1 | CapacityToActivityUnit
Demand Techs | 1 | T5DSLCOM | Demand Diesel for Commercial | 2 | OperationalLife
Demand Techs | 2 | T5GSLCOM | Demand Gasoline for Commercial | 1 | CapacityToActivityUnit
Demand Techs | 2 | T5GSLCOM | Demand Gasoline for Commercial | 2 | OperationalLife
Demand Techs | 3 | T5NGSCOM | Demand Natural gas for Commercial | 1 | CapacityToActivityUnit
Demand Techs | 3 | T5NGSCOM | Demand Natural gas for Commercial | 2 | OperationalLife
Demand Techs | 4 | T5LPGCOM | Demand LPG for Commercial | 1 | CapacityToActivityUnit
Demand Techs | 4 | T5LPGCOM | Demand LPG for Commercial | 2 | OperationalLife
Demand Techs | 5 | T5KERCOM | Demand Kerosen for Commercial | 1 | CapacityToActivityUnit
Demand Techs | 5 | T5KERCOM | Demand Kerosen for Commercial | 2 | OperationalLife
Demand Techs | 6 | T5FIRCOM | Demand Firewood for Commercial | 1 | CapacityToActivityUnit
Demand Techs | 6 | T5FIRCOM | Demand Firewood for Commercial | 2 | OperationalLife
Demand Techs | 7 | T5BIMCOM | Demand Biomass for Commercial | 1 | CapacityToActivityUnit
Demand Techs | 7 | T5BIMCOM | Demand Biomass for Commercial | 2 | OperationalLife
Demand Techs | 8 | T5DSLIND | Demand Diesel for Industrial | 1 | CapacityToActivityUnit
Demand Techs | 8 | T5DSLIND | Demand Diesel for Industrial | 2 | OperationalLife
Demand Techs | 9 | T5GSLIND | Demand Gasoline for Industrial | 1 | CapacityToActivityUnit
Demand Techs | 9 | T5GSLIND | Demand Gasoline for Industrial | 2 | OperationalLife
Demand Techs | 10 | T5NGSIND | Demand Natural gas for Industrial | 1 | CapacityToActivityUnit
Demand Techs | 10 | T5NGSIND | Demand Natural gas for Industrial | 2 | OperationalLife
Demand Techs | 11 | T5LPGIND | Demand LPG for Industrial | 1 | CapacityToActivityUnit
Demand Techs | 11 | T5LPGIND | Demand LPG for Industrial | 2 | OperationalLife
Demand Techs | 12 | T5ELEIND | Demand Electric for Industrial | 1 | CapacityToActivityUnit
Demand Techs | 12 | T5ELEIND | Demand Electric for Industrial | 2 | OperationalLife
Demand Techs | 13 | T5HYDIND | Demand Hydrogen for Industrial | 1 | CapacityToActivityUnit
Demand Techs | 13 | T5HYDIND | Demand Hydrogen for Industrial | 2 | OperationalLife
Demand Techs | 14 | T5FIRIND | Demand Firewood for Industrial | 1 | CapacityToActivityUnit
Demand Techs | 14 | T5FIRIND | Demand Firewood for Industrial | 2 | OperationalLife
Demand Techs | 15 | T5CRUIND | Demand Crude for Industrial | 1 | CapacityToActivityUnit
Demand Techs | 15 | T5CRUIND | Demand Crude for Industrial | 2 | OperationalLife
Demand Techs | 16 | T5COAIND | Demand Coal for Industrial | 1 | CapacityToActivityUnit
Demand Techs | 16 | T5COAIND | Demand Coal for Industrial | 2 | OperationalLife
Demand Techs | 17 | T5FOIIND | Demand Fuel Oil for Industrial | 1 | CapacityToActivityUnit
Demand Techs | 17 | T5FOIIND | Demand Fuel Oil for Industrial | 2 | OperationalLife
Demand Techs | 18 | T5NGSRES | Demand Natural gas for Residential | 1 | CapacityToActivityUnit
Demand Techs | 18 | T5NGSRES | Demand Natural gas for Residential | 2 | OperationalLife
Demand Techs | 19 | T5LPGRES | Demand LPG for Residential | 1 | CapacityToActivityUnit
Demand Techs | 19 | T5LPGRES | Demand LPG for Residential | 2 | OperationalLife
Demand Techs | 20 | T5COKRES | Demand Coke for Residential | 1 | CapacityToActivityUnit
Demand Techs | 20 | T5COKRES | Demand Coke for Residential | 2 | OperationalLife
Demand Techs | 21 | T5KERRES | Demand Kerosen for Residential | 1 | CapacityToActivityUnit
Demand Techs | 21 | T5KERRES | Demand Kerosen for Residential | 2 | OperationalLife
Demand Techs | 22 | T5FIRRES | Demand Firewood for Residential | 1 | CapacityToActivityUnit
Demand Techs | 22 | T5FIRRES | Demand Firewood for Residential | 2 | OperationalLife
Demand Techs | 23 | T5GSLCON | Demand Gasoline for Construction | 1 | CapacityToActivityUnit
Demand Techs | 23 | T5GSLCON | Demand Gasoline for Construction | 2 | OperationalLife
Demand Techs | 24 | T5NGSCON | Demand Natural gas for Construction | 1 | CapacityToActivityUnit
Demand Techs | 24 | T5NGSCON | Demand Natural gas for Construction | 2 | OperationalLife
Demand Techs | 25 | T5COKEXP | Demand Coke for Exports | 1 | CapacityToActivityUnit
Demand Techs | 25 | T5COKEXP | Demand Coke for Exports | 2 | OperationalLife
Demand Techs | 26 | T5FIREXP | Demand Firewood for Exports | 1 | CapacityToActivityUnit
Demand Techs | 26 | T5FIREXP | Demand Firewood for Exports | 2 | OperationalLife
Demand Techs | 27 | T5FOIEXP | Demand Fuel Oil for Exports | 1 | CapacityToActivityUnit
Demand Techs | 27 | T5FOIEXP | Demand Fuel Oil for Exports | 2 | OperationalLife
Demand Techs | 28 | T5DSLTOT | Demand Diesel for Transport - Other | 1 | CapacityToActivityUnit
Demand Techs | 28 | T5DSLTOT | Demand Diesel for Transport - Other | 2 | OperationalLife
Demand Techs | 29 | T5GSLTOT | Demand Gasoline for Transport - Other | 1 | CapacityToActivityUnit
Demand Techs | 29 | T5GSLTOT | Demand Gasoline for Transport - Other | 2 | OperationalLife
Demand Techs | 30 | T5LPGTOT | Demand LPG for Transport - Other | 1 | CapacityToActivityUnit
Demand Techs | 30 | T5LPGTOT | Demand LPG for Transport - Other | 2 | OperationalLife
Demand Techs | 31 | T5GSLTAC | Demand Gasoline for Transport - Aero | 1 | CapacityToActivityUnit
Demand Techs | 31 | T5GSLTAC | Demand Gasoline for Transport - Aero | 2 | OperationalLife
Demand Techs | 32 | T5COKTAC | Demand Coke for Transport - Aero | 1 | CapacityToActivityUnit
Demand Techs | 32 | T5COKTAC | Demand Coke for Transport - Aero | 2 | OperationalLife
Demand Techs | 33 | T5DSLAGR | Demand Diesel for Agriculture | 1 | CapacityToActivityUnit
Demand Techs | 33 | T5DSLAGR | Demand Diesel for Agriculture | 2 | OperationalLife
Demand Techs | 34 | T5LPGAGR | Demand LPG for Agriculture | 1 | CapacityToActivityUnit
Demand Techs | 34 | T5LPGAGR | Demand LPG for Agriculture | 2 | OperationalLife
Transport Fuel Distribution | 1 | T4DSL_PRI | Distribute Diesel for Private | 1 | CapacityToActivityUnit | PJ/PJ | 1
Transport Fuel Distribution | 1 | T4DSL_PRI | Distribute Diesel for Private | 2 | OperationalLife | Years | 1
Transport Fuel Distribution | 2 | T4GSL_PRI | Distribute Gasoline for Private | 1 | CapacityToActivityUnit | PJ/PJ | 1
Transport Fuel Distribution | 2 | T4GSL_PRI | Distribute Gasoline for Private | 2 | OperationalLife | Years | 1
Transport Fuel Distribution | 3 | T4LPG_PRI | Distribute LPG for Private | 1 | CapacityToActivityUnit | PJ/PJ | 1
Transport Fuel Distribution | 3 | T4LPG_PRI | Distribute LPG for Private | 2 | OperationalLife | Years | 1
Transport Fuel Distribution | 4 | T4ELE_PRI | Distribute Electric for Private | 1 | CapacityToActivityUnit | PJ/PJ | 1
Transport Fuel Distribution | 4 | T4ELE_PRI | Distribute Electric for Private | 2 | OperationalLife | Years | 1
Transport Fuel Distribution | 5 | T4GSL_PUB | Distribute Gasoline for Public | 1 | CapacityToActivityUnit | PJ/PJ | 1
Transport Fuel Distribution | 5 | T4GSL_PUB | Distribute Gasoline for Public | 2 | OperationalLife | Years | 1
Transport Fuel Distribution | 6 | T4LPG_PUB | Distribute LPG for Public | 1 | CapacityToActivityUnit | PJ/PJ | 1
Transport Fuel Distribution | 6 | T4LPG_PUB | Distribute LPG for Public | 2 | OperationalLife | Years | 1
Transport Fuel Distribution | 7 | T4ELE_PUB | Distribute Electric for Public | 1 | CapacityToActivityUnit | PJ/PJ | 1
Transport Fuel Distribution | 7 | T4ELE_PUB | Distribute Electric for Public | 2 | OperationalLife | Years | 1
Transport Fuel Distribution | 8 | T4NGS_PRI | Distribute Natural gas for Private | 1 | CapacityToActivityUnit | PJ/PJ | 1
Transport Fuel Distribution | 8 | T4NGS_PRI | Distribute Natural gas for Private | 2 | OperationalLife | Years | 1
Transport Fuel Distribution | 9 | T4DSL_PUB | Distribute Diesel for Public | 1 | CapacityToActivityUnit | PJ/PJ | 1
Transport Fuel Distribution | 9 | T4DSL_PUB | Distribute Diesel for Public | 2 | OperationalLife | Years | 1
Transport Fuel Distribution | 10 | T4HYD_PUB | Distribute Hydrogen for Public | 1 | CapacityToActivityUnit | PJ/PJ | 1
Transport Fuel Distribution | 10 | T4HYD_PUB | Distribute Hydrogen for Public | 2 | OperationalLife | Years | 1
Transport Fuel Distribution | 11 | T4DSL_TUR | Distribute Diesel for Tourism | 1 | CapacityToActivityUnit | PJ/PJ | 1
Transport Fuel Distribution | 11 | T4DSL_TUR | Distribute Diesel for Tourism | 2 | OperationalLife | Years | 1
Transport Fuel Distribution | 12 | T4GSL_TUR | Distribute Gasoline for Tourism | 1 | CapacityToActivityUnit | PJ/PJ | 1
Transport Fuel Distribution | 12 | T4GSL_TUR | Distribute Gasoline for Tourism | 2 | OperationalLife | Years | 1
Transport Fuel Distribution | 13 | T4LPG_TUR | Distribute LPG for Tourism | 1 | CapacityToActivityUnit | PJ/PJ | 1
Transport Fuel Distribution | 13 | T4LPG_TUR | Distribute LPG for Tourism | 2 | OperationalLife | Years | 1
Transport Fuel Distribution | 14 | T4ELE_TUR | Distribute Electric for Tourism | 1 | CapacityToActivityUnit | PJ/PJ | 1
Transport Fuel Distribution | 14 | T4ELE_TUR | Distribute Electric for Tourism | 2 | OperationalLife | Years | 1
Transport Fuel Distribution | 15 | T4HYD_TUR | Distribute Hydrogen for Tourism | 1 | CapacityToActivityUnit | PJ/PJ | 1
Transport Fuel Distribution | 15 | T4HYD_TUR | Distribute Hydrogen for Tourism | 2 | OperationalLife | Years | 1
Transport Fuel Distribution | 16 | T4ELE_HEA | Distribute Electric for Heavy Freight | 1 | CapacityToActivityUnit | PJ/PJ | 1
Transport Fuel Distribution | 16 | T4ELE_HEA | Distribute Electric for Heavy Freight | 2 | OperationalLife | Years | 1
Transport Fuel Distribution | 17 | T4DSL_HEA | Distribute Diesel for Heavy Freight | 1 | CapacityToActivityUnit | PJ/PJ | 1
Transport Fuel Distribution | 17 | T4DSL_HEA | Distribute Diesel for Heavy Freight | 2 | OperationalLife | Years | 1
Transport Fuel Distribution | 18 | T4GSL_HEA | Distribute Gasoline for Heavy Freight | 1 | CapacityToActivityUnit | PJ/PJ | 1
Transport Fuel Distribution | 18 | T4GSL_HEA | Distribute Gasoline for Heavy Freight | 2 | OperationalLife | Years | 1
Transport Fuel Distribution | 19 | T4LPG_HEA | Distribute LPG for Heavy Freight | 1 | CapacityToActivityUnit | PJ/PJ | 1
Transport Fuel Distribution | 19 | T4LPG_HEA | Distribute LPG for Heavy Freight | 2 | OperationalLife | Years | 1
Transport Fuel Distribution | 20 | T4HYD_HEA | Distribute Hydrogen for Heavy Freight | 1 | CapacityToActivityUnit | PJ/PJ | 1
Transport Fuel Distribution | 20 | T4HYD_HEA | Distribute Hydrogen for Heavy Freight | 2 | OperationalLife | Years | 1
Transport Fuel Distribution | 21 | T4DSL_LIG | Distribute Diesel for Light Freight | 1 | CapacityToActivityUnit | PJ/PJ | 1
Transport Fuel Distribution | 21 | T4DSL_LIG | Distribute Diesel for Light Freight | 2 | OperationalLife | Years | 1
Transport Fuel Distribution | 22 | T4GSL_LIG | Distribute Gasoline for Light Freight | 1 | CapacityToActivityUnit | PJ/PJ | 1
Transport Fuel Distribution | 22 | T4GSL_LIG | Distribute Gasoline for Light Freight | 2 | OperationalLife | Years | 1
Transport Fuel Distribution | 23 | T4LPG_LIG | Distribute LPG for Light Freight | 1 | CapacityToActivityUnit | PJ/PJ | 1
Transport Fuel Distribution | 23 | T4LPG_LIG | Distribute LPG for Light Freight | 2 | OperationalLife | Years | 1
Transport Fuel Distribution | 24 | T4ELE_LIG | Distribute Electric for Light Freight | 1 | CapacityToActivityUnit | PJ/PJ | 1
Transport Fuel Distribution | 24 | T4ELE_LIG | Distribute Electric for Light Freight | 2 | OperationalLife | Years | 1
Transport Fuel Distribution | 25 | T4NGS_LIG | Distribute Natural gas for Light Freight | 1 | CapacityToActivityUnit | PJ/PJ | 1
Transport Fuel Distribution | 25 | T4NGS_LIG | Distribute Natural gas for Light Freight | 2 | OperationalLife | Years | 1
Transport Vehicles | 1 | TRAUTDSL | Automobiles Diesel | 1 | CapacityToActivityUnit | PJ/PJ | 1
Transport Vehicles | 1 | TRAUTDSL | Automobiles Diesel | 2 | OperationalLife | Years | 1
Transport Vehicles | 2 | TRAUTGSL | Automobiles Gasoline | 1 | CapacityToActivityUnit | PJ/PJ | 1
Transport Vehicles | 2 | TRAUTGSL | Automobiles Gasoline | 2 | OperationalLife | Years | 1
Transport Vehicles | 3 | TRAUTLPG | Automobiles LPG | 1 | CapacityToActivityUnit | PJ/PJ | 1
Transport Vehicles | 3 | TRAUTLPG | Automobiles LPG | 2 | OperationalLife | Years | 1
Transport Vehicles | 4 | TRAUTELE | Automobiles Electric | 1 | CapacityToActivityUnit | PJ/PJ | 1
Transport Vehicles | 4 | TRAUTELE | Automobiles Electric | 2 | OperationalLife | Years | 1
Transport Vehicles | 5 | TRAUTHG | Automobiles Hybrid Gasoline | 1 | CapacityToActivityUnit | PJ/PJ | 1
Transport Vehicles | 5 | TRAUTHG | Automobiles Hybrid Gasoline | 2 | OperationalLife | Years | 1
Transport Vehicles | 6 | TRTAXGSL | Taxi Conchos Gasoline | 1 | CapacityToActivityUnit | PJ/PJ | 1
Transport Vehicles | 6 | TRTAXGSL | Taxi Conchos Gasoline | 2 | OperationalLife | Years | 1
Transport Vehicles | 7 | TRTAXLPG | Taxi Conchos LPG | 1 | CapacityToActivityUnit | PJ/PJ | 1
Transport Vehicles | 7 | TRTAXLPG | Taxi Conchos LPG | 2 | OperationalLife | Years | 1
Transport Vehicles | 8 | TRTAXELE | Taxi Conchos Electric | 1 | CapacityToActivityUnit | PJ/PJ | 1
Transport Vehicles | 8 | TRTAXELE | Taxi Conchos Electric | 2 | OperationalLife | Years | 1
Transport Vehicles | 9 | TRMOTGSL | Motorcycle Gasoline | 1 | CapacityToActivityUnit | PJ/PJ | 1
Transport Vehicles | 9 | TRMOTGSL | Motorcycle Gasoline | 2 | OperationalLife | Years | 1
Transport Vehicles | 10 | TRMOTELE | Motorcycle Electric | 1 | CapacityToActivityUnit | PJ/PJ | 1
Transport Vehicles | 10 | TRMOTELE | Motorcycle Electric | 2 | OperationalLife | Years | 1
Transport Vehicles | 11 | TRSUVDSL | Jeep Diesel | 1 | CapacityToActivityUnit | PJ/PJ | 1
Transport Vehicles | 11 | TRSUVDSL | Jeep Diesel | 2 | OperationalLife | Years | 17
Transport Vehicles | 12 | TRSUVGSL | Jeep Gasoline | 1 | CapacityToActivityUnit | PJ/PJ | 1
Transport Vehicles | 12 | TRSUVGSL | Jeep Gasoline | 2 | OperationalLife | Years | 17
Transport Vehicles | 13 | TRSUVLPG | Jeep LPG | 1 | CapacityToActivityUnit | PJ/PJ | 1
Transport Vehicles | 13 | TRSUVLPG | Jeep LPG | 2 | OperationalLife | Years | 17 | Suposición
Transport Vehicles | 14 | TRSUVELE | Jeep Electric | 1 | CapacityToActivityUnit | PJ/PJ | 1
Transport Vehicles | 14 | TRSUVELE | Jeep Electric | 2 | OperationalLife | Years | 17
Transport Vehicles | 15 | TRSUVNGS | Jeep Natural gas | 1 | CapacityToActivityUnit | PJ/PJ | 1
Transport Vehicles | 15 | TRSUVNGS | Jeep Natural gas | 2 | OperationalLife | Years | 17 | Suposición
Transport Vehicles | 16 | TRBPUDSL | Bus Public Diesel | 1 | CapacityToActivityUnit | PJ/PJ | 1
Transport Vehicles | 16 | TRBPUDSL | Bus Public Diesel | 2 | OperationalLife | Years | 14
Transport Vehicles | 17 | TRBPUGSL | Bus Public Gasoline | 1 | CapacityToActivityUnit | PJ/PJ | 1
Transport Vehicles | 17 | TRBPUGSL | Bus Public Gasoline | 2 | OperationalLife | Years | 14
Transport Vehicles | 18 | TRBPULPG | Bus Public LPG | 1 | CapacityToActivityUnit | PJ/PJ | 1
Transport Vehicles | 18 | TRBPULPG | Bus Public LPG | 2 | OperationalLife | Years | 14
Transport Vehicles | 19 | TRBPUELE | Bus Public Electric | 1 | CapacityToActivityUnit | PJ/PJ | 1
Transport Vehicles | 19 | TRBPUELE | Bus Public Electric | 2 | OperationalLife | Years | 15
Transport Vehicles | 20 | TRBPUHYD | Bus Public Hydrogen | 1 | CapacityToActivityUnit | PJ/PJ | 1
Transport Vehicles | 20 | TRBPUHYD | Bus Public Hydrogen | 2 | OperationalLife | Years | 12
Transport Vehicles | 21 | TRBTURDSL | Bus Tourism Diesel | 1 | CapacityToActivityUnit | PJ/PJ | 1
Transport Vehicles | 21 | TRBTURDSL | Bus Tourism Diesel | 2 | OperationalLife | Years | 14
Transport Vehicles | 22 | TRBTURGSL | Bus Tourism Gasoline | 1 | CapacityToActivityUnit | PJ/PJ | 1
Transport Vehicles | 22 | TRBTURGSL | Bus Tourism Gasoline | 2 | OperationalLife | Years | 14
Transport Vehicles | 23 | TRBTURLPG | Bus Tourism LPG | 1 | CapacityToActivityUnit | PJ/PJ | 1
Transport Vehicles | 23 | TRBTURLPG | Bus Tourism LPG | 2 | OperationalLife | Years | 14
Transport Vehicles | 24 | TRBTURELE | Bus Tourism Electric | 1 | CapacityToActivityUnit | PJ/PJ | 1
Transport Vehicles | 24 | TRBTURELE | Bus Tourism Electric | 2 | OperationalLife | Years | 15
Transport Vehicles | 25 | TRBTURHYD | Bus Tourism Hydrogen | 1 | CapacityToActivityUnit | PJ/PJ | 1
Transport Vehicles | 25 | TRBTURHYD | Bus Tourism Hydrogen | 2 | OperationalLife | Years | 12 | Suposición
Transport Vehicles | 26 | TRMBSDSL | Minibus Guagua Diesel | 1 | CapacityToActivityUnit | PJ/PJ | 1
Transport Vehicles | 26 | TRMBSDSL | Minibus Guagua Diesel | 2 | OperationalLife | Years | 14
Transport Vehicles | 27 | TRMBSGSL | Minibus Guagua Gasoline | 1 | CapacityToActivityUnit | PJ/PJ | 1
Transport Vehicles | 27 | TRMBSGSL | Minibus Guagua Gasoline | 2 | OperationalLife | Years | 14
Transport Vehicles | 28 | TRMBSLPG | Minibus Guagua LPG | 1 | CapacityToActivityUnit | PJ/PJ | 1
Transport Vehicles | 28 | TRMBSLPG | Minibus Guagua LPG | 2 | OperationalLife | Years | 14
Transport Vehicles | 29 | TRMBSELE | Minibus Guagua Electric | 1 | CapacityToActivityUnit | PJ/PJ | 1
Transport Vehicles | 29 | TRMBSELE | Minibus Guagua Electric | 2 | OperationalLife | Years | 16
Transport Vehicles | 30 | TRXTTELELE | Aerial Tramway Electric | 1 | CapacityToActivityUnit | PJ/PJ | 1
Transport Vehicles | 30 | TRXTTELELE | Aerial Tramway Electric | 2 | OperationalLife | Years | 17
Transport Vehicles | 31 | TRXTRAIELE | Rail Electric | 1 | CapacityToActivityUnit | PJ/PJ | 1
Transport Vehicles | 31 | TRXTRAIELE | Rail Electric | 2 | OperationalLife | Years | 15
Transport Vehicles | 32 | TRXTRAIFREELE | Rail Freight Electric | 1 | CapacityToActivityUnit | PJ/PJ | 1
Transport Vehicles | 32 | TRXTRAIFREELE | Rail Freight Electric | 2 | OperationalLife | Years | 17 | Suposición
Transport Vehicles | 33 | TRYTKDSL | Heavy Truck Diesel | 1 | CapacityToActivityUnit | PJ/PJ | 1
Transport Vehicles | 33 | TRYTKDSL | Heavy Truck Diesel | 2 | OperationalLife | Years | 17
Transport Vehicles | 34 | TRYTKGSL | Heavy Truck Gasoline | 1 | CapacityToActivityUnit | PJ/PJ | 1
Transport Vehicles | 34 | TRYTKGSL | Heavy Truck Gasoline | 2 | OperationalLife | Years | 17
Transport Vehicles | 35 | TRYTKLPG | Heavy Truck LPG | 1 | CapacityToActivityUnit | PJ/PJ | 1
Transport Vehicles | 35 | TRYTKLPG | Heavy Truck LPG | 2 | OperationalLife | Years | 17
Transport Vehicles | 36 | TRYTKELE | Heavy Truck Electric | 1 | CapacityToActivityUnit | PJ/PJ | 1
Transport Vehicles | 36 | TRYTKELE | Heavy Truck Electric | 2 | OperationalLife | Years | 17
Transport Vehicles | 37 | TRYTKHYD | Heavy Truck Hydrogen | 1 | CapacityToActivityUnit | PJ/PJ | 1
Transport Vehicles | 37 | TRYTKHYD | Heavy Truck Hydrogen | 2 | OperationalLife | Years | 17
Transport Vehicles | 38 | TRYTKHD | Heavy Truck Hybrid Diesel | 1 | CapacityToActivityUnit | PJ/PJ | 1
Transport Vehicles | 38 | TRYTKHD | Heavy Truck Hybrid Diesel | 2 | OperationalLife | Years | 17
Transport Vehicles | 39 | TRYLFDSL | Light Truck Diesel | 1 | CapacityToActivityUnit | PJ/PJ | 1
Transport Vehicles | 39 | TRYLFDSL | Light Truck Diesel | 2 | OperationalLife | Years | 17
Transport Vehicles | 40 | TRYLFGSL | Light Truck Gasoline | 1 | CapacityToActivityUnit | PJ/PJ | 1
Transport Vehicles | 40 | TRYLFGSL | Light Truck Gasoline | 2 | OperationalLife | Years | 17
Transport Vehicles | 41 | TRYLFLPG | Light Truck LPG | 1 | CapacityToActivityUnit | PJ/PJ | 1
Transport Vehicles | 41 | TRYLFLPG | Light Truck LPG | 2 | OperationalLife | Years | 17 | Suposición
Transport Vehicles | 42 | TRYLFELE | Light Truck Electric | 1 | CapacityToActivityUnit | PJ/PJ | 1
Transport Vehicles | 42 | TRYLFELE | Light Truck Electric | 2 | OperationalLife | Years | 17
Transport Vehicles | 43 | TRYLFNGS | Light Truck Natural gas | 1 | CapacityToActivityUnit | PJ/PJ | 1
Transport Vehicles | 43 | TRYLFNGS | Light Truck Natural gas | 2 | OperationalLife | Years | 17
Transport Vehicles | 44 | TRYLFHD | Light Truck Hybrid Diesel | 1 | CapacityToActivityUnit | PJ/PJ | 1
Transport Vehicles | 44 | TRYLFHD | Light Truck Hybrid Diesel | 2 | OperationalLife | Years | 17
Vehicle Groups | 1 | Techs_Auto | Automobiles | 1 | CapacityToActivityUnit | PJ/PJ | 1
Vehicle Groups | 1 | Techs_Auto | Automobiles | 2 | OperationalLife | Years | 1
Vehicle Groups | 2 | Techs_Taxi | Taxi Conchos | 1 | CapacityToActivityUnit | PJ/PJ | 1
Vehicle Groups | 2 | Techs_Taxi | Taxi Conchos | 2 | OperationalLife | Years | 1
Vehicle Groups | 3 | Techs_Motos | Motorcycle | 1 | CapacityToActivityUnit | PJ/PJ | 1
Vehicle Groups | 3 | Techs_Motos | Motorcycle | 2 | OperationalLife | Years | 1
Vehicle Groups | 4 | Techs_SUV | Jeep | 1 | CapacityToActivityUnit | PJ/PJ | 1
Vehicle Groups | 4 | Techs_SUV | Jeep | 2 | OperationalLife | Years | 1
Vehicle Groups | 5 | Techs_Buses_Pub | Bus Public | 1 | CapacityToActivityUnit | PJ/PJ | 1
Vehicle Groups | 5 | Techs_Buses_Pub | Bus Public | 2 | OperationalLife | Years | 1
Vehicle Groups | 6 | Techs_Buses_Tur | Bus Tourism | 1 | CapacityToActivityUnit | PJ/PJ | 1
Vehicle Groups | 6 | Techs_Buses_Tur | Bus Tourism | 2 | OperationalLife | Years | 1
Vehicle Groups | 7 | Techs_Buses_Micro | Minibus Guagua | 1 | CapacityToActivityUnit | PJ/PJ | 1
Vehicle Groups | 7 | Techs_Buses_Micro | Minibus Guagua | 2 | OperationalLife | Years | 1
Vehicle Groups | 8 | Techs_Telef | Aerial Tramway | 1 | CapacityToActivityUnit | PJ/PJ | 1
Vehicle Groups | 8 | Techs_Telef | Aerial Tramway | 2 | OperationalLife | Years | 1
Vehicle Groups | 9 | Techs_Trains | Rail | 1 | CapacityToActivityUnit | PJ/PJ | 1
Vehicle Groups | 9 | Techs_Trains | Rail | 2 | OperationalLife | Years | 1
Vehicle Groups | 10 | Techs_Trains_Freight | Rail Freight | 1 | CapacityToActivityUnit | PJ/PJ | 1
Vehicle Groups | 10 | Techs_Trains_Freight | Rail Freight | 2 | OperationalLife | Years | 1
Vehicle Groups | 11 | Techs_He_Freight | Heavy Truck | 1 | CapacityToActivityUnit | PJ/PJ | 1
Vehicle Groups | 11 | Techs_He_Freight | Heavy Truck | 2 | OperationalLife | Years | 1
Vehicle Groups | 12 | Techs_Li_Freight | Light Truck | 1 | CapacityToActivityUnit | PJ/PJ | 1
Vehicle Groups | 12 | Techs_Li_Freight | Light Truck | 2 | OperationalLife | Years | 1
Transport Vehicles | 13 | TRXBUSEFIELE | Bus diesel eficiente electric | 1 | CapacityToActivityUnit | PJ/PJ | 1
Transport Vehicles | 13 | TRXBUSEFIELE | Bus diesel eficiente electric | 2 | OperationalLife | Years | 17
Vehicle Groups | 14 | Techs_Bus_Efi | Bus diesel eficiente | 1 | CapacityToActivityUnit | PJ/PJ | 1
Vehicle Groups | 14 | Techs_Bus_Efi | Bus diesel eficiente | 2 | OperationalLife | Years | 1

## Primary Techs
Tech.ID | Tech | Tech.Name | Parameter.ID | Parameter | Unit | Projection.Mode | Referencia | Projection.Parameter | 2018 | 2019 | 2020 | 2021 | 2022 | 2023 | 2024 | 2025 | 2026 | 2027 | 2028 | 2029 | 2030 | 2031 | 2032 | 2033 | 2034 | 2035 | 2036 | 2037 | 2038 | 2039 | 2040 | 2041 | 2042 | 2043 | 2044 | 2045 | 2046 | 2047 | 2048 | 2049 | 2050
1 | DIST_CRU | Primary - Import/Distribution - Crude | 1 | CapitalCost |  | EMPTY |  | 0
1 | DIST_CRU | Primary - Import/Distribution - Crude | 2 | FixedCost |  | EMPTY |  | 0
1 | DIST_CRU | Primary - Import/Distribution - Crude | 3 | VariableCost | M US$ / PJ | User defined | World Energy Outlook 2023 | 0 | 15.06 | 15.06 | 15.06 | 15.06 | 15.06 | 15.06 | 14.94 | 14.82 | 14.7 | 14.58 | 14.46 | 14.34 | 14.22 | 14.2078 | 14.1956 | 14.1833 | 14.1711 | 14.1589 | 14.1467 | 14.1344 | 14.1222 | 14.11 | 14.0978 | 14.0856 | 14.0733 | 14.0611 | 14.0489 | 14.0367 | 14.0244 | 14.0122 | 14 | 13.9878 | 13.89
1 | DIST_CRU | Primary - Import/Distribution - Crude | 4 | ResidualCapacity |  | EMPTY |  | 0
1 | DIST_CRU | Primary - Import/Distribution - Crude | 5 | TotalAnnualMaxCapacity |  | EMPTY |  | 0
1 | DIST_CRU | Primary - Import/Distribution - Crude | 6 | TotalTechnologyAnnualActivityUpperLimit | PJ | User defined | Estimado del Balance Energético de OLADE | 0 | 53.09 | 52.69 | 21.63 | 51.22 | 51.22 | 51.22 | 51.22 | 51.22 | 51.22 | 51.22 | 51.22 | 51.22 | 51.22 | 51.22 | 51.22 | 51.22 | 51.22 | 51.22 | 51.22 | 51.22 | 51.22 | 51.22 | 51.22 | 51.22 | 51.22 | 51.22 | 51.22 | 51.22 | 51.22 | 51.22 | 51.22 | 51.22 | 51.22
1 | DIST_CRU | Primary - Import/Distribution - Crude | 7 | TotalTechnologyAnnualActivityLowerLimit |  | EMPTY |  | 0
1 | DIST_CRU | Primary - Import/Distribution - Crude | 8 | TotalAnnualMinCapacityInvestment |  | EMPTY |  | 0
1 | DIST_CRU | Primary - Import/Distribution - Crude | 9 | CapacityFactor |  | EMPTY |  | 0
1 | DIST_CRU | Primary - Import/Distribution - Crude | 10 | AvailabilityFactor |  | EMPTY |  | 0
2 | DIST_NGS | Primary - Import/Distribution - Natural Gas | 1 | CapitalCost |  | Zero |  | 0
2 | DIST_NGS | Primary - Import/Distribution - Natural Gas | 2 | FixedCost |  | EMPTY |  | 0
2 | DIST_NGS | Primary - Import/Distribution - Natural Gas | 3 | VariableCost | M US$ / PJ | User defined | Costos de combustibles de reportes semanales del OCDO | 0 | 5.3907 | 6.5644 | 5.5565 | 5.1476 | 7.6421 | 20.5872 | 7.646 | 6.1208 | 5.4194 | 5.0577 | 4.3673 | 3.6768 | 2.9863 | 2.9963 | 3.0062 | 3.0161 | 3.0261 | 3.036 | 3.0459 | 3.0559 | 3.0658 | 3.0757 | 3.0857 | 3.0956 | 3.1055 | 3.1154 | 3.1254 | 3.1353 | 3.1452 | 3.1552 | 3.1651 | 3.175 | 3.185
2 | DIST_NGS | Primary - Import/Distribution - Natural Gas | 4 | ResidualCapacity |  | EMPTY |  | 0
2 | DIST_NGS | Primary - Import/Distribution - Natural Gas | 5 | TotalAnnualMaxCapacity |  | EMPTY |  | 0
2 | DIST_NGS | Primary - Import/Distribution - Natural Gas | 6 | TotalTechnologyAnnualActivityUpperLimit |  | EMPTY |  | 0
2 | DIST_NGS | Primary - Import/Distribution - Natural Gas | 7 | TotalTechnologyAnnualActivityLowerLimit |  | User defined |  | 0 | 0 | 0 | 0 | 0 | 0 | 0 | 0 | 0 | 0 | 0 | 0 | 0 | 0 | 0 | 0 | 0 | 0 | 0 | 0 | 0 | 0 | 0 | 0 | 0 | 0 | 0 | 0 | 0 | 0 | 0 | 0 | 0 | 0
2 | DIST_NGS | Primary - Import/Distribution - Natural Gas | 8 | TotalAnnualMinCapacityInvestment |  | EMPTY |  | 0
2 | DIST_NGS | Primary - Import/Distribution - Natural Gas | 9 | CapacityFactor |  | EMPTY |  | 0
2 | DIST_NGS | Primary - Import/Distribution - Natural Gas | 10 | AvailabilityFactor |  | EMPTY |  | 0
3 | DIST_DSL | Primary - Import/Distribution - Diesel | 1 | CapitalCost |  | EMPTY |  | 0
3 | DIST_DSL | Primary - Import/Distribution - Diesel | 2 | FixedCost |  | EMPTY |  | 0
3 | DIST_DSL | Primary - Import/Distribution - Diesel | 3 | VariableCost | M US$ / PJ | Percent growth of incomplete years | Costos de combustibles de reportes semanales del OCDO | 1.9 | 2018: 19.9482; 2019: 18.6528
3 | DIST_DSL | Primary - Import/Distribution - Diesel | 4 | ResidualCapacity |  | EMPTY |  | 0
3 | DIST_DSL | Primary - Import/Distribution - Diesel | 5 | TotalAnnualMaxCapacity |  | EMPTY |  | 0
3 | DIST_DSL | Primary - Import/Distribution - Diesel | 6 | TotalTechnologyAnnualActivityUpperLimit |  | EMPTY |  | 0
3 | DIST_DSL | Primary - Import/Distribution - Diesel | 7 | TotalTechnologyAnnualActivityLowerLimit |  | EMPTY |  | 0
3 | DIST_DSL | Primary - Import/Distribution - Diesel | 8 | TotalAnnualMinCapacityInvestment |  | EMPTY |  | 0
3 | DIST_DSL | Primary - Import/Distribution - Diesel | 9 | CapacityFactor |  | EMPTY |  | 0
3 | DIST_DSL | Primary - Import/Distribution - Diesel | 10 | AvailabilityFactor |  | EMPTY |  | 0
4 | DIST_GSL | Primary - Import/Distribution - Gasoline | 1 | CapitalCost |  | EMPTY |  | 0
4 | DIST_GSL | Primary - Import/Distribution - Gasoline | 2 | FixedCost |  | EMPTY |  | 0
4 | DIST_GSL | Primary - Import/Distribution - Gasoline | 3 | VariableCost | M US$ / PJ | Percent growth of incomplete years | https://www.globalpetrolprices.com/lpg_prices/ | 1.9 | 2018: 26.1696; 2019: 22.807
4 | DIST_GSL | Primary - Import/Distribution - Gasoline | 4 | ResidualCapacity |  | EMPTY |  | 0
4 | DIST_GSL | Primary - Import/Distribution - Gasoline | 5 | TotalAnnualMaxCapacity |  | EMPTY |  | 0
4 | DIST_GSL | Primary - Import/Distribution - Gasoline | 6 | TotalTechnologyAnnualActivityUpperLimit |  | EMPTY |  | 0
4 | DIST_GSL | Primary - Import/Distribution - Gasoline | 7 | TotalTechnologyAnnualActivityLowerLimit |  | EMPTY |  | 0
4 | DIST_GSL | Primary - Import/Distribution - Gasoline | 8 | TotalAnnualMinCapacityInvestment |  | EMPTY |  | 0
4 | DIST_GSL | Primary - Import/Distribution - Gasoline | 9 | CapacityFactor |  | EMPTY |  | 0
4 | DIST_GSL | Primary - Import/Distribution - Gasoline | 10 | AvailabilityFactor |  | EMPTY |  | 0
5 | DIST_LPG | Primary - Import/Distribution - LPG | 1 | CapitalCost |  | EMPTY |  | 0
5 | DIST_LPG | Primary - Import/Distribution - LPG | 2 | FixedCost |  | EMPTY |  | 0
5 | DIST_LPG | Primary - Import/Distribution - LPG | 3 | VariableCost | M US$ / PJ | Percent growth of incomplete years | https://www.globalpetrolprices.com/lpg_prices/ | 1.9 | 2018: 28.636; 2019: 26.821
5 | DIST_LPG | Primary - Import/Distribution - LPG | 4 | ResidualCapacity |  | EMPTY |  | 0
5 | DIST_LPG | Primary - Import/Distribution - LPG | 5 | TotalAnnualMaxCapacity |  | EMPTY |  | 0
5 | DIST_LPG | Primary - Import/Distribution - LPG | 6 | TotalTechnologyAnnualActivityUpperLimit |  | EMPTY |  | 0
5 | DIST_LPG | Primary - Import/Distribution - LPG | 7 | TotalTechnologyAnnualActivityLowerLimit |  | EMPTY |  | 0
5 | DIST_LPG | Primary - Import/Distribution - LPG | 8 | TotalAnnualMinCapacityInvestment |  | EMPTY |  | 0
5 | DIST_LPG | Primary - Import/Distribution - LPG | 9 | CapacityFactor |  | EMPTY |  | 0
5 | DIST_LPG | Primary - Import/Distribution - LPG | 10 | AvailabilityFactor |  | EMPTY |  | 0
6 | DIST_FOI | Primary - Import/Distribution - Fuel Oil | 1 | CapitalCost |  | EMPTY |  | 0
6 | DIST_FOI | Primary - Import/Distribution - Fuel Oil | 2 | FixedCost |  | EMPTY |  | 0
6 | DIST_FOI | Primary - Import/Distribution - Fuel Oil | 3 | VariableCost | M US$ / PJ | User defined | Costos de combustibles de reportes semanales del OCDO | 0 | 8.85 | 8.85 | 8.12 | 8.3918 | 11.9591 | 12.2691 | 13.626 | 12.9492 | 12.4492 | 12.0617 | 12.7148 | 13.3679 | 14.021 | 14.1321 | 14.2432 | 14.3544 | 14.4655 | 14.5767 | 14.6878 | 14.7989 | 14.9101 | 15.0212 | 15.1324 | 15.2435 | 15.3547 | 15.4658 | 15.5769 | 15.6881 | 15.7992 | 15.9104 | 16.0215 | 16.1326 | 16.2438
6 | DIST_FOI | Primary - Import/Distribution - Fuel Oil | 4 | ResidualCapacity |  | EMPTY |  | 0
6 | DIST_FOI | Primary - Import/Distribution - Fuel Oil | 5 | TotalAnnualMaxCapacity |  | EMPTY |  | 0
6 | DIST_FOI | Primary - Import/Distribution - Fuel Oil | 6 | TotalTechnologyAnnualActivityUpperLimit |  | EMPTY |  | 0
6 | DIST_FOI | Primary - Import/Distribution - Fuel Oil | 7 | TotalTechnologyAnnualActivityLowerLimit |  | EMPTY |  | 0
6 | DIST_FOI | Primary - Import/Distribution - Fuel Oil | 8 | TotalAnnualMinCapacityInvestment |  | EMPTY |  | 0
6 | DIST_FOI | Primary - Import/Distribution - Fuel Oil | 9 | CapacityFactor |  | EMPTY |  | 0
6 | DIST_FOI | Primary - Import/Distribution - Fuel Oil | 10 | AvailabilityFactor |  | EMPTY |  | 0
7 | DIST_COK | Primary - Import/Distribution - Coke | 1 | CapitalCost |  | EMPTY |  | 0
7 | DIST_COK | Primary - Import/Distribution - Coke | 2 | FixedCost |  | EMPTY |  | 0
7 | DIST_COK | Primary - Import/Distribution - Coke | 3 | VariableCost | M US$ / PJ | Percent growth of incomplete years | https://view.argusmedia.com/rs/584-BUW-606/images/PRO-Sample-Report-Energy-Argus-Petroleum-Coke.pdf | 1.9 | 2018: 4.4167
7 | DIST_COK | Primary - Import/Distribution - Coke | 4 | ResidualCapacity |  | EMPTY |  | 0
7 | DIST_COK | Primary - Import/Distribution - Coke | 5 | TotalAnnualMaxCapacity |  | EMPTY |  | 0
7 | DIST_COK | Primary - Import/Distribution - Coke | 6 | TotalTechnologyAnnualActivityUpperLimit |  | EMPTY |  | 0
7 | DIST_COK | Primary - Import/Distribution - Coke | 7 | TotalTechnologyAnnualActivityLowerLimit |  | EMPTY |  | 0
7 | DIST_COK | Primary - Import/Distribution - Coke | 8 | TotalAnnualMinCapacityInvestment |  | EMPTY |  | 0
7 | DIST_COK | Primary - Import/Distribution - Coke | 9 | CapacityFactor |  | EMPTY |  | 0
7 | DIST_COK | Primary - Import/Distribution - Coke | 10 | AvailabilityFactor |  | EMPTY |  | 0
8 | DIST_KER | Primary - Import/Distribution - Kerosen | 1 | CapitalCost |  | EMPTY |  | 0
8 | DIST_KER | Primary - Import/Distribution - Kerosen | 2 | FixedCost |  | EMPTY |  | 0
8 | DIST_KER | Primary - Import/Distribution - Kerosen | 3 | VariableCost | M US$ / PJ | Percent growth of incomplete years |  | 1.9 | 2018: 0
8 | DIST_KER | Primary - Import/Distribution - Kerosen | 4 | ResidualCapacity |  | EMPTY |  | 0
8 | DIST_KER | Primary - Import/Distribution - Kerosen | 5 | TotalAnnualMaxCapacity |  | EMPTY |  | 0
8 | DIST_KER | Primary - Import/Distribution - Kerosen | 6 | TotalTechnologyAnnualActivityUpperLimit |  | EMPTY |  | 0
8 | DIST_KER | Primary - Import/Distribution - Kerosen | 7 | TotalTechnologyAnnualActivityLowerLimit |  | EMPTY |  | 0
8 | DIST_KER | Primary - Import/Distribution - Kerosen | 8 | TotalAnnualMinCapacityInvestment |  | EMPTY |  | 0
8 | DIST_KER | Primary - Import/Distribution - Kerosen | 9 | CapacityFactor |  | EMPTY |  | 0
8 | DIST_KER | Primary - Import/Distribution - Kerosen | 10 | AvailabilityFactor |  | EMPTY |  | 0
9 | DIST_COA | Primary - Import/Distribution - Coal | 1 | CapitalCost |  | EMPTY |  | 0
9 | DIST_COA | Primary - Import/Distribution - Coal | 2 | FixedCost |  | EMPTY |  | 0
9 | DIST_COA | Primary - Import/Distribution - Coal | 3 | VariableCost | M US$ / PJ | User defined | Costos de combustibles de reportes semanales del OCDO | 0 | 7.4 | 7.4 | 4.8 | 5.3261 | 16.4276 | 19.6303 | 9.6054 | 9.1932 | 8.7495 | 7.1289 | 5.5083 | 3.8877 | 3.8712 | 3.8546 | 3.8381 | 3.8216 | 3.8051 | 3.7886 | 3.7721 | 3.7556 | 3.7391 | 3.7226 | 3.7061 | 3.6896 | 3.6731 | 3.6566 | 3.6401 | 3.6236 | 3.6071 | 3.5906 | 3.5741 | 3.5576 | 3.5576
9 | DIST_COA | Primary - Import/Distribution - Coal | 4 | ResidualCapacity |  | EMPTY |  | 0
9 | DIST_COA | Primary - Import/Distribution - Coal | 5 | TotalAnnualMaxCapacity |  | EMPTY |  | 0
9 | DIST_COA | Primary - Import/Distribution - Coal | 6 | TotalTechnologyAnnualActivityUpperLimit |  | EMPTY |  | 0
9 | DIST_COA | Primary - Import/Distribution - Coal | 7 | TotalTechnologyAnnualActivityLowerLimit |  | EMPTY |  | 0
9 | DIST_COA | Primary - Import/Distribution - Coal | 8 | TotalAnnualMinCapacityInvestment |  | EMPTY |  | 0
9 | DIST_COA | Primary - Import/Distribution - Coal | 9 | CapacityFactor |  | EMPTY |  | 0
9 | DIST_COA | Primary - Import/Distribution - Coal | 10 | AvailabilityFactor |  | EMPTY |  | 0
10 | PRO_COA | Primary Production - Coal | 1 | CapitalCost |  | EMPTY |  | 0
10 | PRO_COA | Primary Production - Coal | 2 | FixedCost |  | EMPTY |  | 0
10 | PRO_COA | Primary Production - Coal | 3 | VariableCost | M US$ / PJ | Percent growth of incomplete years |  | 1.9 | 2018: 0
10 | PRO_COA | Primary Production - Coal | 4 | ResidualCapacity |  | EMPTY |  | 0
10 | PRO_COA | Primary Production - Coal | 5 | TotalAnnualMaxCapacity |  | EMPTY |  | 0
10 | PRO_COA | Primary Production - Coal | 6 | TotalTechnologyAnnualActivityUpperLimit |  | User defined | Estimado de los datos del INGEI 2022 | 0 | 2.9593 | 2.9564 | 3.1204 | 3.1439 | 3.5658 | 3.1492 | 3.1492 | 3.1492 | 3.1492 | 3.1492 | 3.1492 | 3.1492 | 3.1492 | 3.1492 | 3.1492 | 3.1492 | 3.1492 | 3.1492 | 3.1492 | 3.1492 | 3.1492 | 3.1492 | 3.1492 | 3.1492 | 3.1492 | 3.1492 | 3.1492 | 3.1492 | 3.1492 | 3.1492 | 3.1492 | 3.1492 | 3.1492
10 | PRO_COA | Primary Production - Coal | 7 | TotalTechnologyAnnualActivityLowerLimit |  | EMPTY |  | 0
10 | PRO_COA | Primary Production - Coal | 8 | TotalAnnualMinCapacityInvestment |  | EMPTY |  | 0
10 | PRO_COA | Primary Production - Coal | 9 | CapacityFactor |  | EMPTY |  | 0
10 | PRO_COA | Primary Production - Coal | 10 | AvailabilityFactor |  | EMPTY |  | 0
11 | IMP_ELE | Primary - Import - Electricity | 1 | CapitalCost |  | Flat | https://uasd.edu.do/wp-content/uploads/CABLE-SUBMARINO-PREFACTIBILIDAD-Actualizacion-CF-1-Feb-2023.pdf | 0 | 2018: 1642.8571
11 | IMP_ELE | Primary - Import - Electricity | 2 | FixedCost |  | Flat | https://uasd.edu.do/wp-content/uploads/CABLE-SUBMARINO-PREFACTIBILIDAD-Actualizacion-CF-1-Feb-2023.pdf | 0 | 2018: 32.8571
11 | IMP_ELE | Primary - Import - Electricity | 3 | VariableCost | M US$ / PJ | Flat |  | 0 | 2018: 19.05
11 | IMP_ELE | Primary - Import - Electricity | 4 | ResidualCapacity |  | EMPTY |  | 0
11 | IMP_ELE | Primary - Import - Electricity | 5 | TotalAnnualMaxCapacity |  | EMPTY |  | 0
11 | IMP_ELE | Primary - Import - Electricity | 6 | TotalTechnologyAnnualActivityUpperLimit |  | Flat | Restricción para escenario Tendencial para evitar importación eléctrica | 0 | 2018: 0
11 | IMP_ELE | Primary - Import - Electricity | 7 | TotalTechnologyAnnualActivityLowerLimit |  | EMPTY |  | 0
11 | IMP_ELE | Primary - Import - Electricity | 8 | TotalAnnualMinCapacityInvestment |  | EMPTY |  | 0
11 | IMP_ELE | Primary - Import - Electricity | 9 | CapacityFactor |  | Flat | https://uasd.edu.do/wp-content/uploads/CABLE-SUBMARINO-PREFACTIBILIDAD-Actualizacion-CF-1-Feb-2023.pdf | 0 | 2018: 0.76
11 | IMP_ELE | Primary - Import - Electricity | 10 | AvailabilityFactor |  | Flat | Default | 0 | bar: 2018 to 2050
12 | EXTT_CRU | Primary Extraction/Transformation - Crude | 1 | CapitalCost |  | EMPTY |  | 0
12 | EXTT_CRU | Primary Extraction/Transformation - Crude | 2 | FixedCost |  | EMPTY |  | 0
12 | EXTT_CRU | Primary Extraction/Transformation - Crude | 3 | VariableCost | M US$ / PJ | Percent growth of incomplete years |  | 1.9 | 2018: 0
12 | EXTT_CRU | Primary Extraction/Transformation - Crude | 4 | ResidualCapacity |  | EMPTY |  | 0
12 | EXTT_CRU | Primary Extraction/Transformation - Crude | 5 | TotalAnnualMaxCapacity |  | EMPTY |  | 0
12 | EXTT_CRU | Primary Extraction/Transformation - Crude | 6 | TotalTechnologyAnnualActivityUpperLimit |  | User defined | Estimado de los datos del INGEI 2022 | 0 | 51.4942 | 49.3542 | 19.1841 | 49.6584 | 46.2945 | 43.1971 | 43.1971 | 43.1971 | 43.1971 | 43.1971 | 43.1971 | 43.1971 | 43.1971 | 43.1971 | 43.1971 | 43.1971 | 43.1971 | 43.1971 | 43.1971 | 43.1971 | 43.1971 | 43.1971 | 43.1971 | 43.1971 | 43.1971 | 43.1971 | 43.1971 | 43.1971 | 43.1971 | 43.1971 | 43.1971 | 43.1971 | 43.1971
12 | EXTT_CRU | Primary Extraction/Transformation - Crude | 7 | TotalTechnologyAnnualActivityLowerLimit |  | EMPTY |  | 0
12 | EXTT_CRU | Primary Extraction/Transformation - Crude | 8 | TotalAnnualMinCapacityInvestment |  | EMPTY |  | 0
12 | EXTT_CRU | Primary Extraction/Transformation - Crude | 9 | CapacityFactor |  | EMPTY |  | 0
12 | EXTT_CRU | Primary Extraction/Transformation - Crude | 10 | AvailabilityFactor |  | EMPTY |  | 0
13 | EXTT_NGS | Primary Extraction/Transformation - NGS | 1 | CapitalCost |  | EMPTY |  | 0
13 | EXTT_NGS | Primary Extraction/Transformation - NGS | 2 | FixedCost |  | EMPTY |  | 0
13 | EXTT_NGS | Primary Extraction/Transformation - NGS | 3 | VariableCost | M US$ / PJ | Percent growth of incomplete years |  | 1.9 | 2018: 0
13 | EXTT_NGS | Primary Extraction/Transformation - NGS | 4 | ResidualCapacity |  | EMPTY |  | 0
13 | EXTT_NGS | Primary Extraction/Transformation - NGS | 5 | TotalAnnualMaxCapacity |  | EMPTY |  | 0
13 | EXTT_NGS | Primary Extraction/Transformation - NGS | 6 | TotalTechnologyAnnualActivityUpperLimit |  | User defined |  | 0 | 0 | 0 | 0 | 0 | 0 | 0 | 0 | 0 | 0 | 0 | 0 | 0 | 0 | 0 | 0 | 0 | 0 | 0 | 0 | 0 | 0 | 0 | 0 | 0 | 0 | 0 | 0 | 0 | 0 | 0 | 0 | 0 | 0
13 | EXTT_NGS | Primary Extraction/Transformation - NGS | 7 | TotalTechnologyAnnualActivityLowerLimit |  | EMPTY |  | 0
13 | EXTT_NGS | Primary Extraction/Transformation - NGS | 8 | TotalAnnualMinCapacityInvestment |  | EMPTY |  | 0
13 | EXTT_NGS | Primary Extraction/Transformation - NGS | 9 | CapacityFactor |  | EMPTY |  | 0
13 | EXTT_NGS | Primary Extraction/Transformation - NGS | 10 | AvailabilityFactor |  | EMPTY |  | 0
14 | PPHDAM | Power Plant - Hydro Dam | 1 | CapitalCost | M US$ / GW | User defined | 2023 ATB | 0 | 3007.7097 | 3007.7097 | 3007.7097 | 3007.7097 | 3007.7097 | 3007.7097 | 3007.7097 | 3007.7097 | 3007.7097 | 3007.7097 | 3007.7097 | 3007.7097 | 3007.7097 | 3007.7097 | 3007.7097 | 3007.7097 | 3007.7097 | 3007.7097 | 3007.7097 | 3007.7097 | 3007.7097 | 3007.7097 | 2887.188 | 2887.188 | 2887.188 | 2887.188 | 2887.188 | 2887.188 | 2887.188 | 2887.188 | 2887.188 | 2887.188 | 2887.188
14 | PPHDAM | Power Plant - Hydro Dam | 2 | FixedCost | M US$ / GW | Flat | 2023 ATB | 0 | 2018: 85
14 | PPHDAM | Power Plant - Hydro Dam | 3 | VariableCost | M US$ / GWh | Flat | 2023 ATB | 0 | 2018: 0
14 | PPHDAM | Power Plant - Hydro Dam | 4 | ResidualCapacity | GW | Flat | Reportes anuales del OCDO | 0 | 2018: 0.61572
14 | PPHDAM | Power Plant - Hydro Dam | 5 | TotalAnnualMaxCapacity | GW | User defined | Reportes anuales del OCDO | 0 | 0.61572 | 0.62328 | 0.62328 | 0.62328 | 0.62328 | 0.62326 | 0.62326 | 0.62326 | 0.62326 | 0.62326 | 0.62326 | 0.62326 | 0.62326 | 0.62326 | 0.62326 | 0.62326 | 0.62326 | 0.62326 | 0.62326 | 0.62326 | 0.62326 | 0.62326 | 0.62326 | 0.62326 | 0.62326 | 0.62326 | 0.62326 | 0.62326 | 0.62326 | 0.62326 | 0.62326 | 0.62326 | 0.62326
14 | PPHDAM | Power Plant - Hydro Dam | 6 | TotalTechnologyAnnualActivityUpperLimit |  | EMPTY |  | 0
14 | PPHDAM | Power Plant - Hydro Dam | 7 | TotalTechnologyAnnualActivityLowerLimit | PJ | User defined | Estimación a partir de los Reportes anuales del OCDO | 0 | 6.2139 | 3.4668 | 4.5335 | 5.2779 | 5.1403 | 4.0784 | 4.0784 | 4.0784 | 4.0784 | 4.0784 | 4.0784 | 4.0784 | 4.0784 | 4.0784 | 4.0784 | 4.0784 | 4.0784 | 4.0784 | 4.0784 | 4.0784 | 4.0784 | 4.0784 | 4.0784 | 4.0784 | 4.0784 | 4.0784 | 4.0784 | 4.0784 | 4.0784 | 4.0784 | 4.0784 | 4.0784 | 4.0784
14 | PPHDAM | Power Plant - Hydro Dam | 8 | TotalAnnualMinCapacityInvestment | GW | EMPTY |  | 0
14 | PPHDAM | Power Plant - Hydro Dam | 9 | CapacityFactor | PJ / ideal PJ | User defined | Estimación a partir de los Reportes anuales del OCDO | 0 | 0.32655 | 0.17998 | 0.23535 | 0.274 | 0.26685 | 0.21173 | 0.21173 | 0.21173 | 0.21173 | 0.21173 | 0.21173 | 0.21173 | 0.21173 | 0.21173 | 0.21173 | 0.21173 | 0.21173 | 0.21173 | 0.21173 | 0.21173 | 0.21173 | 0.21173 | 0.21173 | 0.21173 | 0.21173 | 0.21173 | 0.21173 | 0.21173 | 0.21173 | 0.21173 | 0.21173 | 0.21173 | 0.21173
14 | PPHDAM | Power Plant - Hydro Dam | 10 | AvailabilityFactor | PJ / ideal PJ | Flat |  | 0 | bar: 2018 to 2050
15 | PPHROR | Power Plant - Hydro ROR | 1 | CapitalCost | M US$ / GW | User defined | 2023 ATB | 0 | 8461.0499 | 8461.0499 | 8461.0499 | 8461.0499 | 8461.0499 | 8461.0499 | 8461.0499 | 8461.0499 | 8461.0499 | 8461.0499 | 8461.0499 | 8461.0499 | 8461.0499 | 8461.0499 | 8461.0499 | 8461.0499 | 8461.0499 | 8461.0499 | 8461.0499 | 8461.0499 | 8461.0499 | 8461.0499 | 8461.0499 | 8461.0499 | 8461.0499 | 8461.0499 | 8461.0499 | 8461.0499 | 8461.0499 | 8461.0499 | 8461.0499 | 8461.0499 | 8461.0499
15 | PPHROR | Power Plant - Hydro ROR | 2 | FixedCost | M US$ / GW | Flat | 2023 ATB | 0 | 2018: 50
15 | PPHROR | Power Plant - Hydro ROR | 3 | VariableCost | M US$ / GWh | Flat | 2023 ATB | 0 | 2018: 0.63
15 | PPHROR | Power Plant - Hydro ROR | 4 | ResidualCapacity | GW | Flat |  | 0 | 2018: 0
15 | PPHROR | Power Plant - Hydro ROR | 5 | TotalAnnualMaxCapacity | GW | User defined |  | 0 | 0 | 0 | 0 | 0 | 0 | 0 | 0 | 0 | 0 | 0 | 0 | 0 | 0 | 0 | 0 | 0 | 0 | 0 | 0 | 0 | 0 | 0 | 0 | 0 | 0 | 0 | 0 | 0 | 0 | 0 | 0 | 0 | 0
15 | PPHROR | Power Plant - Hydro ROR | 6 | TotalTechnologyAnnualActivityUpperLimit |  | EMPTY |  | 0
15 | PPHROR | Power Plant - Hydro ROR | 7 | TotalTechnologyAnnualActivityLowerLimit |  | User defined |  | 0 | 0 | 0 | 0 | 0 | 0 | 0 | 0 | 0 | 0 | 0 | 0 | 0 | 0 | 0 | 0 | 0 | 0 | 0 | 0 | 0 | 0 | 0 | 0 | 0 | 0 | 0 | 0 | 0 | 0 | 0 | 0 | 0 | 0
15 | PPHROR | Power Plant - Hydro ROR | 8 | TotalAnnualMinCapacityInvestment | GW | EMPTY |  | 0
15 | PPHROR | Power Plant - Hydro ROR | 9 | CapacityFactor | PJ / ideal PJ | Flat | 2023 ATB | 0 | 2018: 0.5
15 | PPHROR | Power Plant - Hydro ROR | 10 | AvailabilityFactor | PJ / ideal PJ | Flat |  | 0 | bar: 2018 to 2050
16 | PPGEO | Power Plant - Geothermal | 1 | CapitalCost | M US$ / GW | Flat | 2023 ATB | 0 | 2018: 4000
16 | PPGEO | Power Plant - Geothermal | 2 | FixedCost | M US$ / GW | Flat | 2023 ATB | 0 | 2018: 120
16 | PPGEO | Power Plant - Geothermal | 3 | VariableCost | M US$ / GWh | Flat | 2023 ATB | 0 | 2018: 0.001
16 | PPGEO | Power Plant - Geothermal | 4 | ResidualCapacity | GW | Flat |  | 0 | 2018: 0
16 | PPGEO | Power Plant - Geothermal | 5 | TotalAnnualMaxCapacity | GW | Flat |  | 0 | 2018: 0
16 | PPGEO | Power Plant - Geothermal | 6 | TotalTechnologyAnnualActivityUpperLimit |  | EMPTY |  | 0
16 | PPGEO | Power Plant - Geothermal | 7 | TotalTechnologyAnnualActivityLowerLimit |  | EMPTY |  | 0
16 | PPGEO | Power Plant - Geothermal | 8 | TotalAnnualMinCapacityInvestment | GW | EMPTY |  | 0
16 | PPGEO | Power Plant - Geothermal | 9 | CapacityFactor | PJ / ideal PJ | Flat | 2023 ATB | 0 | 2018: 0.86954
16 | PPGEO | Power Plant - Geothermal | 10 | AvailabilityFactor | PJ / ideal PJ | Flat |  | 0 | bar: 2018 to 2050
17 | PPWNDON | Power Plant - Wind | 1 | CapitalCost | M US$ / GW | User defined | SIE-064-2022-TF con ttrayectoria del ATB y costo de baterías de ATB | 0 | 1749.26 | 1749.26 | 1688 | 1626.74 | 1565.48 | 1504.22 | 1442.96 | 3279.96 | 3149.7 | 3019.44 | 2889.18 | 2759.92 | 2629.6601 | 2608.2935 | 2585.9269 | 2564.5602 | 2543.1936 | 2521.827 | 2500.4604 | 2478.0938 | 2456.7272 | 2435.3606 | 2413.994 | 2391.6274 | 2370.2608 | 2348.8942 | 2327.5276 | 2306.161 | 2283.7944 | 2262.4278 | 2241.0612 | 2219.6946 | 2197.328
17 | PPWNDON | Power Plant - Wind | 2 | FixedCost | M US$ / GW | User defined | SIE-064-2022-TF con ttrayectoria del ATB y costo de baterías de ATB | 0 | 26.7217 | 26.7217 | 26.47 | 26.2183 | 25.9666 | 25.715 | 25.4633 | 61.4633 | 60.2116 | 58.9599 | 56.7082 | 55.4566 | 54.2049 | 54.0233 | 52.8418 | 52.6603 | 51.4787 | 51.2972 | 50.1157 | 49.9341 | 48.7526 | 48.571 | 47.3895 | 47.208 | 47.0264 | 45.8449 | 45.6634 | 44.4818 | 44.3003 | 43.1188 | 42.9372 | 41.7557 | 41.5741
17 | PPWNDON | Power Plant - Wind | 3 | VariableCost | M US$ / GWh | Flat |  | 0 | 2018: 0
17 | PPWNDON | Power Plant - Wind | 4 | ResidualCapacity | GW | Flat | Estimación a partir de los Reportes anuales del OCDO | 0 | 2018: 0.18325
17 | PPWNDON | Power Plant - Wind | 5 | TotalAnnualMaxCapacity | GW | User defined | Estimación a partir de los Reportes anuales del OCDO | 0 | 0.18325 | 0.37025 | 0.37025 | 0.37025 | 0.41705 | 0.41705 | 0.41705 | 0.41705 | 0.41705 | 0.41705 | 0.41705 | 0.41705 | 0.41705 | 0.41705 | 0.41705 | 0.41705 | 0.41705 | 0.41705 | 0.41705 | 0.41705 | 0.41705 | 0.41705 | 0.41705 | 0.41705 | 0.41705 | 0.41705 | 0.41705 | 0.41705 | 0.41705 | 0.41705 | 0.41705 | 0.41705 | 0.41705
17 | PPWNDON | Power Plant - Wind | 6 | TotalTechnologyAnnualActivityUpperLimit |  | EMPTY |  | 0
17 | PPWNDON | Power Plant - Wind | 7 | TotalTechnologyAnnualActivityLowerLimit | PJ | User defined | Estimación a partir de los Reportes anuales del OCDO | 0 | 1.6977 | 2.7835 | 3.8843 | 4.343 | 4.1454 | 3.9831 | 3.9831 | 3.9831 | 3.9831 | 3.9831 | 3.9831 | 3.9831 | 3.9831 | 3.9831 | 3.9831 | 3.9831 | 3.9831 | 3.9831 | 3.9831 | 3.9831 | 3.9831 | 3.9831 | 3.9831 | 3.9831 | 3.9831 | 3.9831 | 3.9831 | 3.9831 | 3.9831 | 3.9831 | 3.9831 | 3.9831 | 3.9831
17 | PPWNDON | Power Plant - Wind | 8 | TotalAnnualMinCapacityInvestment | GW | EMPTY |  | 0
17 | PPWNDON | Power Plant - Wind | 9 | CapacityFactor | PJ / ideal PJ | User defined | Estimación a partir de los Reportes anuales del OCDO y Plan Energético Nacional | 0 | 0.29976 | 0.24325 | 0.33946 | 0.37954 | 0.32162 | 0.30903 | 0.30903 | 0.30903 | 0.30903 | 0.30903 | 0.30903 | 0.30903 | 0.30903 | 0.30903 | 0.30903 | 0.30903 | 0.30903 | 0.30903 | 0.30903 | 0.30903 | 0.30903 | 0.30903 | 0.30903 | 0.30903 | 0.30903 | 0.30903 | 0.30903 | 0.30903 | 0.30903 | 0.30903 | 0.30903 | 0.30903 | 0.30903
17 | PPWNDON | Power Plant - Wind | 10 | AvailabilityFactor | PJ / ideal PJ | Flat |  | 0 | bar: 2018 to 2050
18 | PPPVT | Power Plant - Transmission Solar | 1 | CapitalCost | M US$ / GW | User defined | SIE-064-2022-TF con ttrayectoria del ATB y costo de baterías de ATB | 0 | 1170.4607 | 1170.4607 | 1023.5 | 983.0834 | 942.6668 | 902.2501 | 861.8335 | 2698.8335 | 2589.4169 | 2480.0003 | 2370.5836 | 2262.167 | 2152.7504 | 2136.8714 | 2119.9925 | 2104.1136 | 2088.2346 | 2072.3557 | 2056.4767 | 2039.5978 | 2023.7189 | 2007.8399 | 1991.961 | 1975.082 | 1959.2031 | 1943.3242 | 1927.4452 | 1911.5663 | 1894.6873 | 1878.8084 | 1862.9295 | 1847.0505 | 1830.1716
18 | PPPVT | Power Plant - Transmission Solar | 2 | FixedCost | M US$ / GW | User defined | SIE-064-2022-TF con ttrayectoria del ATB y costo de baterías de ATB | 0 | 16.8714 | 16.8714 | 15.33 | 14.8788 | 14.4333 | 13.9893 | 13.5466 | 49.5466 | 48.1052 | 46.665 | 44.226 | 42.7881 | 41.3513 | 41.2762 | 40.2013 | 40.1266 | 39.0521 | 38.9777 | 37.9036 | 37.8296 | 36.7558 | 36.6821 | 35.6087 | 35.5354 | 35.4622 | 34.3893 | 34.3164 | 33.2438 | 33.1713 | 32.0989 | 32.0267 | 30.9547 | 30.8828
18 | PPPVT | Power Plant - Transmission Solar | 3 | VariableCost | M US$ / GWh | Flat |  | 0 | 2018: 0
18 | PPPVT | Power Plant - Transmission Solar | 4 | ResidualCapacity | GW | Flat | Estimación a partir de los Reportes anuales del OCDO | 0 | 2018: 0.08796
18 | PPPVT | Power Plant - Transmission Solar | 5 | TotalAnnualMaxCapacity | GW | User defined | Estimación a partir de los Reportes anuales del OCDO | 0 | 0.08796 | 0.18746 | 0.18746 | 0.3658 | 0.41705 | 0.67508 | 0.67508 | 0.67508 | 0.67508 | 0.67508 | 0.67508 | 0.67508 | 0.67508 | 0.67508 | 0.67508 | 0.67508 | 0.67508 | 0.67508 | 0.67508 | 0.67508 | 0.67508 | 0.67508 | 0.67508 | 0.67508 | 0.67508 | 0.67508 | 0.67508 | 0.67508 | 0.67508 | 0.67508 | 0.67508 | 0.67508 | 0.67508
18 | PPPVT | Power Plant - Transmission Solar | 6 | TotalTechnologyAnnualActivityUpperLimit |  | EMPTY |  | 0
18 | PPPVT | Power Plant - Transmission Solar | 7 | TotalTechnologyAnnualActivityLowerLimit | PJ | User defined | Estimación a partir de los Reportes anuales del OCDO | 0 | 0.28781 | 0.56293 | 1.076 | 1.7146 | 2.5825 | 3.909 | 3.909 | 3.909 | 3.909 | 3.909 | 3.909 | 3.909 | 3.909 | 3.909 | 3.909 | 3.909 | 3.909 | 3.909 | 3.909 | 3.909 | 3.909 | 3.909 | 3.909 | 3.909 | 3.909 | 3.909 | 3.909 | 3.909 | 3.909 | 3.909 | 3.909 | 3.909 | 3.909
18 | PPPVT | Power Plant - Transmission Solar | 8 | TotalAnnualMinCapacityInvestment | GW | EMPTY |  | 0
18 | PPPVT | Power Plant - Transmission Solar | 9 | CapacityFactor | PJ / ideal PJ | User defined | Estimación a partir de los Reportes anuales del OCDO y Plan Energético Nacional | 0 | 0.10588 | 0.097165 | 0.18573 | 0.15167 | 0.20036 | 0.18736 | 0.18736 | 0.18736 | 0.18736 | 0.18736 | 0.18736 | 0.18736 | 0.18736 | 0.18736 | 0.18736 | 0.18736 | 0.18736 | 0.18736 | 0.18736 | 0.18736 | 0.18736 | 0.18736 | 0.18736 | 0.18736 | 0.18736 | 0.18736 | 0.18736 | 0.18736 | 0.18736 | 0.18736 | 0.18736 | 0.18736 | 0.18736
18 | PPPVT | Power Plant - Transmission Solar | 10 | AvailabilityFactor | PJ / ideal PJ | Flat |  | 0 | bar: 2018 to 2050
19 | PPPVTHYD | Power Plant - Transmission Solar | 1 | CapitalCost | M US$ / GW | User defined | SIE-064-2022-TF con ttrayectoria del ATB y costo de baterías de ATB | 0 | 1170.4607 | 1170.4607 | 1023.5 | 983.0834 | 942.6668 | 902.2501 | 861.8335 | 2698.8335 | 2589.4169 | 2480.0003 | 2370.5836 | 2262.167 | 2152.7504 | 2136.8714 | 2119.9925 | 2104.1136 | 2088.2346 | 2072.3557 | 2056.4767 | 2039.5978 | 2023.7189 | 2007.8399 | 1991.961 | 1975.082 | 1959.2031 | 1943.3242 | 1927.4452 | 1911.5663 | 1894.6873 | 1878.8084 | 1862.9295 | 1847.0505 | 1830.1716
19 | PPPVTHYD | Power Plant - Transmission Solar | 2 | FixedCost | M US$ / GW | User defined | SIE-064-2022-TF con ttrayectoria del ATB y costo de baterías de ATB | 0 | 16.8714 | 16.8714 | 15.33 | 14.8788 | 14.4333 | 13.9893 | 13.5466 | 49.5466 | 48.1052 | 46.665 | 44.226 | 42.7881 | 41.3513 | 41.2762 | 40.2013 | 40.1266 | 39.0521 | 38.9777 | 37.9036 | 37.8296 | 36.7558 | 36.6821 | 35.6087 | 35.5354 | 35.4622 | 34.3893 | 34.3164 | 33.2438 | 33.1713 | 32.0989 | 32.0267 | 30.9547 | 30.8828
19 | PPPVTHYD | Power Plant - Transmission Solar | 3 | VariableCost | M US$ / PJ | Flat |  | 0 | 2018: 0
19 | PPPVTHYD | Power Plant - Transmission Solar | 4 | ResidualCapacity | GW | Flat | Estimación a partir de los Reportes anuales del OCDO | 0 | 2018: 0
19 | PPPVTHYD | Power Plant - Transmission Solar | 5 | TotalAnnualMaxCapacity | GW | EMPTY | Estimación a partir de los Reportes anuales del OCDO | 0 | 2018: 0
19 | PPPVTHYD | Power Plant - Transmission Solar | 6 | TotalTechnologyAnnualActivityUpperLimit |  | EMPTY |  | 0
19 | PPPVTHYD | Power Plant - Transmission Solar | 7 | TotalTechnologyAnnualActivityLowerLimit | PJ | EMPTY | Estimación a partir de los Reportes anuales del OCDO | 0
19 | PPPVTHYD | Power Plant - Transmission Solar | 8 | TotalAnnualMinCapacityInvestment | GW | EMPTY |  | 0
19 | PPPVTHYD | Power Plant - Transmission Solar | 9 | CapacityFactor | PJ / ideal PJ | Flat | Estimación a partir de los Reportes anuales del OCDO | 0 | 2018: 0.215
19 | PPPVTHYD | Power Plant - Transmission Solar | 10 | AvailabilityFactor | PJ / ideal PJ | Flat |  | 0 | bar: 2018 to 2050
20 | PPPVTS | Power Plant - Transmission Solar with battery storage | 1 | CapitalCost | M US$ / GW | User defined | SIE-064-2022-TF con ttrayectoria del ATB y costo de baterías de ATB | 0 | 1170.4607 | 1170.4607 | 1023.5 | 983.0834 | 942.6668 | 902.2501 | 861.8335 | 2698.8335 | 2589.4169 | 2480.0003 | 2370.5836 | 2262.167 | 2152.7504 | 2136.8714 | 2119.9925 | 2104.1136 | 2088.2346 | 2072.3557 | 2056.4767 | 2039.5978 | 2023.7189 | 2007.8399 | 1991.961 | 1975.082 | 1959.2031 | 1943.3242 | 1927.4452 | 1911.5663 | 1894.6873 | 1878.8084 | 1862.9295 | 1847.0505 | 1830.1716
20 | PPPVTS | Power Plant - Transmission Solar with battery storage | 2 | FixedCost | M US$ / GW | User defined | SIE-064-2022-TF con ttrayectoria del ATB y costo de baterías de ATB | 0 | 16.8714 | 16.8714 | 15.33 | 14.8788 | 14.4333 | 13.9893 | 13.5466 | 49.5466 | 48.1052 | 46.665 | 44.226 | 42.7881 | 41.3513 | 41.2762 | 40.2013 | 40.1266 | 39.0521 | 38.9777 | 37.9036 | 37.8296 | 36.7558 | 36.6821 | 35.6087 | 35.5354 | 35.4622 | 34.3893 | 34.3164 | 33.2438 | 33.1713 | 32.0989 | 32.0267 | 30.9547 | 30.8828
20 | PPPVTS | Power Plant - Transmission Solar with battery storage | 3 | VariableCost | M US$ / GWh | Flat |  | 0 | 2018: 0
20 | PPPVTS | Power Plant - Transmission Solar with battery storage | 4 | ResidualCapacity | GW | Flat |  | 0 | 2018: 0
20 | PPPVTS | Power Plant - Transmission Solar with battery storage | 5 | TotalAnnualMaxCapacity | GW | User defined |  | 0 | 0 | 0 | 0 | 0 | 0 | 0 | 0 | 0 | 0 | 0 | 0 | 0 | 0 | 0 | 0 | 0 | 0 | 0 | 0 | 0 | 0 | 0 | 0 | 0 | 0 | 0 | 0 | 0 | 0 | 0 | 0 | 0 | 0
20 | PPPVTS | Power Plant - Transmission Solar with battery storage | 6 | TotalTechnologyAnnualActivityUpperLimit |  | EMPTY |  | 0
20 | PPPVTS | Power Plant - Transmission Solar with battery storage | 7 | TotalTechnologyAnnualActivityLowerLimit | PJ | User defined |  | 0 | 0 | 0 | 0 | 0 | 0 | 0 | 0 | 0 | 0 | 0 | 0 | 0 | 0 | 0 | 0 | 0 | 0 | 0 | 0 | 0 | 0 | 0 | 0 | 0 | 0 | 0 | 0 | 0 | 0 | 0 | 0 | 0 | 0
20 | PPPVTS | Power Plant - Transmission Solar with battery storage | 8 | TotalAnnualMinCapacityInvestment | GW | EMPTY |  | 0
20 | PPPVTS | Power Plant - Transmission Solar with battery storage | 9 | CapacityFactor | PJ / ideal PJ | Flat | PEN 2022 | 0 | 2018: 0.215
20 | PPPVTS | Power Plant - Transmission Solar with battery storage | 10 | AvailabilityFactor | PJ / ideal PJ | Flat |  | 0 | bar: 2018 to 2050
21 | PPPVD | Power Plant - Distributed Solar | 1 | CapitalCost | M US$ / GW | User defined | 2023 ATB | 0 | 1753.7986 | 1753.7986 | 1753.7986 | 1753.7986 | 1906.3028 | 1847.9595 | 1789.6163 | 1731.273 | 1672.9297 | 1614.5865 | 1556.2432 | 1497.8999 | 1439.5566 | 1381.2134 | 1322.8701 | 1264.5268 | 1206.1836 | 1147.8403 | 1128.6906 | 1109.541 | 1090.3913 | 1071.2417 | 1052.092 | 1032.9424 | 1013.7927 | 994.6431 | 975.4934 | 956.3438 | 937.1941 | 918.0445 | 898.8948 | 879.7452 | 860.5955
21 | PPPVD | Power Plant - Distributed Solar | 2 | FixedCost | M US$ / GW | Flat | 2023 ATB | 0 | 2018: 18
21 | PPPVD | Power Plant - Distributed Solar | 3 | VariableCost | M US$ / GWh | Flat |  | 0 | 2018: 0
21 | PPPVD | Power Plant - Distributed Solar | 4 | ResidualCapacity | GW | Flat |  | 0 | 2018: 0.09302
21 | PPPVD | Power Plant - Distributed Solar | 5 | TotalAnnualMaxCapacity | GW | User defined |  | 0 | 0.09302 | 0.13117 | 0.17706 | 0.2197 | 0.28213 | 0.32 | 0.32 | 0.32 | 0.32 | 0.32 | 0.32 | 0.32 | 0.32 | 0.32 | 0.32 | 0.32 | 0.32 | 0.32 | 0.32 | 0.32 | 0.32 | 0.32 | 0.32 | 0.32 | 0.32 | 0.32 | 0.32 | 0.32 | 0.32 | 0.32 | 0.32 | 0.32 | 0.32
21 | PPPVD | Power Plant - Distributed Solar | 6 | TotalTechnologyAnnualActivityUpperLimit |  | EMPTY |  | 0
21 | PPPVD | Power Plant - Distributed Solar | 7 | TotalTechnologyAnnualActivityLowerLimit |  | User defined | Estimación a partir de los Reportes anuales del OCDO | 0 | 0.61808 | 0.87158 | 1.1765 | 1.4598 | 1.8747 | 2.1263 | 2.1263 | 2.1263 | 2.1263 | 2.1263 | 2.1263 | 2.1263 | 2.1263 | 2.1263 | 2.1263 | 2.1263 | 2.1263 | 2.1263 | 2.1263 | 2.1263 | 2.1263 | 2.1263 | 2.1263 | 2.1263 | 2.1263 | 2.1263 | 2.1263 | 2.1263 | 2.1263 | 2.1263 | 2.1263 | 2.1263 | 2.1263
21 | PPPVD | Power Plant - Distributed Solar | 8 | TotalAnnualMinCapacityInvestment | GW | EMPTY |  | 0
21 | PPPVD | Power Plant - Distributed Solar | 9 | CapacityFactor | PJ / ideal PJ | Flat | PEN 2022 | 0 | 2018: 0.215
21 | PPPVD | Power Plant - Distributed Solar | 10 | AvailabilityFactor | PJ / ideal PJ | Flat |  | 0 | bar: 2018 to 2050
22 | PPWNDOFF | Power Plant - Wind Offshore | 1 | CapitalCost | M US$ / GW | User defined | SIE-064-2022-TF con ttrayectoria del ATB y costo de baterías de ATB | 0 | 1749.26 | 1749.26 | 1688 | 1626.74 | 1565.48 | 1504.22 | 1442.96 | 3279.96 | 3149.7 | 3019.44 | 2889.18 | 2759.92 | 2629.6601 | 2608.2935 | 2585.9269 | 2564.5602 | 2543.1936 | 2521.827 | 2500.4604 | 2478.0938 | 2456.7272 | 2435.3606 | 2413.994 | 2391.6274 | 2370.2608 | 2348.8942 | 2327.5276 | 2306.161 | 2283.7944 | 2262.4278 | 2241.0612 | 2219.6946 | 2197.328
22 | PPWNDOFF | Power Plant - Wind Offshore | 2 | FixedCost | M US$ / GW | User defined | SIE-064-2022-TF con ttrayectoria del ATB y costo de baterías de ATB | 0 | 26.7217 | 26.7217 | 26.47 | 26.2183 | 25.9666 | 25.715 | 25.4633 | 61.4633 | 60.2116 | 58.9599 | 56.7082 | 55.4566 | 54.2049 | 54.0233 | 52.8418 | 52.6603 | 51.4787 | 51.2972 | 50.1157 | 49.9341 | 48.7526 | 48.571 | 47.3895 | 47.208 | 47.0264 | 45.8449 | 45.6634 | 44.4818 | 44.3003 | 43.1188 | 42.9372 | 41.7557 | 41.5741
22 | PPWNDOFF | Power Plant - Wind Offshore | 3 | VariableCost | M US$ / PJ | Flat |  | 0 | 2018: 0
22 | PPWNDOFF | Power Plant - Wind Offshore | 4 | ResidualCapacity | GW | Flat |  | 0 | 2018: 0
22 | PPWNDOFF | Power Plant - Wind Offshore | 5 | TotalAnnualMaxCapacity | GW | User defined |  | 0 | 0 | 0 | 0 | 0 | 0 | 0 | 0 | 0 | 0 | 0 | 0 | 0 | 0 | 0 | 0 | 0 | 0 | 0 | 0 | 0 | 0 | 0 | 0 | 0 | 0 | 0 | 0 | 0 | 0 | 0 | 0 | 0 | 0
22 | PPWNDOFF | Power Plant - Wind Offshore | 6 | TotalTechnologyAnnualActivityUpperLimit |  | EMPTY |  | 0
22 | PPWNDOFF | Power Plant - Wind Offshore | 7 | TotalTechnologyAnnualActivityLowerLimit | PJ | User defined |  | 0 | 0 | 0 | 0 | 0 | 0 | 0 | 0 | 0 | 0 | 0 | 0 | 0 | 0 | 0 | 0 | 0 | 0 | 0 | 0 | 0 | 0 | 0 | 0 | 0 | 0 | 0 | 0 | 0 | 0 | 0 | 0 | 0 | 0
22 | PPWNDOFF | Power Plant - Wind Offshore | 8 | TotalAnnualMinCapacityInvestment | GW | EMPTY |  | 0
22 | PPWNDOFF | Power Plant - Wind Offshore | 9 | CapacityFactor | PJ / ideal PJ | Flat | 2023 ATB | 0 | 2018: 0.35
22 | PPWNDOFF | Power Plant - Wind Offshore | 10 | AvailabilityFactor | PJ / ideal PJ | Flat |  | 0 | bar: 2018 to 2050
23 | PPDHYD | Power Plant - Selfproducer Power Plant Hydro | 1 | CapitalCost | M US$ / GW | Flat | 2023 ATB | 0 | 2018: 1980
23 | PPDHYD | Power Plant - Selfproducer Power Plant Hydro | 2 | FixedCost | M US$ / GW | Flat | 2023 ATB | 0 | 2018: 20
23 | PPDHYD | Power Plant - Selfproducer Power Plant Hydro | 3 | VariableCost | M US$ / GWh | Flat |  | 0 | 2018: 0
23 | PPDHYD | Power Plant - Selfproducer Power Plant Hydro | 4 | ResidualCapacity | GW | Flat |  | 0 | 2018: 0.0017527
23 | PPDHYD | Power Plant - Selfproducer Power Plant Hydro | 5 | TotalAnnualMaxCapacity | GW | EMPTY |  | 0
23 | PPDHYD | Power Plant - Selfproducer Power Plant Hydro | 6 | TotalTechnologyAnnualActivityUpperLimit | PJ | Flat |  | 0 | 2018: 0.23281
23 | PPDHYD | Power Plant - Selfproducer Power Plant Hydro | 7 | TotalTechnologyAnnualActivityLowerLimit | PJ | Flat |  | 0 | 2018: 0.22815
23 | PPDHYD | Power Plant - Selfproducer Power Plant Hydro | 8 | TotalAnnualMinCapacityInvestment | GW | EMPTY |  | 0
23 | PPDHYD | Power Plant - Selfproducer Power Plant Hydro | 9 | CapacityFactor | PJ / ideal PJ | Flat | PEN 2022 | 0 | 2018: 0.015163
23 | PPDHYD | Power Plant - Selfproducer Power Plant Hydro | 10 | AvailabilityFactor | PJ / ideal PJ | Flat |  | 0 | bar: 2018 to 2050
24 | DIST_FIR | Primary - ETD - Firewood | 1 | CapitalCost |  | EMPTY |  | 0
24 | DIST_FIR | Primary - ETD - Firewood | 2 | FixedCost |  | EMPTY |  | 0
24 | DIST_FIR | Primary - ETD - Firewood | 3 | VariableCost | M US$ / PJ | Percent growth of incomplete years |  | 1.9 | 2018: 0
24 | DIST_FIR | Primary - ETD - Firewood | 4 | ResidualCapacity |  | EMPTY |  | 0
24 | DIST_FIR | Primary - ETD - Firewood | 5 | TotalAnnualMaxCapacity |  | EMPTY |  | 0
24 | DIST_FIR | Primary - ETD - Firewood | 6 | TotalTechnologyAnnualActivityUpperLimit |  | EMPTY |  | 0
24 | DIST_FIR | Primary - ETD - Firewood | 7 | TotalTechnologyAnnualActivityLowerLimit |  | EMPTY |  | 0
24 | DIST_FIR | Primary - ETD - Firewood | 8 | TotalAnnualMinCapacityInvestment |  | EMPTY |  | 0
24 | DIST_FIR | Primary - ETD - Firewood | 9 | CapacityFactor |  | EMPTY |  | 0
24 | DIST_FIR | Primary - ETD - Firewood | 10 | AvailabilityFactor |  | EMPTY |  | 0
25 | DIST_BIM | Primary - ETD - Biomass | 1 | CapitalCost |  | EMPTY |  | 0
25 | DIST_BIM | Primary - ETD - Biomass | 2 | FixedCost |  | EMPTY |  | 0
25 | DIST_BIM | Primary - ETD - Biomass | 3 | VariableCost | M US$ / PJ | Flat | https://www.cne.gob.do/wp-content/uploads/2018/09/2820182920Estudio20de20la20Produccic3b3n20Actual20y20potencial20de20Biomasa.pdf | 0 | 2018: 10.833
25 | DIST_BIM | Primary - ETD - Biomass | 4 | ResidualCapacity |  | EMPTY |  | 0
25 | DIST_BIM | Primary - ETD - Biomass | 5 | TotalAnnualMaxCapacity |  | EMPTY |  | 0
25 | DIST_BIM | Primary - ETD - Biomass | 6 | TotalTechnologyAnnualActivityUpperLimit |  | EMPTY |  | 0
25 | DIST_BIM | Primary - ETD - Biomass | 7 | TotalTechnologyAnnualActivityLowerLimit |  | EMPTY |  | 0
25 | DIST_BIM | Primary - ETD - Biomass | 8 | TotalAnnualMinCapacityInvestment |  | EMPTY |  | 0
25 | DIST_BIM | Primary - ETD - Biomass | 9 | CapacityFactor |  | EMPTY |  | 0
25 | DIST_BIM | Primary - ETD - Biomass | 10 | AvailabilityFactor |  | EMPTY |  | 0
26 | DIST_BGS | Primary - ETD - Biogas | 1 | CapitalCost |  | EMPTY |  | 0
26 | DIST_BGS | Primary - ETD - Biogas | 2 | FixedCost |  | EMPTY |  | 0
26 | DIST_BGS | Primary - ETD - Biogas | 3 | VariableCost | M US$ / PJ | Percent growth of incomplete years |  | 1.9 | 2018: 0
26 | DIST_BGS | Primary - ETD - Biogas | 4 | ResidualCapacity |  | EMPTY |  | 0
26 | DIST_BGS | Primary - ETD - Biogas | 5 | TotalAnnualMaxCapacity |  | EMPTY |  | 0
26 | DIST_BGS | Primary - ETD - Biogas | 6 | TotalTechnologyAnnualActivityUpperLimit |  | EMPTY |  | 0
26 | DIST_BGS | Primary - ETD - Biogas | 7 | TotalTechnologyAnnualActivityLowerLimit |  | EMPTY |  | 0
26 | DIST_BGS | Primary - ETD - Biogas | 8 | TotalAnnualMinCapacityInvestment |  | EMPTY |  | 0
26 | DIST_BGS | Primary - ETD - Biogas | 9 | CapacityFactor |  | EMPTY |  | 0
26 | DIST_BGS | Primary - ETD - Biogas | 10 | AvailabilityFactor |  | EMPTY |  | 0
Note on B142: Ignacio Alfaro Corrales: CUIDADO, ESTO REPRESENTA HYDROS NUEVAS Y NO NECESARIAMENTE ROR
Note on B192: Ignacio Alfaro Corrales: CUIDADO, ESTO REPRESENTA PV NUEVAS Y NO NECESARIAMENTE PV CON STORAGE
Note on B212: Ignacio Alfaro Corrales: CUIDADO, ESTO REPRESENTA EOLICAS NUEVAS Y NO NECESARIAMENTE OFFSHORE

## Secondary Techs
Tech.ID | Tech | Tech.Name | Parameter.ID | Parameter | Unit | Projection.Mode | Reference | Projection.Parameter | 2018 | 2019 | 2020 | 2021 | 2022 | 2023 | 2024 | 2025 | 2026 | 2027 | 2028 | 2029 | 2030 | 2031 | 2032 | 2033 | 2034 | 2035 | 2036 | 2037 | 2038 | 2039 | 2040 | 2041 | 2042 | 2043 | 2044 | 2045 | 2046 | 2047 | 2048 | 2049 | 2050
1 | REF_DSL | Secondary Diesel Refinery | 1 | CapitalCost | M US$ / GW | Flat |  | 0 | 2018: 0
1 | REF_DSL | Secondary Diesel Refinery | 2 | FixedCost | M US$ / GW | Flat |  | 0 | 2018: 0
1 | REF_DSL | Secondary Diesel Refinery | 3 | VariableCost | M US$ / GWh | Flat |  | 0 | 2018: 0
1 | REF_DSL | Secondary Diesel Refinery | 4 | ResidualCapacity | GW | EMPTY |  | 0
1 | REF_DSL | Secondary Diesel Refinery | 5 | TotalAnnualMaxCapacity | GW | EMPTY |  | 0
1 | REF_DSL | Secondary Diesel Refinery | 6 | TotalTechnologyAnnualActivityUpperLimit |  | User defined | Se define con el Balance de Energía de OLADE | 0 | 14.97 | 14.23 | 5.61 | 12.68 | 12.68 | 12.68 | 12.68 | 12.68 | 12.68 | 12.68 | 12.68 | 12.68 | 12.68 | 12.68 | 12.68 | 12.68 | 12.68 | 12.68 | 12.68 | 12.68 | 12.68 | 12.68 | 12.68 | 12.68 | 12.68 | 12.68 | 12.68 | 12.68 | 12.68 | 12.68 | 12.68 | 12.68 | 12.68
1 | REF_DSL | Secondary Diesel Refinery | 7 | TotalTechnologyAnnualActivityLowerLimit |  | User defined | Se define con el Balance de Energía de OLADE | 0 | 14.8203 | 14.0877 | 5.5539 | 12.5532 | 12.5532 | 12.5532 | 12.5532 | 12.5532 | 12.5532 | 12.5532 | 12.5532 | 12.5532 | 12.5532 | 12.5532 | 12.5532 | 12.5532 | 12.5532 | 12.5532 | 12.5532 | 12.5532 | 12.5532 | 12.5532 | 12.5532 | 12.5532 | 12.5532 | 12.5532 | 12.5532 | 12.5532 | 12.5532 | 12.5532 | 12.5532 | 12.5532 | 12.5532
1 | REF_DSL | Secondary Diesel Refinery | 8 | TotalAnnualMinCapacityInvestment | GW | EMPTY |  | 0
1 | REF_DSL | Secondary Diesel Refinery | 9 | CapacityFactor | PJ / ideal PJ | EMPTY |  | 0
1 | REF_DSL | Secondary Diesel Refinery | 10 | AvailabilityFactor | PJ / ideal PJ | Flat |  | 0 | bar: 2018
2 | REF_GSL | Secondary Gasoline Refinery | 1 | CapitalCost | M US$ / GW | Flat |  | 0 | 2018: 0
2 | REF_GSL | Secondary Gasoline Refinery | 2 | FixedCost | M US$ / GW | Flat |  | 0 | 2018: 0
2 | REF_GSL | Secondary Gasoline Refinery | 3 | VariableCost | M US$ / GWh | Flat |  | 0 | 2018: 0
2 | REF_GSL | Secondary Gasoline Refinery | 4 | ResidualCapacity | GW | EMPTY |  | 0
2 | REF_GSL | Secondary Gasoline Refinery | 5 | TotalAnnualMaxCapacity | GW | EMPTY |  | 0
2 | REF_GSL | Secondary Gasoline Refinery | 6 | TotalTechnologyAnnualActivityUpperLimit |  | User defined | Se define con el Balance de Energía de OLADE | 0 | 11.29 | 10.65 | 4.2 | 10.72 | 10.72 | 10.72 | 10.72 | 10.72 | 10.72 | 10.72 | 10.72 | 10.72 | 10.72 | 10.72 | 10.72 | 10.72 | 10.72 | 10.72 | 10.72 | 10.72 | 10.72 | 10.72 | 10.72 | 10.72 | 10.72 | 10.72 | 10.72 | 10.72 | 10.72 | 10.72 | 10.72 | 10.72 | 10.72
2 | REF_GSL | Secondary Gasoline Refinery | 7 | TotalTechnologyAnnualActivityLowerLimit |  | User defined | Se define con el Balance de Energía de OLADE | 0 | 11.1771 | 10.5435 | 4.158 | 10.6128 | 10.6128 | 10.6128 | 10.6128 | 10.6128 | 10.6128 | 10.6128 | 10.6128 | 10.6128 | 10.6128 | 10.6128 | 10.6128 | 10.6128 | 10.6128 | 10.6128 | 10.6128 | 10.6128 | 10.6128 | 10.6128 | 10.6128 | 10.6128 | 10.6128 | 10.6128 | 10.6128 | 10.6128 | 10.6128 | 10.6128 | 10.6128 | 10.6128 | 10.6128
2 | REF_GSL | Secondary Gasoline Refinery | 8 | TotalAnnualMinCapacityInvestment | GW | EMPTY |  | 0
2 | REF_GSL | Secondary Gasoline Refinery | 9 | CapacityFactor | PJ / ideal PJ | EMPTY |  | 0
2 | REF_GSL | Secondary Gasoline Refinery | 10 | AvailabilityFactor | PJ / ideal PJ | Flat |  | 0 | bar: 2018
3 | REF_LPG | Secondary LPG Refinery | 1 | CapitalCost | M US$ / GW | Flat |  | 0 | 2018: 0
3 | REF_LPG | Secondary LPG Refinery | 2 | FixedCost | M US$ / GW | Flat |  | 0 | 2018: 0
3 | REF_LPG | Secondary LPG Refinery | 3 | VariableCost | M US$ / GWh | Flat |  | 0 | 2018: 0
3 | REF_LPG | Secondary LPG Refinery | 4 | ResidualCapacity | GW | EMPTY |  | 0
3 | REF_LPG | Secondary LPG Refinery | 5 | TotalAnnualMaxCapacity | GW | EMPTY |  | 0
3 | REF_LPG | Secondary LPG Refinery | 6 | TotalTechnologyAnnualActivityUpperLimit |  | User defined | Se define con el Balance de Energía de OLADE | 0 | 0.63 | 1.22 | 0.77 | 1.6 | 1.6 | 1.6 | 1.6 | 1.6 | 1.6 | 1.6 | 1.6 | 1.6 | 1.6 | 1.6 | 1.6 | 1.6 | 1.6 | 1.6 | 1.6 | 1.6 | 1.6 | 1.6 | 1.6 | 1.6 | 1.6 | 1.6 | 1.6 | 1.6 | 1.6 | 1.6 | 1.6 | 1.6 | 1.6
3 | REF_LPG | Secondary LPG Refinery | 7 | TotalTechnologyAnnualActivityLowerLimit |  | User defined | Se define con el Balance de Energía de OLADE | 0 | 0.6237 | 1.2078 | 0.7623 | 1.584 | 1.584 | 1.584 | 1.584 | 1.584 | 1.584 | 1.584 | 1.584 | 1.584 | 1.584 | 1.584 | 1.584 | 1.584 | 1.584 | 1.584 | 1.584 | 1.584 | 1.584 | 1.584 | 1.584 | 1.584 | 1.584 | 1.584 | 1.584 | 1.584 | 1.584 | 1.584 | 1.584 | 1.584 | 1.584
3 | REF_LPG | Secondary LPG Refinery | 8 | TotalAnnualMinCapacityInvestment | GW | EMPTY |  | 0
3 | REF_LPG | Secondary LPG Refinery | 9 | CapacityFactor | PJ / ideal PJ | EMPTY |  | 0
3 | REF_LPG | Secondary LPG Refinery | 10 | AvailabilityFactor | PJ / ideal PJ | Flat |  | 0 | bar: 2018
4 | REF_FOI | Secondary Fuel Oil Refinery | 1 | CapitalCost | M US$ / GW | Flat |  | 0 | 2018: 0
4 | REF_FOI | Secondary Fuel Oil Refinery | 2 | FixedCost | M US$ / GW | Flat |  | 0 | 2018: 0
4 | REF_FOI | Secondary Fuel Oil Refinery | 3 | VariableCost | M US$ / GWh | Flat |  | 0 | 2018: 0
4 | REF_FOI | Secondary Fuel Oil Refinery | 4 | ResidualCapacity | GW | EMPTY |  | 0
4 | REF_FOI | Secondary Fuel Oil Refinery | 5 | TotalAnnualMaxCapacity | GW | EMPTY |  | 0
4 | REF_FOI | Secondary Fuel Oil Refinery | 6 | TotalTechnologyAnnualActivityUpperLimit |  | User defined | Se define con el Balance de Energía de OLADE | 0 | 14.72 | 13.12 | 5.44 | 14.57 | 14.57 | 14.57 | 14.57 | 14.57 | 14.57 | 14.57 | 14.57 | 14.57 | 14.57 | 14.57 | 14.57 | 14.57 | 14.57 | 14.57 | 14.57 | 14.57 | 14.57 | 14.57 | 14.57 | 14.57 | 14.57 | 14.57 | 14.57 | 14.57 | 14.57 | 14.57 | 14.57 | 14.57 | 14.57
4 | REF_FOI | Secondary Fuel Oil Refinery | 7 | TotalTechnologyAnnualActivityLowerLimit |  | User defined | Se define con el Balance de Energía de OLADE | 0 | 14.5728 | 12.9888 | 5.3856 | 14.4243 | 14.4243 | 14.4243 | 14.4243 | 14.4243 | 14.4243 | 14.4243 | 14.4243 | 14.4243 | 14.4243 | 14.4243 | 14.4243 | 14.4243 | 14.4243 | 14.4243 | 14.4243 | 14.4243 | 14.4243 | 14.4243 | 14.4243 | 14.4243 | 14.4243 | 14.4243 | 14.4243 | 14.4243 | 14.4243 | 14.4243 | 14.4243 | 14.4243 | 14.4243
4 | REF_FOI | Secondary Fuel Oil Refinery | 8 | TotalAnnualMinCapacityInvestment | GW | EMPTY |  | 0
4 | REF_FOI | Secondary Fuel Oil Refinery | 9 | CapacityFactor | PJ / ideal PJ | EMPTY |  | 0
4 | REF_FOI | Secondary Fuel Oil Refinery | 10 | AvailabilityFactor | PJ / ideal PJ | Flat |  | 0 | bar: 2018
5 | PPBIM | Power Plant - Biomass | 1 | CapitalCost | M US$ / GW | Flat | Comunicación personal con proyecto de Barahona | 0 | 2018: 38.46
5 | PPBIM | Power Plant - Biomass | 2 | FixedCost | M US$ / GW | Flat | 2023 ATB | 0 | 2018: 35.16
5 | PPBIM | Power Plant - Biomass | 3 | VariableCost | M US$ / PJ | Flat | https://www.cne.gob.do/wp-content/uploads/2018/09/2820182920Estudio20de20la20Produccic3b3n20Actual20y20potencial20de20Biomasa.pdf | 0 | 2018: 1.5806
5 | PPBIM | Power Plant - Biomass | 4 | ResidualCapacity | GW | Flat | Estimación a partir de los Reportes anuales del OCDO | 0 | 2018: 0.03
5 | PPBIM | Power Plant - Biomass | 5 | TotalAnnualMaxCapacity | GW | User defined | Estimación a partir de los Reportes anuales del OCDO | 0 | 0.03 | 0.03 | 0.03 | 0.03 | 0.03 | 0.03 | 0.03 | 0.03 | 0.03 | 0.03 | 0.03 | 0.03 | 0.03 | 0.03 | 0.03 | 0.03 | 0.03 | 0.03 | 0.03 | 0.03 | 0.03 | 0.03 | 0.03 | 0.03 | 0.03 | 0.03 | 0.03 | 0.03 | 0.03 | 0.03 | 0.03 | 0.03 | 0.03
5 | PPBIM | Power Plant - Biomass | 6 | TotalTechnologyAnnualActivityUpperLimit |  | EMPTY |  | 0
5 | PPBIM | Power Plant - Biomass | 7 | TotalTechnologyAnnualActivityLowerLimit | PJ | User defined | Estimación a partir de los Reportes anuales del OCDO | 0 | 0.71156 | 0.72864 | 0.59151 | 0.78674 | 0.74836 | 0.79726 | 0.74173 | 0.74173 | 0.74173 | 0.74173 | 0.74173 | 0.74173 | 0.74173 | 0.74173 | 0.74173 | 0.74173 | 0.74173 | 0.74173 | 0.74173 | 0.74173 | 0.74173 | 0.74173 | 0.74173 | 0.74173 | 0.74173 | 0.74173 | 0.74173 | 0.74173 | 0.74173 | 0.74173 | 0.74173 | 0.74173 | 0.74173
5 | PPBIM | Power Plant - Biomass | 8 | TotalAnnualMinCapacityInvestment | GW | EMPTY |  | 0
5 | PPBIM | Power Plant - Biomass | 9 | CapacityFactor | PJ / ideal PJ | User defined | Estimación a partir de los Reportes anuales del OCDO | 0 | 0.76747 | 0.78588 | 0.63798 | 0.84855 | 0.80715 | 0.85989 | 0.8 | 0.8 | 0.8 | 0.8 | 0.8 | 0.8 | 0.8 | 0.8 | 0.8 | 0.8 | 0.8 | 0.8 | 0.8 | 0.8 | 0.8 | 0.8 | 0.8 | 0.8 | 0.8 | 0.8 | 0.8 | 0.8 | 0.8 | 0.8 | 0.8 | 0.8 | 0.8
5 | PPBIM | Power Plant - Biomass | 10 | AvailabilityFactor | PJ / ideal PJ | Flat |  | 0 | bar: 2018
6 | PPBGS | Power Plant - Biogas | 1 | CapitalCost | M US$ / GW | Flat |  | 0 | 2018: 0
6 | PPBGS | Power Plant - Biogas | 2 | FixedCost | M US$ / GW | Flat |  | 0 | 2018: 0
6 | PPBGS | Power Plant - Biogas | 3 | VariableCost | M US$ / PJ | Flat |  | 0 | 2018: 0
6 | PPBGS | Power Plant - Biogas | 4 | ResidualCapacity | GW | Flat |  | 0 | 2018: 0
6 | PPBGS | Power Plant - Biogas | 5 | TotalAnnualMaxCapacity | GW | EMPTY |  | 0
6 | PPBGS | Power Plant - Biogas | 6 | TotalTechnologyAnnualActivityUpperLimit |  | User defined |  | 0 | 16 | 6 | 0 | 0 | 0 | 0 | 0 | 0 | 0 | 0 | 0 | 0 | 0 | 0 | 0 | 0 | 0 | 0 | 0 | 0 | 0 | 0 | 0 | 0 | 0 | 0 | 0 | 0 | 0 | 0 | 0 | 0 | 0
6 | PPBGS | Power Plant - Biogas | 7 | TotalTechnologyAnnualActivityLowerLimit |  | EMPTY |  | 0
6 | PPBGS | Power Plant - Biogas | 8 | TotalAnnualMinCapacityInvestment | GW | EMPTY |  | 0
6 | PPBGS | Power Plant - Biogas | 9 | CapacityFactor | PJ / ideal PJ | Flat |  | 0 | 2018: 0.5
6 | PPBGS | Power Plant - Biogas | 10 | AvailabilityFactor | PJ / ideal PJ | Flat |  | 0 | bar: 2018
7 | PPCOA | Power Plant - Coal | 1 | CapitalCost | M US$ / GW | Flat | PEN 2022 | 0 | 2018: 3676
7 | PPCOA | Power Plant - Coal | 2 | FixedCost | M US$ / GW | Flat | Reprtes semanales de costos poperativos del OCDO | 0 | 2018: 82
7 | PPCOA | Power Plant - Coal | 3 | VariableCost | M US$ / PJ | User defined | Reprtes semanales de costos poperativos del OCDO | 0 | 0.97944 | 0.80278 | 1.1972 | 0.70556 | 0.70556 | 0.70556 | 0.70556 | 0.70556 | 0.70556 | 0.70556 | 0.70556 | 0.70556 | 0.70556 | 0.70556 | 0.70556 | 0.70556 | 0.70556 | 0.70556 | 0.70556 | 0.70556 | 0.70556 | 0.70556 | 0.70556 | 0.70556 | 0.70556 | 0.70556 | 0.70556 | 0.70556 | 0.70556 | 0.70556 | 0.70556 | 0.70556 | 0.70556
7 | PPCOA | Power Plant - Coal | 4 | ResidualCapacity | GW | Flat | Estimación a partir de los Reportes anuales del OCDO | 0 | 2018: 1.0939
7 | PPCOA | Power Plant - Coal | 5 | TotalAnnualMaxCapacity | GW | User defined | Estimación a partir de los Reportes anuales del OCDO | 0 | 1.0939 | 1.0939 | 1.0939 | 1.0939 | 1.0939 | 1.0939 | 1.0939 | 1.0939 | 1.0939 | 1.0939 | 1.0939 | 1.0939 | 1.0939 | 1.0939 | 1.0939 | 1.0939 | 1.0939 | 1.0939 | 1.0939 | 1.0939 | 1.0939 | 1.0939 | 1.0939 | 1.0939 | 1.0939 | 1.0939 | 1.0939 | 1.0939 | 1.0939 | 1.0939 | 1.0939 | 1.0939 | 1.0939
7 | PPCOA | Power Plant - Coal | 6 | TotalTechnologyAnnualActivityUpperLimit |  | EMPTY |  | 0
7 | PPCOA | Power Plant - Coal | 7 | TotalTechnologyAnnualActivityLowerLimit | PJ | User defined | Estimación a partir de los Reportes anuales del OCDO | 0 | 7.2507 | 12.9155 | 23.3464 | 23.5046 | 24.4311 | 26.4449 | 26.4449 | 26.4449 | 26.4449 | 26.4449 | 26.4449 | 26.4449 | 26.4449 | 26.4449 | 26.4449 | 26.4449 | 26.4449 | 26.4449 | 26.4449 | 26.4449 | 26.4449 | 26.4449 | 26.4449 | 26.4449 | 26.4449 | 26.4449 | 26.4449 | 26.4449 | 26.4449 | 26.4449 | 26.4449 | 26.4449 | 26.4449
7 | PPCOA | Power Plant - Coal | 8 | TotalAnnualMinCapacityInvestment | GW | EMPTY |  | 0
7 | PPCOA | Power Plant - Coal | 9 | CapacityFactor | PJ / ideal PJ | User defined | Estimación a partir de los Reportes anuales del OCDO | 0 | 0.74436 | 0.37818 | 0.68361 | 0.68824 | 0.72267 | 0.77434 | 0.77434 | 0.77434 | 0.77434 | 0.77434 | 0.77434 | 0.77434 | 0.77434 | 0.77434 | 0.77434 | 0.77434 | 0.77434 | 0.77434 | 0.77434 | 0.77434 | 0.77434 | 0.77434 | 0.77434 | 0.77434 | 0.77434 | 0.77434 | 0.77434 | 0.77434 | 0.77434 | 0.77434 | 0.77434 | 0.77434 | 0.77434
7 | PPCOA | Power Plant - Coal | 10 | AvailabilityFactor | PJ / ideal PJ | Flat |  | 0 | bar: 2018
8 | PPCCTDSL | Power Plant - Combine Cycle and Gas Turbine - Diesel | 1 | CapitalCost | M US$ / GW | Flat | Tabla 229, PEN | 0 | 2018: 1100
8 | PPCCTDSL | Power Plant - Combine Cycle and Gas Turbine - Diesel | 2 | FixedCost | M US$ / GW | Flat | Tabla 229, PEN | 0 | 2018: 35.16
8 | PPCCTDSL | Power Plant - Combine Cycle and Gas Turbine - Diesel | 3 | VariableCost | M US$ / PJ | Flat | Tabla 229, PEN | 0 | 2018: 3.1767
8 | PPCCTDSL | Power Plant - Combine Cycle and Gas Turbine - Diesel | 4 | ResidualCapacity | GW | User defined | Reprtes semanales de costos poperativos del OCDO | 0 | 0.4019 | 0.4 | 0.133 | 0.133 | 0.133 | 0.133 | 0.133 | 0.133 | 0.133 | 0.133 | 0.133 | 0.133 | 0.133 | 0.133 | 0.133 | 0.133 | 0.133 | 0.133 | 0.133 | 0.133 | 0.133 | 0.133 | 0.133 | 0.133 | 0.133 | 0.133 | 0.133 | 0.133 | 0.133 | 0.133 | 0.133 | 0.133 | 0.133
8 | PPCCTDSL | Power Plant - Combine Cycle and Gas Turbine - Diesel | 5 | TotalAnnualMaxCapacity | GW | User defined | Reprtes semanales de costos poperativos del OCDO | 0 | 0.4019 | 0.4 | 0.133 | 0.133 | 0.133 | 0.133 | 0.133 | 0.133 | 0.133 | 0.133 | 0.133 | 0.133 | 0.133 | 0.133 | 0.133 | 0.133 | 0.133 | 0.133 | 0.133 | 0.133 | 0.133 | 0.133 | 0.133 | 0.133 | 0.133 | 0.133 | 0.133 | 0.133 | 0.133 | 0.133 | 0.133 | 0.133 | 0.133
8 | PPCCTDSL | Power Plant - Combine Cycle and Gas Turbine - Diesel | 6 | TotalTechnologyAnnualActivityUpperLimit |  | EMPTY |  | 0
8 | PPCCTDSL | Power Plant - Combine Cycle and Gas Turbine - Diesel | 7 | TotalTechnologyAnnualActivityLowerLimit | PJ | User defined | Estimación a partir de los Reportes anuales del OCDO | 0 | 0 | 0 | 0.60545 | 0.32168 | 0.11712 | 0.30224 | 0.30224 | 0.30224 | 0.30224 | 0.30224 | 0.30224 | 0.30224 | 0.30224 | 0.30224 | 0.30224 | 0.30224 | 0.30224 | 0.30224 | 0.30224 | 0.30224 | 0.30224 | 0.30224 | 0.30224 | 0.30224 | 0.30224 | 0.30224 | 0.30224 | 0.30224 | 0.30224 | 0.30224 | 0.30224 | 0.30224 | 0.30224
8 | PPCCTDSL | Power Plant - Combine Cycle and Gas Turbine - Diesel | 8 | TotalAnnualMinCapacityInvestment | GW | EMPTY |  | 0
8 | PPCCTDSL | Power Plant - Combine Cycle and Gas Turbine - Diesel | 9 | CapacityFactor | PJ / ideal PJ | User defined | Estimación a partir de los Reportes anuales del OCDO | 0 | 0 | 0 | 0.1473 | 0.078259 | 0.028493 | 0.073531 | 0.073531 | 0.073531 | 0.073531 | 0.073531 | 0.073531 | 0.073531 | 0.073531 | 0.073531 | 0.073531 | 0.073531 | 0.073531 | 0.073531 | 0.073531 | 0.073531 | 0.073531 | 0.073531 | 0.073531 | 0.073531 | 0.073531 | 0.073531 | 0.073531 | 0.073531 | 0.073531 | 0.073531 | 0.073531 | 0.073531 | 0.073531
8 | PPCCTDSL | Power Plant - Combine Cycle and Gas Turbine - Diesel | 10 | AvailabilityFactor | PJ / ideal PJ | Flat |  | 0 | bar: 2018
9 | PPCCFOIDSL | Primary - Transformation - Combine Cycle - Fuel Oil and Diesel | 1 | CapitalCost | M US$ / GW | Flat | Tabla 229, PEN | 0 | 2018: 1100
9 | PPCCFOIDSL | Primary - Transformation - Combine Cycle - Fuel Oil and Diesel | 2 | FixedCost | M US$ / PJ | Flat | Tabla 229, PEN | 0 | 2018: 2.2858
9 | PPCCFOIDSL | Primary - Transformation - Combine Cycle - Fuel Oil and Diesel | 3 | VariableCost | M US$ / GWh | User defined | Tabla 229, PEN | 0 | 0.095793 | 0.082358 | 0.10777 | 0.14272 | 0.13272 | 0.12446 | 0.11828 | 0.11372 | 0.11017 | 0.11614 | 0.12211 | 0.12807 | 0.12909 | 0.1301 | 0.13112 | 0.13213 | 0.13315 | 0.13416 | 0.13518 | 0.13619 | 0.13721 | 0.13822 | 0.13924 | 0.14025 | 0.14127 | 0.14228 | 0.1433 | 0.14431 | 0.14533 | 0.14635 | 0.14736 | 0.14838 | 0.14838
9 | PPCCFOIDSL | Primary - Transformation - Combine Cycle - Fuel Oil and Diesel | 4 | ResidualCapacity | GW | User defined | Reprtes semanales de costos poperativos del OCDO | 0 | 0.185 | 0.185 | 0.185 | 0 | 0 | 0 | 0 | 0 | 0 | 0 | 0 | 0 | 0 | 0 | 0 | 0 | 0 | 0 | 0 | 0 | 0 | 0 | 0 | 0 | 0 | 0 | 0 | 0 | 0 | 0 | 0 | 0 | 0
9 | PPCCFOIDSL | Primary - Transformation - Combine Cycle - Fuel Oil and Diesel | 5 | TotalAnnualMaxCapacity | GW | User defined | Reprtes semanales de costos poperativos del OCDO | 0 | 0.185 | 0.185 | 0.185 | 0 | 0 | 0 | 0 | 0 | 0 | 0 | 0 | 0 | 0 | 0 | 0 | 0 | 0 | 0 | 0 | 0 | 0 | 0 | 0 | 0 | 0 | 0 | 0 | 0 | 0 | 0 | 0 | 0 | 0
9 | PPCCFOIDSL | Primary - Transformation - Combine Cycle - Fuel Oil and Diesel | 6 | TotalTechnologyAnnualActivityUpperLimit |  | EMPTY |  | 0
9 | PPCCFOIDSL | Primary - Transformation - Combine Cycle - Fuel Oil and Diesel | 7 | TotalTechnologyAnnualActivityLowerLimit | PJ | EMPTY | Estimación a partir de los Reportes anuales del OCDO | 0
9 | PPCCFOIDSL | Primary - Transformation - Combine Cycle - Fuel Oil and Diesel | 8 | TotalAnnualMinCapacityInvestment | GW | Flat |  | 0 | 2018: 0
9 | PPCCFOIDSL | Primary - Transformation - Combine Cycle - Fuel Oil and Diesel | 9 | CapacityFactor | PJ / ideal PJ | User defined | Estimación a partir de los Reportes anuales del OCDO | 0 | 0 | 0 | 0 | 0 | 0 | 0.094175 | 0.094175 | 0.094175 | 0.094175 | 0.094175 | 0.094175 | 0.094175 | 0.094175 | 0.094175 | 0.094175 | 0.094175 | 0.094175 | 0.094175 | 0.094175 | 0.094175 | 0.094175 | 0.094175 | 0.094175 | 0.094175 | 0.094175 | 0.094175 | 0.094175 | 0.094175 | 0.094175 | 0.094175 | 0.094175 | 0.094175 | 0.094175
9 | PPCCFOIDSL | Primary - Transformation - Combine Cycle - Fuel Oil and Diesel | 10 | AvailabilityFactor | PJ / ideal PJ | Flat |  | 0 | bar: 2018
11 | PPCCTNGS | Power Plant- Combine Cycle and Gas Turbine - Natural Gas | 1 | CapitalCost | M US$ / GW | User defined | Tabla 220, PEN | 0 | 1084 | 1084 | 1084 | 1010.7413 | 1005.018 | 991.2819 | 982.1246 | 975.2566 | 967.2439 | 961.5206 | 955.7973 | 952.3633 | 946.6399 | 943.2059 | 938.6272 | 935.1932 | 930.6146 | 927.1806 | 922.6019 | 919.1679 | 914.5892 | 911.1552 | 907.7212 | 903.1426 | 899.7086 | 895.1299 | 891.6959 | 887.1172 | 883.6832 | 879.1045 | 876.8152 | 874.5259 | 874.5259
11 | PPCCTNGS | Power Plant- Combine Cycle and Gas Turbine - Natural Gas | 2 | FixedCost | M US$ / GW | Flat | Tabla 220, PEN | 0 | 2018: 14.1
11 | PPCCTNGS | Power Plant- Combine Cycle and Gas Turbine - Natural Gas | 3 | VariableCost | M US$ / PJ | User defined | Tabla 220, PEN | 0 | 0.37533 | 0.35273 | 0.28613 | 0.398 | 0.4633 | 0.3751 | 0.3751 | 0.3751 | 0.3751 | 0.3751 | 0.3751 | 0.3751 | 0.3751 | 0.3751 | 0.3751 | 0.3751 | 0.3751 | 0.3751 | 0.3751 | 0.3751 | 0.3751 | 0.3751 | 0.3751 | 0.3751 | 0.3751 | 0.3751 | 0.3751 | 0.3751 | 0.3751 | 0.3751 | 0.3751 | 0.3751 | 0.3751
11 | PPCCTNGS | Power Plant- Combine Cycle and Gas Turbine - Natural Gas | 4 | ResidualCapacity | GW | User defined | Reprtes semanales de costos poperativos del OCDO | 0 | 1.1183 | 0.97825 | 0.97825 | 1.1583 | 1.1583 | 1.1583 | 1.1583 | 1.1583 | 1.1583 | 1.1583 | 1.1583 | 1.1583 | 1.1583 | 1.1583 | 1.1583 | 1.1583 | 1.1583 | 1.1583 | 1.1583 | 1.1583 | 1.1583 | 1.1583 | 1.1583 | 1.1583 | 1.1583 | 1.1583 | 1.1583 | 1.1583 | 1.1583 | 1.1583 | 1.1583 | 1.1583 | 1.1583
11 | PPCCTNGS | Power Plant- Combine Cycle and Gas Turbine - Natural Gas | 5 | TotalAnnualMaxCapacity | GW | User defined | Reprtes semanales de costos poperativos del OCDO | 0 | 1.1183 | 0.97825 | 0.97825 | 1.1583 | 1.1583 | 1.1583 | 1.1583 | 1.1583 | 1.1583 | 1.1583 | 1.1583 | 1.1583 | 1.1583 | 1.1583 | 1.1583 | 1.1583 | 1.1583 | 1.1583 | 1.1583 | 1.1583 | 1.1583 | 1.1583 | 1.1583 | 1.1583 | 1.1583 | 1.1583 | 1.1583 | 1.1583 | 1.1583 | 1.1583 | 1.1583 | 1.1583 | 1.1583
11 | PPCCTNGS | Power Plant- Combine Cycle and Gas Turbine - Natural Gas | 6 | TotalTechnologyAnnualActivityUpperLimit |  | EMPTY |  | 0
11 | PPCCTNGS | Power Plant- Combine Cycle and Gas Turbine - Natural Gas | 7 | TotalTechnologyAnnualActivityLowerLimit | PJ | User defined | Estimación a partir de los Reportes anuales del OCDO | 0 | 15.7504 | 15.2754 | 13.8297 | 21.0548 | 15.8373 | 18.4439 | 17.898 | 17.898 | 17.898 | 17.898 | 17.898 | 17.898 | 17.898 | 17.898 | 17.898 | 17.898 | 17.898 | 17.898 | 17.898 | 17.898 | 17.898 | 17.898 | 17.898 | 17.898 | 17.898 | 17.898 | 17.898 | 17.898 | 17.898 | 17.898 | 17.898 | 17.898 | 17.898
11 | PPCCTNGS | Power Plant- Combine Cycle and Gas Turbine - Natural Gas | 8 | TotalAnnualMinCapacityInvestment | GW | EMPTY |  | 0
11 | PPCCTNGS | Power Plant- Combine Cycle and Gas Turbine - Natural Gas | 9 | CapacityFactor | PJ / ideal PJ | User defined | Estimación a partir de los Reportes anuales del OCDO | 0 | 0.45572 | 0.50525 | 0.45744 | 0.58819 | 0.44243 | 0.51525 | 0.5 | 0.5 | 0.5 | 0.5 | 0.5 | 0.5 | 0.5 | 0.5 | 0.5 | 0.5 | 0.5 | 0.5 | 0.5 | 0.5 | 0.5 | 0.5 | 0.5 | 0.5 | 0.5 | 0.5 | 0.5 | 0.5 | 0.5 | 0.5 | 0.5 | 0.5 | 0.5
11 | PPCCTNGS | Power Plant- Combine Cycle and Gas Turbine - Natural Gas | 10 | AvailabilityFactor | PJ / ideal PJ | Flat |  | 0 | bar: 2018
12 | PPCCTNGSDSL | Power Plant- Combine Cycle and Gas Turbine - Natural Gas and Diesel | 1 | CapitalCost | M US$ / GW | User defined | Tabla 220, PEN | 0 | 1084 | 1084 | 1084 | 1010.7413 | 1005.018 | 991.2819 | 982.1246 | 975.2566 | 967.2439 | 961.5206 | 955.7973 | 952.3633 | 946.6399 | 943.2059 | 938.6272 | 935.1932 | 930.6146 | 927.1806 | 922.6019 | 919.1679 | 914.5892 | 911.1552 | 907.7212 | 903.1426 | 899.7086 | 895.1299 | 891.6959 | 887.1172 | 883.6832 | 879.1045 | 876.8152 | 874.5259 | 874.5259
12 | PPCCTNGSDSL | Power Plant- Combine Cycle and Gas Turbine - Natural Gas and Diesel | 2 | FixedCost | M US$ / GW | Flat | Tabla 220, PEN | 0 | 2018: 14.1
12 | PPCCTNGSDSL | Power Plant- Combine Cycle and Gas Turbine - Natural Gas and Diesel | 3 | VariableCost | M US$ / PJ | User defined | Tabla 220, PEN | 0 | 0.37533 | 0.35273 | 0.28613 | 0.398 | 0.4633 | 0.3751 | 0.3751 | 0.3751 | 0.3751 | 0.3751 | 0.3751 | 0.3751 | 0.3751 | 0.3751 | 0.3751 | 0.3751 | 0.3751 | 0.3751 | 0.3751 | 0.3751 | 0.3751 | 0.3751 | 0.3751 | 0.3751 | 0.3751 | 0.3751 | 0.3751 | 0.3751 | 0.3751 | 0.3751 | 0.3751 | 0.3751 | 0.3751
12 | PPCCTNGSDSL | Power Plant- Combine Cycle and Gas Turbine - Natural Gas and Diesel | 4 | ResidualCapacity | GW | User defined | Reprtes semanales de costos poperativos del OCDO | 0 | 0 | 0 | 0 | 0 | 0 | 0 | 0 | 0 | 0 | 0 | 0 | 0 | 0 | 0 | 0 | 0 | 0 | 0 | 0 | 0 | 0 | 0 | 0 | 0 | 0 | 0 | 0 | 0 | 0 | 0 | 0 | 0 | 0
12 | PPCCTNGSDSL | Power Plant- Combine Cycle and Gas Turbine - Natural Gas and Diesel | 5 | TotalAnnualMaxCapacity | GW | User defined | Reprtes semanales de costos poperativos del OCDO | 0 | 0 | 0 | 0 | 0 | 0 | 0 | 0 | 0 | 0 | 0 | 0 | 0 | 0 | 0 | 0 | 0 | 0 | 0 | 0 | 0 | 0 | 0 | 0 | 0 | 0 | 0 | 0 | 0 | 0 | 0 | 0 | 0 | 0
12 | PPCCTNGSDSL | Power Plant- Combine Cycle and Gas Turbine - Natural Gas and Diesel | 6 | TotalTechnologyAnnualActivityUpperLimit |  | EMPTY |  | 0
12 | PPCCTNGSDSL | Power Plant- Combine Cycle and Gas Turbine - Natural Gas and Diesel | 7 | TotalTechnologyAnnualActivityLowerLimit | PJ | User defined | Estimación a partir de los Reportes anuales del OCDO | 0 | 0 | 0 | 0 | 0 | 0 | 0 | 0 | 0 | 0 | 0 | 0 | 0 | 0 | 0 | 0 | 0 | 0 | 0 | 0 | 0 | 0 | 0 | 0 | 0 | 0 | 0 | 0 | 0 | 0 | 0 | 0 | 0 | 0
12 | PPCCTNGSDSL | Power Plant- Combine Cycle and Gas Turbine - Natural Gas and Diesel | 8 | TotalAnnualMinCapacityInvestment | GW | Flat |  | 0 | 2018: 0
12 | PPCCTNGSDSL | Power Plant- Combine Cycle and Gas Turbine - Natural Gas and Diesel | 9 | CapacityFactor | PJ / ideal PJ | User defined | Estimación a partir de los Reportes anuales del OCDO | 0 | 0.5 | 0.5 | 0.5 | 0.5 | 0.5 | 0.5 | 0.5 | 0.5 | 0.5 | 0.5 | 0.5 | 0.5 | 0.5 | 0.5 | 0.5 | 0.5 | 0.5 | 0.5 | 0.5 | 0.5 | 0.5 | 0.5 | 0.5 | 0.5 | 0.5 | 0.5 | 0.5 | 0.5 | 0.5 | 0.5 | 0.5 | 0.5 | 0.5
12 | PPCCTNGSDSL | Power Plant- Combine Cycle and Gas Turbine - Natural Gas and Diesel | 10 | AvailabilityFactor | PJ / ideal PJ | Flat |  | 0 | bar: 2018
14 | PPICEFOI | Power Plant - Internal Combustion Engine - Fuel Oil | 1 | CapitalCost | M US$ / GW | Flat | Tabla 229, PEN | 0 | 2018: 1100
14 | PPICEFOI | Power Plant - Internal Combustion Engine - Fuel Oil | 2 | FixedCost | M US$ / GW | Flat | Tabla 229, PEN | 0 | 2018: 35.16
14 | PPICEFOI | Power Plant - Internal Combustion Engine - Fuel Oil | 3 | VariableCost | M US$ / PJ | Flat | Tabla 229, PEN | 0 | 2018: 1.041
14 | PPICEFOI | Power Plant - Internal Combustion Engine - Fuel Oil | 4 | ResidualCapacity | GW | User defined | Reprtes semanales de costos poperativos del OCDO | 0 | 1.0927 | 1.0927 | 0.61258 | 0.61259 | 0.49555 | 0.49555 | 0.49555 | 0.49555 | 0.49555 | 0.49555 | 0.49555 | 0.49555 | 0.49555 | 0.49555 | 0.49555 | 0.49555 | 0.49555 | 0.49555 | 0.49555 | 0.49555 | 0.49555 | 0.49555 | 0.49555 | 0.49555 | 0.49555 | 0.49555 | 0.49555 | 0.49555 | 0.49555 | 0.49555 | 0.49555 | 0.49555 | 0.49555
14 | PPICEFOI | Power Plant - Internal Combustion Engine - Fuel Oil | 5 | TotalAnnualMaxCapacity | GW | User defined | Reprtes semanales de costos poperativos del OCDO | 0 | 1.0927 | 1.0927 | 0.61258 | 0.61259 | 0.49555 | 0.49555 | 9999 | 9999 | 9999 | 9999 | 9999 | 9999 | 9999 | 9999 | 9999 | 9999 | 9999 | 9999 | 9999 | 9999 | 9999 | 9999 | 9999 | 9999 | 9999 | 9999 | 9999 | 9999 | 9999 | 9999 | 9999 | 9999 | 9999
14 | PPICEFOI | Power Plant - Internal Combustion Engine - Fuel Oil | 6 | TotalTechnologyAnnualActivityUpperLimit |  | EMPTY |  | 0
14 | PPICEFOI | Power Plant - Internal Combustion Engine - Fuel Oil | 7 | TotalTechnologyAnnualActivityLowerLimit | PJ | User defined | Estimación a partir de los Reportes anuales del OCDO | 0 | 19.7304 | 20.9528 | 10.4862 | 9.652 | 12.1351 | 9.1011 | 0 | 0 | 0 | 0 | 0 | 0 | 0 | 0 | 0 | 0 | 0 | 0 | 0 | 0 | 0 | 0 | 0 | 0 | 0 | 0 | 0 | 0 | 0 | 0 | 0 | 0 | 0
14 | PPICEFOI | Power Plant - Internal Combustion Engine - Fuel Oil | 8 | TotalAnnualMinCapacityInvestment | GW | EMPTY |  | 0
14 | PPICEFOI | Power Plant - Internal Combustion Engine - Fuel Oil | 9 | CapacityFactor | PJ / ideal PJ | User defined | Estimación a partir de los Reportes anuales del OCDO | 0 | 0.58426 | 0.62045 | 0.55389 | 0.50982 | 0.8445 | 0.59426 | 0.59426 | 0.59426 | 0.59426 | 0.59426 | 0.59426 | 0.59426 | 0.59426 | 0.59426 | 0.59426 | 0.59426 | 0.59426 | 0.59426 | 0.59426 | 0.59426 | 0.59426 | 0.59426 | 0.59426 | 0.59426 | 0.59426 | 0.59426 | 0.59426 | 0.59426 | 0.59426 | 0.59426 | 0.59426 | 0.59426 | 0.59426
14 | PPICEFOI | Power Plant - Internal Combustion Engine - Fuel Oil | 10 | AvailabilityFactor | PJ / ideal PJ | Flat |  | 0 | bar: 2018
15 | PPICEGASFOI | Power Plant - Internal Combustion Engine - Natural Gas and Fuel Oil | 1 | CapitalCost | M US$ / GW | User defined | Tabla 220, PEN | 0 | 1084 | 1084 | 1084 | 1010.7413 | 1005.018 | 991.2819 | 982.1246 | 975.2566 | 967.2439 | 961.5206 | 955.7973 | 952.3633 | 946.6399 | 943.2059 | 938.6272 | 935.1932 | 930.6146 | 927.1806 | 922.6019 | 919.1679 | 914.5892 | 911.1552 | 907.7212 | 903.1426 | 899.7086 | 895.1299 | 891.6959 | 887.1172 | 883.6832 | 879.1045 | 876.8152 | 874.5259 | 874.5259
15 | PPICEGASFOI | Power Plant - Internal Combustion Engine - Natural Gas and Fuel Oil | 2 | FixedCost | M US$ / GW | Flat | Tabla 220, PEN | 0 | 2018: 14.1
15 | PPICEGASFOI | Power Plant - Internal Combustion Engine - Natural Gas and Fuel Oil | 3 | VariableCost | M US$ / PJ | User defined | Tabla 220, PEN | 0 | 0.37533 | 0.35273 | 0.28613 | 0.398 | 0.4633 | 0.3751 | 0.3751 | 0.3751 | 0.3751 | 0.3751 | 0.3751 | 0.3751 | 0.3751 | 0.3751 | 0.3751 | 0.3751 | 0.3751 | 0.3751 | 0.3751 | 0.3751 | 0.3751 | 0.3751 | 0.3751 | 0.3751 | 0.3751 | 0.3751 | 0.3751 | 0.3751 | 0.3751 | 0.3751 | 0.3751 | 0.3751 | 0.3751
15 | PPICEGASFOI | Power Plant - Internal Combustion Engine - Natural Gas and Fuel Oil | 4 | ResidualCapacity | GW | Flat | Reprtes semanales de costos poperativos del OCDO | 0 | 2018: 0.17195
15 | PPICEGASFOI | Power Plant - Internal Combustion Engine - Natural Gas and Fuel Oil | 5 | TotalAnnualMaxCapacity | GW | User defined | Reprtes semanales de costos poperativos del OCDO | 0 | 0.17195 | 0.2232 | 0.6732 | 0.67369 | 0.67373 | 0.67373 | 0.67373 | 0.67373 | 0.67373 | 0.67373 | 0.67373 | 0.67373 | 0.67373 | 0.67373 | 0.67373 | 0.67373 | 0.67373 | 0.67373 | 0.67373 | 0.67373 | 0.67373 | 0.67373 | 0.67373 | 0.67373 | 0.67373 | 0.67373 | 0.67373 | 0.67373 | 0.67373 | 0.67373 | 0.67373 | 0.67373 | 0.67373
15 | PPICEGASFOI | Power Plant - Internal Combustion Engine - Natural Gas and Fuel Oil | 6 | TotalTechnologyAnnualActivityUpperLimit |  | EMPTY |  | 0
15 | PPICEGASFOI | Power Plant - Internal Combustion Engine - Natural Gas and Fuel Oil | 7 | TotalTechnologyAnnualActivityLowerLimit | PJ | User defined | Estimación a partir de los Reportes anuales del OCDO | 0 | 4.2275 | 4.1846 | 7.8063 | 9.2678 | 14.2778 | 12.3735 | 10.4109 | 10.4109 | 10.4109 | 10.4109 | 10.4109 | 10.4109 | 10.4109 | 10.4109 | 10.4109 | 10.4109 | 10.4109 | 10.4109 | 10.4109 | 10.4109 | 10.4109 | 10.4109 | 10.4109 | 10.4109 | 10.4109 | 10.4109 | 10.4109 | 10.4109 | 10.4109 | 10.4109 | 10.4109 | 10.4109 | 10.4109
15 | PPICEGASFOI | Power Plant - Internal Combustion Engine - Natural Gas and Fuel Oil | 8 | TotalAnnualMinCapacityInvestment | GW | EMPTY |  | 0
15 | PPICEGASFOI | Power Plant - Internal Combustion Engine - Natural Gas and Fuel Oil | 9 | CapacityFactor | PJ / ideal PJ | User defined | Estimación a partir de los Reportes anuales del OCDO | 0 | 0.79551 | 0.60663 | 0.37521 | 0.44513 | 0.68571 | 0.59426 | 0.5 | 0.5 | 0.5 | 0.5 | 0.5 | 0.5 | 0.5 | 0.5 | 0.5 | 0.5 | 0.5 | 0.5 | 0.5 | 0.5 | 0.5 | 0.5 | 0.5 | 0.5 | 0.5 | 0.5 | 0.5 | 0.5 | 0.5 | 0.5 | 0.5 | 0.5 | 0.5
15 | PPICEGASFOI | Power Plant - Internal Combustion Engine - Natural Gas and Fuel Oil | 10 | AvailabilityFactor | PJ / ideal PJ | Flat |  | 0 | bar: 2018
16 | PPADSL | Aisolated Power Plant - Diesel | 1 | CapitalCost | M US$ / GW | User defined | Tabla 220, PEN | 0 | 1084 | 1084 | 1084 | 1010.7413 | 1005.018 | 991.2819 | 982.1246 | 975.2566 | 967.2439 | 961.5206 | 955.7973 | 952.3633 | 946.6399 | 943.2059 | 938.6272 | 935.1932 | 930.6146 | 927.1806 | 922.6019 | 919.1679 | 914.5892 | 911.1552 | 907.7212 | 903.1426 | 899.7086 | 895.1299 | 891.6959 | 887.1172 | 883.6832 | 879.1045 | 876.8152 | 874.5259 | 874.5259
16 | PPADSL | Aisolated Power Plant - Diesel | 2 | FixedCost | M US$ / GW | Flat | Tabla 220, PEN | 0 | 2018: 14.1
16 | PPADSL | Aisolated Power Plant - Diesel | 3 | VariableCost | M US$ / PJ | User defined | Tabla 220, PEN | 0 | 0.37533 | 0.35273 | 0.28613 | 0.398 | 0.4633 | 0.3751 | 0.3751 | 0.3751 | 0.3751 | 0.3751 | 0.3751 | 0.3751 | 0.3751 | 0.3751 | 0.3751 | 0.3751 | 0.3751 | 0.3751 | 0.3751 | 0.3751 | 0.3751 | 0.3751 | 0.3751 | 0.3751 | 0.3751 | 0.3751 | 0.3751 | 0.3751 | 0.3751 | 0.3751 | 0.3751 | 0.3751 | 0.3751
16 | PPADSL | Aisolated Power Plant - Diesel | 4 | ResidualCapacity | GW | Flat | Anexo BNEN 2018, compartido por Flady Cordeno CNE | 0 | 2018: 0.12114
16 | PPADSL | Aisolated Power Plant - Diesel | 5 | TotalAnnualMaxCapacity | GW | EMPTY |  | 0
16 | PPADSL | Aisolated Power Plant - Diesel | 6 | TotalTechnologyAnnualActivityUpperLimit |  | User defined | Anexo BNEN 2018, compartido por Flady Cordeno CNE | 0 | 1.0587 | 0.015566 | 0.022412 | 0.014541 | 0.015124 | 0.015124 | 0.015124 | 0.015124 | 0.015124 | 0.015124 | 0.015124 | 0.015124 | 0.015124 | 0.015124 | 0.015124 | 0.015124 | 0.015124 | 0.015124 | 0.015124 | 0.015124 | 0.015124 | 0.015124 | 0.015124 | 0.015124 | 0.015124 | 0.015124 | 0.015124 | 0.015124 | 0.015124 | 0.015124 | 0.015124 | 0.015124 | 0.015124
16 | PPADSL | Aisolated Power Plant - Diesel | 7 | TotalTechnologyAnnualActivityLowerLimit | PJ | User defined |  | 0 | 1.0375 | 0.015255 | 0.021964 | 0.01425 | 0.014821 | 0.014821 | 0.014821 | 0.014821 | 0.014821 | 0.014821 | 0.014821 | 0.014821 | 0.014821 | 0.014821 | 0.014821 | 0.014821 | 0.014821 | 0.014821 | 0.014821 | 0.014821 | 0.014821 | 0.014821 | 0.014821 | 0.014821 | 0.014821 | 0.014821 | 0.014821 | 0.014821 | 0.014821 | 0.014821 | 0.014821 | 0.014821 | 0.014821
16 | PPADSL | Aisolated Power Plant - Diesel | 8 | TotalAnnualMinCapacityInvestment | GW | EMPTY |  | 0
16 | PPADSL | Aisolated Power Plant - Diesel | 9 | CapacityFactor | PJ / ideal PJ | User defined | Anexo BNEN 2018, compartido por Flady Cordeno CNE | 0 | 0.38393 | 0.38584 | 0.26029 | 0.34229 | 0.39838 | 0.39838 | 0.39838 | 0.39838 | 0.39838 | 0.39838 | 0.39838 | 0.39838 | 0.39838 | 0.39838 | 0.39838 | 0.39838 | 0.39838 | 0.39838 | 0.39838 | 0.39838 | 0.39838 | 0.39838 | 0.39838 | 0.39838 | 0.39838 | 0.39838 | 0.39838 | 0.39838 | 0.39838 | 0.39838 | 0.39838 | 0.39838 | 0.39838
16 | PPADSL | Aisolated Power Plant - Diesel | 10 | AvailabilityFactor | PJ / ideal PJ | Flat |  | 0 | bar: 2018
17 | PPAFOI | Aisolated Power Plant - Fuel Oil | 1 | CapitalCost | M US$ / GW | User defined | Tabla 220, PEN | 0 | 1084 | 1084 | 1084 | 1010.7413 | 1005.018 | 991.2819 | 982.1246 | 975.2566 | 967.2439 | 961.5206 | 955.7973 | 952.3633 | 946.6399 | 943.2059 | 938.6272 | 935.1932 | 930.6146 | 927.1806 | 922.6019 | 919.1679 | 914.5892 | 911.1552 | 907.7212 | 903.1426 | 899.7086 | 895.1299 | 891.6959 | 887.1172 | 883.6832 | 879.1045 | 876.8152 | 874.5259 | 874.5259
17 | PPAFOI | Aisolated Power Plant - Fuel Oil | 2 | FixedCost | M US$ / GW | Flat | Tabla 220, PEN | 0 | 2018: 14.1
17 | PPAFOI | Aisolated Power Plant - Fuel Oil | 3 | VariableCost | M US$ / PJ | User defined | Tabla 220, PEN | 0 | 0.37533 | 0.35273 | 0.28613 | 0.398 | 0.4633 | 0.3751 | 0.3751 | 0.3751 | 0.3751 | 0.3751 | 0.3751 | 0.3751 | 0.3751 | 0.3751 | 0.3751 | 0.3751 | 0.3751 | 0.3751 | 0.3751 | 0.3751 | 0.3751 | 0.3751 | 0.3751 | 0.3751 | 0.3751 | 0.3751 | 0.3751 | 0.3751 | 0.3751 | 0.3751 | 0.3751 | 0.3751 | 0.3751
17 | PPAFOI | Aisolated Power Plant - Fuel Oil | 4 | ResidualCapacity | GW | Flat | Anexo BNEN 2018, compartido por Flady Cordeno CNE | 0 | 2018: 0.27036
17 | PPAFOI | Aisolated Power Plant - Fuel Oil | 5 | TotalAnnualMaxCapacity | GW | EMPTY | Anexo BNEN 2018, compartido por Flady Cordeno CNE | 0
17 | PPAFOI | Aisolated Power Plant - Fuel Oil | 6 | TotalTechnologyAnnualActivityUpperLimit |  | User defined |  | 0 | 3.6814 | 3.4977 | 2.1764 | 3.0982 | 4.1044 | 4.1044 | 4.1044 | 4.1044 | 4.1044 | 4.1044 | 4.1044 | 4.1044 | 4.1044 | 4.1044 | 4.1044 | 4.1044 | 4.1044 | 4.1044 | 4.1044 | 4.1044 | 4.1044 | 4.1044 | 4.1044 | 4.1044 | 4.1044 | 4.1044 | 4.1044 | 4.1044 | 4.1044 | 4.1044 | 4.1044 | 4.1044 | 4.1044
17 | PPAFOI | Aisolated Power Plant - Fuel Oil | 7 | TotalTechnologyAnnualActivityLowerLimit | PJ | User defined | Anexo BNEN 2018, compartido por Flady Cordeno CNE | 0 | 3.6078 | 3.4278 | 2.1329 | 3.0362 | 4.0223 | 4.0223 | 4.0223 | 4.0223 | 4.0223 | 4.0223 | 4.0223 | 4.0223 | 4.0223 | 4.0223 | 4.0223 | 4.0223 | 4.0223 | 4.0223 | 4.0223 | 4.0223 | 4.0223 | 4.0223 | 4.0223 | 4.0223 | 4.0223 | 4.0223 | 4.0223 | 4.0223 | 4.0223 | 4.0223 | 4.0223 | 4.0223 | 4.0223
17 | PPAFOI | Aisolated Power Plant - Fuel Oil | 8 | TotalAnnualMinCapacityInvestment | GW | EMPTY |  | 0
17 | PPAFOI | Aisolated Power Plant - Fuel Oil | 9 | CapacityFactor | PJ / ideal PJ | User defined | Anexo BNEN 2018, compartido por Flady Cordeno CNE | 0 | 0.38393 | 0.38584 | 0.26029 | 0.34229 | 0.39838 | 0.39838 | 0.39838 | 0.39838 | 0.39838 | 0.39838 | 0.39838 | 0.39838 | 0.39838 | 0.39838 | 0.39838 | 0.39838 | 0.39838 | 0.39838 | 0.39838 | 0.39838 | 0.39838 | 0.39838 | 0.39838 | 0.39838 | 0.39838 | 0.39838 | 0.39838 | 0.39838 | 0.39838 | 0.39838 | 0.39838 | 0.39838 | 0.39838
17 | PPAFOI | Aisolated Power Plant - Fuel Oil | 10 | AvailabilityFactor | PJ / ideal PJ | Flat |  | 0 | bar: 2018
18 | PPANGS | Aisolated Power Plant - Natural Gas | 1 | CapitalCost | M US$ / GW | User defined | Tabla 220, PEN | 0 | 1084 | 1084 | 1084 | 1010.7413 | 1005.018 | 991.2819 | 982.1246 | 975.2566 | 967.2439 | 961.5206 | 955.7973 | 952.3633 | 946.6399 | 943.2059 | 938.6272 | 935.1932 | 930.6146 | 927.1806 | 922.6019 | 919.1679 | 914.5892 | 911.1552 | 907.7212 | 903.1426 | 899.7086 | 895.1299 | 891.6959 | 887.1172 | 883.6832 | 879.1045 | 876.8152 | 874.5259 | 874.5259
18 | PPANGS | Aisolated Power Plant - Natural Gas | 2 | FixedCost | M US$ / GW | Flat | Tabla 220, PEN | 0 | 2018: 14.1
18 | PPANGS | Aisolated Power Plant - Natural Gas | 3 | VariableCost | M US$ / PJ | User defined | Tabla 220, PEN | 0 | 0.37533 | 0.35273 | 0.28613 | 0.398 | 0.4633 | 0.3751 | 0.3751 | 0.3751 | 0.3751 | 0.3751 | 0.3751 | 0.3751 | 0.3751 | 0.3751 | 0.3751 | 0.3751 | 0.3751 | 0.3751 | 0.3751 | 0.3751 | 0.3751 | 0.3751 | 0.3751 | 0.3751 | 0.3751 | 0.3751 | 0.3751 | 0.3751 | 0.3751 | 0.3751 | 0.3751 | 0.3751 | 0.3751
18 | PPANGS | Aisolated Power Plant - Natural Gas | 4 | ResidualCapacity | GW | Flat | Anexo BNEN 2018, compartido por Flady Cordeno CNE | 0 | 2018: 0.019353
18 | PPANGS | Aisolated Power Plant - Natural Gas | 5 | TotalAnnualMaxCapacity | GW | EMPTY | Anexo BNEN 2018, compartido por Flady Cordeno CNE | 0
18 | PPANGS | Aisolated Power Plant - Natural Gas | 6 | TotalTechnologyAnnualActivityUpperLimit |  | User defined |  | 0 | 0.23432 | 1.4858 | 1.1737 | 1.3222 | 2.2107 | 2.2107 | 2.2107 | 2.2107 | 2.2107 | 2.2107 | 2.2107 | 2.2107 | 2.2107 | 2.2107 | 2.2107 | 2.2107 | 2.2107 | 2.2107 | 2.2107 | 2.2107 | 2.2107 | 2.2107 | 2.2107 | 2.2107 | 2.2107 | 2.2107 | 2.2107 | 2.2107 | 2.2107 | 2.2107 | 2.2107 | 2.2107 | 2.2107
18 | PPANGS | Aisolated Power Plant - Natural Gas | 7 | TotalTechnologyAnnualActivityLowerLimit | PJ | User defined | Anexo BNEN 2018, compartido por Flady Cordeno CNE | 0 | 0.22963 | 1.4561 | 1.1502 | 1.2958 | 2.1664 | 2.1664 | 2.1664 | 2.1664 | 2.1664 | 2.1664 | 2.1664 | 2.1664 | 2.1664 | 2.1664 | 2.1664 | 2.1664 | 2.1664 | 2.1664 | 2.1664 | 2.1664 | 2.1664 | 2.1664 | 2.1664 | 2.1664 | 2.1664 | 2.1664 | 2.1664 | 2.1664 | 2.1664 | 2.1664 | 2.1664 | 2.1664 | 2.1664
18 | PPANGS | Aisolated Power Plant - Natural Gas | 8 | TotalAnnualMinCapacityInvestment | GW | EMPTY |  | 0
18 | PPANGS | Aisolated Power Plant - Natural Gas | 9 | CapacityFactor | PJ / ideal PJ | User defined | Anexo BNEN 2018, compartido por Flady Cordeno CNE | 0 | 0.38393 | 0.38584 | 0.26029 | 0.34229 | 0.39838 | 0.39838 | 0.39838 | 0.39838 | 0.39838 | 0.39838 | 0.39838 | 0.39838 | 0.39838 | 0.39838 | 0.39838 | 0.39838 | 0.39838 | 0.39838 | 0.39838 | 0.39838 | 0.39838 | 0.39838 | 0.39838 | 0.39838 | 0.39838 | 0.39838 | 0.39838 | 0.39838 | 0.39838 | 0.39838 | 0.39838 | 0.39838 | 0.39838
18 | PPANGS | Aisolated Power Plant - Natural Gas | 10 | AvailabilityFactor | PJ / ideal PJ | Flat |  | 0 | bar: 2018
19 | PPDBGS | Selfproducer Power Plant - Biogas | 1 | CapitalCost | M US$ / GW | User defined | Tabla 220, PEN | 0 | 1084 | 1084 | 1084 | 1010.7413 | 1005.018 | 991.2819 | 982.1246 | 975.2566 | 967.2439 | 961.5206 | 955.7973 | 952.3633 | 946.6399 | 943.2059 | 938.6272 | 935.1932 | 930.6146 | 927.1806 | 922.6019 | 919.1679 | 914.5892 | 911.1552 | 907.7212 | 903.1426 | 899.7086 | 895.1299 | 891.6959 | 887.1172 | 883.6832 | 879.1045 | 876.8152 | 874.5259 | 874.5259
19 | PPDBGS | Selfproducer Power Plant - Biogas | 2 | FixedCost | M US$ / GW | Flat | Tabla 220, PEN | 0 | 2018: 14.1
19 | PPDBGS | Selfproducer Power Plant - Biogas | 3 | VariableCost | M US$ / PJ | User defined | Tabla 220, PEN | 0 | 0.37533 | 0.35273 | 0.28613 | 0.398 | 0.4633 | 0.3751 | 0.3751 | 0.3751 | 0.3751 | 0.3751 | 0.3751 | 0.3751 | 0.3751 | 0.3751 | 0.3751 | 0.3751 | 0.3751 | 0.3751 | 0.3751 | 0.3751 | 0.3751 | 0.3751 | 0.3751 | 0.3751 | 0.3751 | 0.3751 | 0.3751 | 0.3751 | 0.3751 | 0.3751 | 0.3751 | 0.3751 | 0.3751
19 | PPDBGS | Selfproducer Power Plant - Biogas | 4 | ResidualCapacity | GW | Flat | Anexo BNEN 2018, compartido por Flady Cordeno CNE | 0 | 2018: 0.00237
19 | PPDBGS | Selfproducer Power Plant - Biogas | 5 | TotalAnnualMaxCapacity | GW | EMPTY |  | 0
19 | PPDBGS | Selfproducer Power Plant - Biogas | 6 | TotalTechnologyAnnualActivityUpperLimit |  | User defined | Anexo BNEN 2018, compartido por Flady Cordeno CNE | 0 | 0.056535 | 0.056535 | 0.056535 | 0.056535 | 0.056535 | 0.056535 | 0.056535 | 0.056535 | 0.056535 | 0.056535 | 0.056535 | 0.056535 | 0.056535 | 0.056535 | 0.056535 | 0.056535 | 0.056535 | 0.056535 | 0.056535 | 0.056535 | 0.056535 | 0.056535 | 0.056535 | 0.056535 | 0.056535 | 0.056535 | 0.056535 | 0.056535 | 0.056535 | 0.056535 | 0.056535 | 0.056535 | 0.056535
19 | PPDBGS | Selfproducer Power Plant - Biogas | 7 | TotalTechnologyAnnualActivityLowerLimit | PJ | User defined |  | 0 | 0.055404 | 0.055404 | 0.055404 | 0.055404 | 0.055404 | 0.055404 | 0.055404 | 0.055404 | 0.055404 | 0.055404 | 0.055404 | 0.055404 | 0.055404 | 0.055404 | 0.055404 | 0.055404 | 0.055404 | 0.055404 | 0.055404 | 0.055404 | 0.055404 | 0.055404 | 0.055404 | 0.055404 | 0.055404 | 0.055404 | 0.055404 | 0.055404 | 0.055404 | 0.055404 | 0.055404 | 0.055404 | 0.055404
19 | PPDBGS | Selfproducer Power Plant - Biogas | 8 | TotalAnnualMinCapacityInvestment | GW | EMPTY |  | 0
19 | PPDBGS | Selfproducer Power Plant - Biogas | 9 | CapacityFactor | PJ / ideal PJ | User defined | Anexo BNEN 2018, compartido por Flady Cordeno CNE | 0 | 0.083339 | 0.085442 | 0.081116 | 0.083849 | 0.080867 | 0.081158 | 0.081158 | 0.081158 | 0.081158 | 0.081158 | 0.081158 | 0.081158 | 0.081158 | 0.081158 | 0.081158 | 0.081158 | 0.081158 | 0.081158 | 0.081158 | 0.081158 | 0.081158 | 0.081158 | 0.081158 | 0.081158 | 0.081158 | 0.081158 | 0.081158 | 0.081158 | 0.081158 | 0.081158 | 0.081158 | 0.081158 | 0.081158
19 | PPDBGS | Selfproducer Power Plant - Biogas | 10 | AvailabilityFactor | PJ / ideal PJ | Flat |  | 0 | bar: 2018
20 | PPDDSL | Selfproducer Power Plant - Diesel | 1 | CapitalCost | M US$ / GW | User defined | Tabla 220, PEN | 0 | 1084 | 1084 | 1084 | 1010.7413 | 1005.018 | 991.2819 | 982.1246 | 975.2566 | 967.2439 | 961.5206 | 955.7973 | 952.3633 | 946.6399 | 943.2059 | 938.6272 | 935.1932 | 930.6146 | 927.1806 | 922.6019 | 919.1679 | 914.5892 | 911.1552 | 907.7212 | 903.1426 | 899.7086 | 895.1299 | 891.6959 | 887.1172 | 883.6832 | 879.1045 | 876.8152 | 874.5259 | 874.5259
20 | PPDDSL | Selfproducer Power Plant - Diesel | 2 | FixedCost | M US$ / GW | Flat | Tabla 220, PEN | 0 | 2018: 14.1
20 | PPDDSL | Selfproducer Power Plant - Diesel | 3 | VariableCost | M US$ / PJ | User defined | Tabla 220, PEN | 0 | 0.37533 | 0.35273 | 0.28613 | 0.398 | 0.4633 | 0.3751 | 0.3751 | 0.3751 | 0.3751 | 0.3751 | 0.3751 | 0.3751 | 0.3751 | 0.3751 | 0.3751 | 0.3751 | 0.3751 | 0.3751 | 0.3751 | 0.3751 | 0.3751 | 0.3751 | 0.3751 | 0.3751 | 0.3751 | 0.3751 | 0.3751 | 0.3751 | 0.3751 | 0.3751 | 0.3751 | 0.3751 | 0.3751
20 | PPDDSL | Selfproducer Power Plant - Diesel | 4 | ResidualCapacity | GW | Flat | Anexo BNEN 2018, compartido por Flady Cordeno CNE | 0 | 2018: 0.50708
20 | PPDDSL | Selfproducer Power Plant - Diesel | 5 | TotalAnnualMaxCapacity | GW | EMPTY | Anexo BNEN 2018, compartido por Flady Cordeno CNE | 0
20 | PPDDSL | Selfproducer Power Plant - Diesel | 6 | TotalTechnologyAnnualActivityUpperLimit |  | User defined |  | 0 | 6.9993 | 7.1656 | 3.3243 | 3.6154 | 3.3352 | 3.3352 | 3.3352 | 3.3352 | 3.3352 | 3.3352 | 3.3352 | 3.3352 | 3.3352 | 3.3352 | 3.3352 | 3.3352 | 3.3352 | 3.3352 | 3.3352 | 3.3352 | 3.3352 | 3.3352 | 3.3352 | 3.3352 | 3.3352 | 3.3352 | 3.3352 | 3.3352 | 3.3352 | 3.3352 | 3.3352 | 3.3352 | 3.3352
20 | PPDDSL | Selfproducer Power Plant - Diesel | 7 | TotalTechnologyAnnualActivityLowerLimit | PJ | User defined | Anexo BNEN 2018, compartido por Flady Cordeno CNE | 0 | 6.8593 | 7.0223 | 3.2578 | 3.5431 | 3.2685 | 3.2685 | 3.2685 | 3.2685 | 3.2685 | 3.2685 | 3.2685 | 3.2685 | 3.2685 | 3.2685 | 3.2685 | 3.2685 | 3.2685 | 3.2685 | 3.2685 | 3.2685 | 3.2685 | 3.2685 | 3.2685 | 3.2685 | 3.2685 | 3.2685 | 3.2685 | 3.2685 | 3.2685 | 3.2685 | 3.2685 | 3.2685 | 3.2685
20 | PPDDSL | Selfproducer Power Plant - Diesel | 8 | TotalAnnualMinCapacityInvestment | GW | EMPTY |  | 0
20 | PPDDSL | Selfproducer Power Plant - Diesel | 9 | CapacityFactor | PJ / ideal PJ | User defined | Anexo BNEN 2018, compartido por Flady Cordeno CNE | 0 | 0.083339 | 0.085442 | 0.081116 | 0.083849 | 0.080867 | 0.081158 | 0.081158 | 0.081158 | 0.081158 | 0.081158 | 0.081158 | 0.081158 | 0.081158 | 0.081158 | 0.081158 | 0.081158 | 0.081158 | 0.081158 | 0.081158 | 0.081158 | 0.081158 | 0.081158 | 0.081158 | 0.081158 | 0.081158 | 0.081158 | 0.081158 | 0.081158 | 0.081158 | 0.081158 | 0.081158 | 0.081158 | 0.081158
20 | PPDDSL | Selfproducer Power Plant - Diesel | 10 | AvailabilityFactor | PJ / ideal PJ | Flat |  | 0 | bar: 2018
21 | PPDFOI | Selfproducer Power Plant - Fuel Oil | 1 | CapitalCost | M US$ / GW | User defined | Tabla 220, PEN | 0 | 1084 | 1084 | 1084 | 1010.7413 | 1005.018 | 991.2819 | 982.1246 | 975.2566 | 967.2439 | 961.5206 | 955.7973 | 952.3633 | 946.6399 | 943.2059 | 938.6272 | 935.1932 | 930.6146 | 927.1806 | 922.6019 | 919.1679 | 914.5892 | 911.1552 | 907.7212 | 903.1426 | 899.7086 | 895.1299 | 891.6959 | 887.1172 | 883.6832 | 879.1045 | 876.8152 | 874.5259 | 874.5259
21 | PPDFOI | Selfproducer Power Plant - Fuel Oil | 2 | FixedCost | M US$ / GW | Flat | Tabla 220, PEN | 0 | 2018: 14.1
21 | PPDFOI | Selfproducer Power Plant - Fuel Oil | 3 | VariableCost | M US$ / PJ | User defined | Tabla 220, PEN | 0 | 0.37533 | 0.35273 | 0.28613 | 0.398 | 0.4633 | 0.3751 | 0.3751 | 0.3751 | 0.3751 | 0.3751 | 0.3751 | 0.3751 | 0.3751 | 0.3751 | 0.3751 | 0.3751 | 0.3751 | 0.3751 | 0.3751 | 0.3751 | 0.3751 | 0.3751 | 0.3751 | 0.3751 | 0.3751 | 0.3751 | 0.3751 | 0.3751 | 0.3751 | 0.3751 | 0.3751 | 0.3751 | 0.3751
21 | PPDFOI | Selfproducer Power Plant - Fuel Oil | 4 | ResidualCapacity | GW | Flat | Anexo BNEN 2018, compartido por Flady Cordeno CNE | 0 | 2018: 2.2961
21 | PPDFOI | Selfproducer Power Plant - Fuel Oil | 5 | TotalAnnualMaxCapacity | GW | EMPTY | Anexo BNEN 2018, compartido por Flady Cordeno CNE | 0
21 | PPDFOI | Selfproducer Power Plant - Fuel Oil | 6 | TotalTechnologyAnnualActivityUpperLimit |  | User defined |  | 0 | 0.36803 | 0.37976 | 0.20127 | 0.18653 | 0.16696 | 0.16696 | 0.16696 | 0.16696 | 0.16696 | 0.16696 | 0.16696 | 0.16696 | 0.16696 | 0.16696 | 0.16696 | 0.16696 | 0.16696 | 0.16696 | 0.16696 | 0.16696 | 0.16696 | 0.16696 | 0.16696 | 0.16696 | 0.16696 | 0.16696 | 0.16696 | 0.16696 | 0.16696 | 0.16696 | 0.16696 | 0.16696 | 0.16696
21 | PPDFOI | Selfproducer Power Plant - Fuel Oil | 7 | TotalTechnologyAnnualActivityLowerLimit | PJ | User defined | Anexo BNEN 2018, compartido por Flady Cordeno CNE | 0 | 0.36067 | 0.37216 | 0.19725 | 0.1828 | 0.16362 | 0.16362 | 0.16362 | 0.16362 | 0.16362 | 0.16362 | 0.16362 | 0.16362 | 0.16362 | 0.16362 | 0.16362 | 0.16362 | 0.16362 | 0.16362 | 0.16362 | 0.16362 | 0.16362 | 0.16362 | 0.16362 | 0.16362 | 0.16362 | 0.16362 | 0.16362 | 0.16362 | 0.16362 | 0.16362 | 0.16362 | 0.16362 | 0.16362
21 | PPDFOI | Selfproducer Power Plant - Fuel Oil | 8 | TotalAnnualMinCapacityInvestment | GW | EMPTY |  | 0
21 | PPDFOI | Selfproducer Power Plant - Fuel Oil | 9 | CapacityFactor | PJ / ideal PJ | User defined | Anexo BNEN 2018, compartido por Flady Cordeno CNE | 0 | 0.083339 | 0.085442 | 0.081116 | 0.083849 | 0.080867 | 0.081158 | 0.081158 | 0.081158 | 0.081158 | 0.081158 | 0.081158 | 0.081158 | 0.081158 | 0.081158 | 0.081158 | 0.081158 | 0.081158 | 0.081158 | 0.081158 | 0.081158 | 0.081158 | 0.081158 | 0.081158 | 0.081158 | 0.081158 | 0.081158 | 0.081158 | 0.081158 | 0.081158 | 0.081158 | 0.081158 | 0.081158 | 0.081158
21 | PPDFOI | Selfproducer Power Plant - Fuel Oil | 10 | AvailabilityFactor | PJ / ideal PJ | Flat |  | 0 | bar: 2018
22 | PPDNGS | Selfproducer Power Plant - Natural Gas | 1 | CapitalCost | M US$ / GW | User defined | Tabla 220, PEN | 0 | 1084 | 1084 | 1084 | 1010.7413 | 1005.018 | 991.2819 | 982.1246 | 975.2566 | 967.2439 | 961.5206 | 955.7973 | 952.3633 | 946.6399 | 943.2059 | 938.6272 | 935.1932 | 930.6146 | 927.1806 | 922.6019 | 919.1679 | 914.5892 | 911.1552 | 907.7212 | 903.1426 | 899.7086 | 895.1299 | 891.6959 | 887.1172 | 883.6832 | 879.1045 | 876.8152 | 874.5259 | 874.5259
22 | PPDNGS | Selfproducer Power Plant - Natural Gas | 2 | FixedCost | M US$ / GW | Flat | Tabla 220, PEN | 0 | 2018: 14.1
22 | PPDNGS | Selfproducer Power Plant - Natural Gas | 3 | VariableCost | M US$ / PJ | User defined | Tabla 220, PEN | 0 | 0.37533 | 0.35273 | 0.28613 | 0.398 | 0.4633 | 0.3751 | 0.3751 | 0.3751 | 0.3751 | 0.3751 | 0.3751 | 0.3751 | 0.3751 | 0.3751 | 0.3751 | 0.3751 | 0.3751 | 0.3751 | 0.3751 | 0.3751 | 0.3751 | 0.3751 | 0.3751 | 0.3751 | 0.3751 | 0.3751 | 0.3751 | 0.3751 | 0.3751 | 0.3751 | 0.3751 | 0.3751 | 0.3751
22 | PPDNGS | Selfproducer Power Plant - Natural Gas | 4 | ResidualCapacity | GW | Flat | Anexo BNEN 2018, compartido por Flady Cordeno CNE | 0 | 2018: 0.0005907
22 | PPDNGS | Selfproducer Power Plant - Natural Gas | 5 | TotalAnnualMaxCapacity | GW | EMPTY |  | 0
22 | PPDNGS | Selfproducer Power Plant - Natural Gas | 6 | TotalTechnologyAnnualActivityUpperLimit |  | User defined | Anexo BNEN 2018, compartido por Flady Cordeno CNE | 0 | 0.0015525 | 0.00064279 | 0 | 0 | 0 | 0 | 0 | 0 | 0 | 0 | 0 | 0 | 0 | 0 | 0 | 0 | 0 | 0 | 0 | 0 | 0 | 0 | 0 | 0 | 0 | 0 | 0 | 0 | 0 | 0 | 0 | 0 | 0
22 | PPDNGS | Selfproducer Power Plant - Natural Gas | 7 | TotalTechnologyAnnualActivityLowerLimit | PJ | User defined |  | 0 | 0.0015214 | 0.00062993 | 0 | 0 | 0 | 0 | 0 | 0 | 0 | 0 | 0 | 0 | 0 | 0 | 0 | 0 | 0 | 0 | 0 | 0 | 0 | 0 | 0 | 0 | 0 | 0 | 0 | 0 | 0 | 0 | 0 | 0 | 0
22 | PPDNGS | Selfproducer Power Plant - Natural Gas | 8 | TotalAnnualMinCapacityInvestment | GW | EMPTY |  | 0
22 | PPDNGS | Selfproducer Power Plant - Natural Gas | 9 | CapacityFactor | PJ / ideal PJ | User defined | Anexo BNEN 2018, compartido por Flady Cordeno CNE | 0 | 0.083339 | 0.085442 | 0.081116 | 0.083849 | 0.080867 | 0.081158 | 0.081158 | 0.081158 | 0.081158 | 0.081158 | 0.081158 | 0.081158 | 0.081158 | 0.081158 | 0.081158 | 0.081158 | 0.081158 | 0.081158 | 0.081158 | 0.081158 | 0.081158 | 0.081158 | 0.081158 | 0.081158 | 0.081158 | 0.081158 | 0.081158 | 0.081158 | 0.081158 | 0.081158 | 0.081158 | 0.081158 | 0.081158
22 | PPDNGS | Selfproducer Power Plant - Natural Gas | 10 | AvailabilityFactor | PJ / ideal PJ | Flat |  | 0 | bar: 2018
23 | PPDGSL | Selfproducer Power Plant - Gasoline | 1 | CapitalCost | M US$ / GW | User defined | Tabla 220, PEN | 0 | 1084 | 1084 | 1084 | 1010.7413 | 1005.018 | 991.2819 | 982.1246 | 975.2566 | 967.2439 | 961.5206 | 955.7973 | 952.3633 | 946.6399 | 943.2059 | 938.6272 | 935.1932 | 930.6146 | 927.1806 | 922.6019 | 919.1679 | 914.5892 | 911.1552 | 907.7212 | 903.1426 | 899.7086 | 895.1299 | 891.6959 | 887.1172 | 883.6832 | 879.1045 | 876.8152 | 874.5259 | 874.5259
23 | PPDGSL | Selfproducer Power Plant - Gasoline | 2 | FixedCost | M US$ / GW | Flat | Tabla 220, PEN | 0 | 2018: 14.1
23 | PPDGSL | Selfproducer Power Plant - Gasoline | 3 | VariableCost | M US$ / PJ | User defined | Tabla 220, PEN | 0 | 0.37533 | 0.35273 | 0.28613 | 0.398 | 0.4633 | 0.3751 | 0.3751 | 0.3751 | 0.3751 | 0.3751 | 0.3751 | 0.3751 | 0.3751 | 0.3751 | 0.3751 | 0.3751 | 0.3751 | 0.3751 | 0.3751 | 0.3751 | 0.3751 | 0.3751 | 0.3751 | 0.3751 | 0.3751 | 0.3751 | 0.3751 | 0.3751 | 0.3751 | 0.3751 | 0.3751 | 0.3751 | 0.3751
23 | PPDGSL | Selfproducer Power Plant - Gasoline | 4 | ResidualCapacity | GW | Flat | Anexo BNEN 2018, compartido por Flady Cordeno CNE | 0 | 2018: 0.017719
23 | PPDGSL | Selfproducer Power Plant - Gasoline | 5 | TotalAnnualMaxCapacity | GW | EMPTY | Anexo BNEN 2018, compartido por Flady Cordeno CNE | 0
23 | PPDGSL | Selfproducer Power Plant - Gasoline | 6 | TotalTechnologyAnnualActivityUpperLimit |  | User defined |  | 0 | 0.046567 | 0.056596 | 0.054715 | 0.057035 | 0.057999 | 0.062619 | 0.062619 | 0.062619 | 0.062619 | 0.062619 | 0.062619 | 0.062619 | 0.062619 | 0.062619 | 0.062619 | 0.062619 | 0.062619 | 0.062619 | 0.062619 | 0.062619 | 0.062619 | 0.062619 | 0.062619 | 0.062619 | 0.062619 | 0.062619 | 0.062619 | 0.062619 | 0.062619 | 0.062619 | 0.062619 | 0.062619 | 0.062619
23 | PPDGSL | Selfproducer Power Plant - Gasoline | 7 | TotalTechnologyAnnualActivityLowerLimit | PJ | User defined | Anexo BNEN 2018, compartido por Flady Cordeno CNE | 0 | 0.045636 | 0.055464 | 0.05362 | 0.055894 | 0.056839 | 0.061367 | 0.061367 | 0.061367 | 0.061367 | 0.061367 | 0.061367 | 0.061367 | 0.061367 | 0.061367 | 0.061367 | 0.061367 | 0.061367 | 0.061367 | 0.061367 | 0.061367 | 0.061367 | 0.061367 | 0.061367 | 0.061367 | 0.061367 | 0.061367 | 0.061367 | 0.061367 | 0.061367 | 0.061367 | 0.061367 | 0.061367 | 0.061367
23 | PPDGSL | Selfproducer Power Plant - Gasoline | 8 | TotalAnnualMinCapacityInvestment | GW | EMPTY |  | 0
23 | PPDGSL | Selfproducer Power Plant - Gasoline | 9 | CapacityFactor | PJ / ideal PJ | User defined | Anexo BNEN 2018, compartido por Flady Cordeno CNE | 0 | 0.083339 | 0.085442 | 0.081116 | 0.083849 | 0.080867 | 0.081158 | 0.081158 | 0.081158 | 0.081158 | 0.081158 | 0.081158 | 0.081158 | 0.081158 | 0.081158 | 0.081158 | 0.081158 | 0.081158 | 0.081158 | 0.081158 | 0.081158 | 0.081158 | 0.081158 | 0.081158 | 0.081158 | 0.081158 | 0.081158 | 0.081158 | 0.081158 | 0.081158 | 0.081158 | 0.081158 | 0.081158 | 0.081158
23 | PPDGSL | Selfproducer Power Plant - Gasoline | 10 | AvailabilityFactor | PJ / ideal PJ | Flat |  | 0 | bar: 2018
24 | PPDGLP | Selfproducer Power Plant - LPG | 1 | CapitalCost | M US$ / GW | User defined | Tabla 220, PEN | 0 | 1084 | 1084 | 1084 | 1010.7413 | 1005.018 | 991.2819 | 982.1246 | 975.2566 | 967.2439 | 961.5206 | 955.7973 | 952.3633 | 946.6399 | 943.2059 | 938.6272 | 935.1932 | 930.6146 | 927.1806 | 922.6019 | 919.1679 | 914.5892 | 911.1552 | 907.7212 | 903.1426 | 899.7086 | 895.1299 | 891.6959 | 887.1172 | 883.6832 | 879.1045 | 876.8152 | 874.5259 | 874.5259
24 | PPDGLP | Selfproducer Power Plant - LPG | 2 | FixedCost | M US$ / GW | Flat | Tabla 220, PEN | 0 | 2018: 14.1
24 | PPDGLP | Selfproducer Power Plant - LPG | 3 | VariableCost | M US$ / PJ | User defined | Tabla 220, PEN | 0 | 0.37533 | 0.35273 | 0.28613 | 0.398 | 0.4633 | 0.3751 | 0.3751 | 0.3751 | 0.3751 | 0.3751 | 0.3751 | 0.3751 | 0.3751 | 0.3751 | 0.3751 | 0.3751 | 0.3751 | 0.3751 | 0.3751 | 0.3751 | 0.3751 | 0.3751 | 0.3751 | 0.3751 | 0.3751 | 0.3751 | 0.3751 | 0.3751 | 0.3751 | 0.3751 | 0.3751 | 0.3751 | 0.3751
24 | PPDGLP | Selfproducer Power Plant - LPG | 4 | ResidualCapacity | GW | Flat | Anexo BNEN 2018, compartido por Flady Cordeno CNE | 0 | 2018: 0.0010852
24 | PPDGLP | Selfproducer Power Plant - LPG | 5 | TotalAnnualMaxCapacity | GW | EMPTY | Anexo BNEN 2018, compartido por Flady Cordeno CNE | 0
24 | PPDGLP | Selfproducer Power Plant - LPG | 6 | TotalTechnologyAnnualActivityUpperLimit |  | User defined |  | 0 | 0.0028522 | 0.0029166 | 0.0024376 | 0.0027975 | 0.0029861 | 0.0030231 | 0.0030231 | 0.0030231 | 0.0030231 | 0.0030231 | 0.0030231 | 0.0030231 | 0.0030231 | 0.0030231 | 0.0030231 | 0.0030231 | 0.0030231 | 0.0030231 | 0.0030231 | 0.0030231 | 0.0030231 | 0.0030231 | 0.0030231 | 0.0030231 | 0.0030231 | 0.0030231 | 0.0030231 | 0.0030231 | 0.0030231 | 0.0030231 | 0.0030231 | 0.0030231 | 0.0030231
24 | PPDGLP | Selfproducer Power Plant - LPG | 7 | TotalTechnologyAnnualActivityLowerLimit | PJ | User defined | Anexo BNEN 2018, compartido por Flady Cordeno CNE | 0 | 0.0027951 | 0.0028583 | 0.0023888 | 0.0027415 | 0.0029263 | 0.0029626 | 0.0029626 | 0.0029626 | 0.0029626 | 0.0029626 | 0.0029626 | 0.0029626 | 0.0029626 | 0.0029626 | 0.0029626 | 0.0029626 | 0.0029626 | 0.0029626 | 0.0029626 | 0.0029626 | 0.0029626 | 0.0029626 | 0.0029626 | 0.0029626 | 0.0029626 | 0.0029626 | 0.0029626 | 0.0029626 | 0.0029626 | 0.0029626 | 0.0029626 | 0.0029626 | 0.0029626
24 | PPDGLP | Selfproducer Power Plant - LPG | 8 | TotalAnnualMinCapacityInvestment | GW | EMPTY |  | 0
24 | PPDGLP | Selfproducer Power Plant - LPG | 9 | CapacityFactor | PJ / ideal PJ | User defined | Anexo BNEN 2018, compartido por Flady Cordeno CNE | 0 | 0.083339 | 0.085442 | 0.081116 | 0.083849 | 0.080867 | 0.081158 | 0.081158 | 0.081158 | 0.081158 | 0.081158 | 0.081158 | 0.081158 | 0.081158 | 0.081158 | 0.081158 | 0.081158 | 0.081158 | 0.081158 | 0.081158 | 0.081158 | 0.081158 | 0.081158 | 0.081158 | 0.081158 | 0.081158 | 0.081158 | 0.081158 | 0.081158 | 0.081158 | 0.081158 | 0.081158 | 0.081158 | 0.081158
24 | PPDGLP | Selfproducer Power Plant - LPG | 10 | AvailabilityFactor | PJ / ideal PJ | Flat |  | 0 | bar: 2018
25 | PPDBIM | Selfproducer Power Plant - Biomass | 1 | CapitalCost | M US$ / GW | User defined | Tabla 220, PEN | 0 | 1084 | 1084 | 1084 | 1010.7413 | 1005.018 | 991.2819 | 982.1246 | 975.2566 | 967.2439 | 961.5206 | 955.7973 | 952.3633 | 946.6399 | 943.2059 | 938.6272 | 935.1932 | 930.6146 | 927.1806 | 922.6019 | 919.1679 | 914.5892 | 911.1552 | 907.7212 | 903.1426 | 899.7086 | 895.1299 | 891.6959 | 887.1172 | 883.6832 | 879.1045 | 876.8152 | 874.5259 | 874.5259
25 | PPDBIM | Selfproducer Power Plant - Biomass | 2 | FixedCost | M US$ / GW | Flat | Tabla 220, PEN | 0 | 2018: 14.1
25 | PPDBIM | Selfproducer Power Plant - Biomass | 3 | VariableCost | M US$ / PJ | User defined | Tabla 220, PEN | 0 | 0.37533 | 0.35273 | 0.28613 | 0.398 | 0.4633 | 0.3751 | 0.3751 | 0.3751 | 0.3751 | 0.3751 | 0.3751 | 0.3751 | 0.3751 | 0.3751 | 0.3751 | 0.3751 | 0.3751 | 0.3751 | 0.3751 | 0.3751 | 0.3751 | 0.3751 | 0.3751 | 0.3751 | 0.3751 | 0.3751 | 0.3751 | 0.3751 | 0.3751 | 0.3751 | 0.3751 | 0.3751 | 0.3751
25 | PPDBIM | Selfproducer Power Plant - Biomass | 4 | ResidualCapacity | GW | Flat | Anexo BNEN 2018, compartido por Flady Cordeno CNE | 0 | 2018: 0.0096191
25 | PPDBIM | Selfproducer Power Plant - Biomass | 5 | TotalAnnualMaxCapacity | GW | EMPTY | Anexo BNEN 2018, compartido por Flady Cordeno CNE | 0
25 | PPDBIM | Selfproducer Power Plant - Biomass | 6 | TotalTechnologyAnnualActivityUpperLimit |  | User defined |  | 0 | 0.23281 | 0.24871 | 0.21693 | 0.23388 | 0.25301 | 0.25823 | 0.25823 | 0.25823 | 0.25823 | 0.25823 | 0.25823 | 0.25823 | 0.25823 | 0.25823 | 0.25823 | 0.25823 | 0.25823 | 0.25823 | 0.25823 | 0.25823 | 0.25823 | 0.25823 | 0.25823 | 0.25823 | 0.25823 | 0.25823 | 0.25823 | 0.25823 | 0.25823 | 0.25823 | 0.25823 | 0.25823 | 0.25823
25 | PPDBIM | Selfproducer Power Plant - Biomass | 7 | TotalTechnologyAnnualActivityLowerLimit | PJ | User defined | Anexo BNEN 2018, compartido por Flady Cordeno CNE | 0 | 0.22815 | 0.24374 | 0.21259 | 0.2292 | 0.24795 | 0.25307 | 0.25307 | 0.25307 | 0.25307 | 0.25307 | 0.25307 | 0.25307 | 0.25307 | 0.25307 | 0.25307 | 0.25307 | 0.25307 | 0.25307 | 0.25307 | 0.25307 | 0.25307 | 0.25307 | 0.25307 | 0.25307 | 0.25307 | 0.25307 | 0.25307 | 0.25307 | 0.25307 | 0.25307 | 0.25307 | 0.25307 | 0.25307
25 | PPDBIM | Selfproducer Power Plant - Biomass | 8 | TotalAnnualMinCapacityInvestment | GW | EMPTY |  | 0
25 | PPDBIM | Selfproducer Power Plant - Biomass | 9 | CapacityFactor | PJ / ideal PJ | User defined | Anexo BNEN 2018, compartido por Flady Cordeno CNE | 0 | 0.76747 | 0.78588 | 0.63798 | 0.84855 | 0.78767 | 0.85989 | 0.85989 | 0.85989 | 0.85989 | 0.85989 | 0.85989 | 0.85989 | 0.85989 | 0.85989 | 0.85989 | 0.85989 | 0.85989 | 0.85989 | 0.85989 | 0.85989 | 0.85989 | 0.85989 | 0.85989 | 0.85989 | 0.85989 | 0.85989 | 0.85989 | 0.85989 | 0.85989 | 0.85989 | 0.85989 | 0.85989 | 0.85989
25 | PPDBIM | Selfproducer Power Plant - Biomass | 10 | AvailabilityFactor | PJ / ideal PJ | Flat |  | 0 | bar: 2018
26 | ELE_TRANS | Secondary - Power Transmission | 1 | CapitalCost | M US$ / PJ | Flat | Se estimó a partir del Plan de Expansión de ETED [https://eted.gob.do/transparencia/index.php/plan-estrategico/file/50516-plan-de-expansin-actualizado-2021-2035-eted]. Se utilizan los costos de inversión reportadas entre 2021-2035 y se divide entre la demanda pico del año 2035. | 0 | 2018: 2.7251
26 | ELE_TRANS | Secondary - Power Transmission | 2 | FixedCost | M US$ / PJ | Flat | Se toma como el 0.5% de la inversión. Esto se define de la nota de pie 35 del PLAN DE EXPANSIÓN ACTUALIZADO ETED 2021-2035 [https://eted.gob.do/transparencia/index.php/plan-estrategico/file/50516-plan-de-expansin-actualizado-2021-2035-eted] | 0 | 2018: 0.013626
26 | ELE_TRANS | Secondary - Power Transmission | 3 | VariableCost |  | EMPTY |  | 0
26 | ELE_TRANS | Secondary - Power Transmission | 4 | ResidualCapacity | PJ | Flat |  | 0 | 2018: 83.3316
26 | ELE_TRANS | Secondary - Power Transmission | 5 | TotalAnnualMaxCapacity |  | EMPTY |  | 0
26 | ELE_TRANS | Secondary - Power Transmission | 6 | TotalTechnologyAnnualActivityUpperLimit |  | EMPTY |  | 0
26 | ELE_TRANS | Secondary - Power Transmission | 7 | TotalTechnologyAnnualActivityLowerLimit |  | EMPTY |  | 0
26 | ELE_TRANS | Secondary - Power Transmission | 8 | TotalAnnualMinCapacityInvestment |  | EMPTY |  | 0
26 | ELE_TRANS | Secondary - Power Transmission | 9 | CapacityFactor |  | EMPTY |  | 0
26 | ELE_TRANS | Secondary - Power Transmission | 10 | AvailabilityFactor |  | EMPTY |  | 0
27 | HYD_G_PROD | Secondary - Green Hydrogen Production | 1 | CapitalCost | M US$ / PJ | Flat | Se utilizan las magnitudes de producción de H2 de los anexos de https://h2lac.org/wp-content/uploads/2024/02/Hacia-Estrategia-Nacional-H2V-repdom.pdf y el costo capital de https://spiral.imperial.ac.uk/bitstream/10044/1/51653/9/1-s2.0-S0360319917339435-main.pdf, Tabla uno sistema AEC. | 0 | 2018: 112
27 | HYD_G_PROD | Secondary - Green Hydrogen Production | 2 | FixedCost | M US$ / PJ | Flat | Se defien como un 5% del costo capital. | 0 | 2018: 5.6
27 | HYD_G_PROD | Secondary - Green Hydrogen Production | 3 | VariableCost |  | Zero |  | 0
27 | HYD_G_PROD | Secondary - Green Hydrogen Production | 4 | ResidualCapacity |  | EMPTY |  | 0
27 | HYD_G_PROD | Secondary - Green Hydrogen Production | 5 | TotalAnnualMaxCapacity |  | EMPTY |  | 0
27 | HYD_G_PROD | Secondary - Green Hydrogen Production | 6 | TotalTechnologyAnnualActivityUpperLimit |  | EMPTY |  | 0
27 | HYD_G_PROD | Secondary - Green Hydrogen Production | 7 | TotalTechnologyAnnualActivityLowerLimit |  | EMPTY |  | 0
27 | HYD_G_PROD | Secondary - Green Hydrogen Production | 8 | TotalAnnualMinCapacityInvestment |  | EMPTY |  | 0
27 | HYD_G_PROD | Secondary - Green Hydrogen Production | 9 | CapacityFactor |  | EMPTY |  | 0
27 | HYD_G_PROD | Secondary - Green Hydrogen Production | 10 | AvailabilityFactor |  | EMPTY |  | 0
28 | ELE_DIST | Secondary - Power Distribution | 1 | CapitalCost | M US$ / PJ | Flat | Se estimó a partir del Plan de Expansión de ETED [https://eted.gob.do/transparencia/index.php/plan-estrategico/file/50516-plan-de-expansin-actualizado-2021-2035-eted]. Se utilizan los costos de inversión reportadas entre 2021-2035 y se divide entre la demanda pico del año 2035. | 0 | 2018: 0.98125
28 | ELE_DIST | Secondary - Power Distribution | 2 | FixedCost | M US$ / PJ | Flat | Se toma como el 0.5% de la inversión. Esto se define de la nota de pie 35 del PLAN DE EXPANSIÓN ACTUALIZADO ETED 2021-2035 [https://eted.gob.do/transparencia/index.php/plan-estrategico/file/50516-plan-de-expansin-actualizado-2021-2035-eted] | 0 | 2018: 0.013626
28 | ELE_DIST | Secondary - Power Distribution | 3 | VariableCost |  | EMPTY |  | 0
28 | ELE_DIST | Secondary - Power Distribution | 4 | ResidualCapacity | PJ | Flat |  | 0 | 2018: 81.9789
28 | ELE_DIST | Secondary - Power Distribution | 5 | TotalAnnualMaxCapacity |  | EMPTY |  | 0
28 | ELE_DIST | Secondary - Power Distribution | 6 | TotalTechnologyAnnualActivityUpperLimit |  | EMPTY |  | 0
28 | ELE_DIST | Secondary - Power Distribution | 7 | TotalTechnologyAnnualActivityLowerLimit |  | EMPTY |  | 0
28 | ELE_DIST | Secondary - Power Distribution | 8 | TotalAnnualMinCapacityInvestment |  | EMPTY |  | 0
28 | ELE_DIST | Secondary - Power Distribution | 9 | CapacityFactor |  | EMPTY |  | 0
28 | ELE_DIST | Secondary - Power Distribution | 10 | AvailabilityFactor |  | EMPTY |  | 0
29 | HYD_DIST | Secondary - Distribution of Hydrogen | 1 | CapitalCost | M US$ / PJ | Flat | Se toma de la Figura 3. de https://joint-research-centre.ec.europa.eu/document/download/5cdbd6f7-7ab4-447b-be0a-dde0a25198ab_en. Como infraestructura para hidrógeno comprimido. El Tipo de cambio se consulta de https://es.statista.com/estadisticas/606660/media-anual-de-la-tasa-de-cambio-de-euro-a-dolar-estadounidense/ | 0 | 2018: 4.5
29 | HYD_DIST | Secondary - Distribution of Hydrogen | 2 | FixedCost | M US$ / PJ | Flat | Se define como 5% del capex. | 0 | 2018: 0.225
29 | HYD_DIST | Secondary - Distribution of Hydrogen | 3 | VariableCost |  | Zero |  | 0
29 | HYD_DIST | Secondary - Distribution of Hydrogen | 4 | ResidualCapacity |  | EMPTY |  | 0
29 | HYD_DIST | Secondary - Distribution of Hydrogen | 5 | TotalAnnualMaxCapacity |  | EMPTY |  | 0
29 | HYD_DIST | Secondary - Distribution of Hydrogen | 6 | TotalTechnologyAnnualActivityUpperLimit |  | EMPTY |  | 0
29 | HYD_DIST | Secondary - Distribution of Hydrogen | 7 | TotalTechnologyAnnualActivityLowerLimit |  | EMPTY |  | 0
29 | HYD_DIST | Secondary - Distribution of Hydrogen | 8 | TotalAnnualMinCapacityInvestment |  | EMPTY |  | 0
29 | HYD_DIST | Secondary - Distribution of Hydrogen | 9 | CapacityFactor |  | EMPTY |  | 0
29 | HYD_DIST | Secondary - Distribution of Hydrogen | 10 | AvailabilityFactor |  | EMPTY |  | 0
Note on B102: [Threaded comment] Your version of Excel allows you to read this threaded comment; however, any edits to it will get removed if the file is opened in a newer version of Excel. Learn more: https://go.microsoft.com/fwlink/?linkid=870924 Comment: A1 las generó dobles, hay que ajustar

## Demand Techs
Tech.ID | Tech | Tech.Name | Parameter.ID | Parameter | Unit | Projection.Mode | Projection.Parameter | 2018 | 2019 | 2020 | 2021 | 2022 | 2023 | 2024 | 2025 | 2026 | 2027 | 2028 | 2029 | 2030 | 2031 | 2032 | 2033 | 2034 | 2035 | 2036 | 2037 | 2038 | 2039 | 2040 | 2041 | 2042 | 2043 | 2044 | 2045 | 2046 | 2047 | 2048 | 2049 | 2050
1 | T5DSLCOM | Demand Diesel for Commercial | 1 | CapitalCost |  | EMPTY | 0
1 | T5DSLCOM | Demand Diesel for Commercial | 2 | FixedCost |  | EMPTY | 0
1 | T5DSLCOM | Demand Diesel for Commercial | 3 | ResidualCapacity |  | EMPTY | 0
2 | T5GSLCOM | Demand Gasoline for Commercial | 1 | CapitalCost |  | EMPTY | 0
2 | T5GSLCOM | Demand Gasoline for Commercial | 2 | FixedCost |  | EMPTY | 0
2 | T5GSLCOM | Demand Gasoline for Commercial | 3 | ResidualCapacity |  | EMPTY | 0
3 | T5NGSCOM | Demand Natural gas for Commercial | 1 | CapitalCost |  | EMPTY | 0
3 | T5NGSCOM | Demand Natural gas for Commercial | 2 | FixedCost |  | EMPTY | 0
3 | T5NGSCOM | Demand Natural gas for Commercial | 3 | ResidualCapacity |  | EMPTY | 0
4 | T5LPGCOM | Demand LPG for Commercial | 1 | CapitalCost |  | EMPTY | 0
4 | T5LPGCOM | Demand LPG for Commercial | 2 | FixedCost |  | EMPTY | 0
4 | T5LPGCOM | Demand LPG for Commercial | 3 | ResidualCapacity |  | EMPTY | 0
5 | T5ELECOM | Demand Electric for Commercial | 1 | CapitalCost |  | EMPTY | 0
5 | T5ELECOM | Demand Electric for Commercial | 2 | FixedCost |  | EMPTY | 0
5 | T5ELECOM | Demand Electric for Commercial | 3 | ResidualCapacity |  | EMPTY | 0
6 | T5FIRCOM | Demand Firewood for Commercial | 1 | CapitalCost |  | EMPTY | 0
6 | T5FIRCOM | Demand Firewood for Commercial | 2 | FixedCost |  | EMPTY | 0
6 | T5FIRCOM | Demand Firewood for Commercial | 3 | ResidualCapacity |  | EMPTY | 0
7 | T5BIMCOM | Demand Biomass for Commercial | 1 | CapitalCost |  | EMPTY | 0
7 | T5BIMCOM | Demand Biomass for Commercial | 2 | FixedCost |  | EMPTY | 0
7 | T5BIMCOM | Demand Biomas for Commercial | 3 | ResidualCapacity |  | EMPTY | 0
8 | T5DSLIND | Demand Diesel for Industrial | 1 | CapitalCost |  | EMPTY | 0
8 | T5DSLIND | Demand Diesel for Industrial | 2 | FixedCost |  | EMPTY | 0
8 | T5DSLIND | Demand Diesel for Industrial | 3 | ResidualCapacity |  | EMPTY | 0
9 | T5GSLIND | Demand Gasoline for Industrial | 1 | CapitalCost |  | EMPTY | 0
9 | T5GSLIND | Demand Gasoline for Industrial | 2 | FixedCost |  | EMPTY | 0
9 | T5GSLIND | Demand Gasoline for Industrial | 3 | ResidualCapacity |  | EMPTY | 0
10 | T5NGSIND | Demand Natural gas for Industrial | 1 | CapitalCost |  | EMPTY | 0
10 | T5NGSIND | Demand Natural gas for Industrial | 2 | FixedCost |  | EMPTY | 0
10 | T5NGSIND | Demand Natural gas for Industrial | 3 | ResidualCapacity |  | EMPTY | 0
11 | T5LPGIND | Demand LPG for Industrial | 1 | CapitalCost |  | EMPTY | 0
11 | T5LPGIND | Demand LPG for Industrial | 2 | FixedCost |  | EMPTY | 0
11 | T5LPGIND | Demand LPG for Industrial | 3 | ResidualCapacity |  | EMPTY | 0
12 | T5ELEIND | Demand Electric for Industrial | 1 | CapitalCost |  | EMPTY | 0
12 | T5ELEIND | Demand Electric for Industrial | 2 | FixedCost |  | EMPTY | 0
12 | T5ELEIND | Demand Electric for Industrial | 3 | ResidualCapacity |  | EMPTY | 0
13 | T5HYDIND | Demand Hydrogen for Industrial | 1 | CapitalCost |  | EMPTY | 0
13 | T5HYDIND | Demand Hydrogen for Industrial | 2 | FixedCost |  | EMPTY | 0
13 | T5HYDIND | Demand Hydrogen for Industrial | 3 | ResidualCapacity |  | EMPTY | 0
14 | T5COKIND | Demand Coke for Industrial | 1 | CapitalCost |  | EMPTY | 0
14 | T5COKIND | Demand Coke for Industrial | 2 | FixedCost |  | EMPTY | 0
14 | T5COKIND | Demand Coke for Industrial | 3 | ResidualCapacity |  | EMPTY | 0
15 | T5BIMIND | Demand Biomass for Industrial | 1 | CapitalCost |  | EMPTY | 0
15 | T5BIMIND | Demand Biomass for Industrial | 2 | FixedCost |  | EMPTY | 0
15 | T5BIMIND | Demand Biomass for Industrial | 3 | ResidualCapacity |  | EMPTY | 0
16 | T5COAIND | Demand Coal for Industrial | 1 | CapitalCost |  | EMPTY | 0
16 | T5COAIND | Demand Coal for Industrial | 2 | FixedCost |  | EMPTY | 0
16 | T5COAIND | Demand Coal for Industrial | 3 | ResidualCapacity |  | EMPTY | 0
17 | T5FOIIND | Demand Fuel Oil for Industrial | 1 | CapitalCost |  | EMPTY | 0
17 | T5FOIIND | Demand Fuel Oil for Industrial | 2 | FixedCost |  | EMPTY | 0
17 | T5FOIIND | Demand Fuel Oil for Industrial | 3 | ResidualCapacity |  | EMPTY | 0
18 | T5LPGRES | Demand LPG for Residential | 1 | CapitalCost |  | EMPTY | 0
18 | T5LPGRES | Demand LPG for Residential | 2 | FixedCost |  | EMPTY | 0
18 | T5LPGRES | Demand LPG for Residential | 3 | ResidualCapacity |  | EMPTY | 0
19 | T5ELERES | Demand Electric for Residential | 1 | CapitalCost |  | EMPTY | 0
19 | T5ELERES | Demand Electric for Residential | 2 | FixedCost |  | EMPTY | 0
19 | T5ELERES | Demand Electric for Residential | 3 | ResidualCapacity |  | EMPTY | 0
20 | T5KERRES | Demand Kerosen for Residential | 1 | CapitalCost |  | EMPTY | 0
20 | T5KERRES | Demand Kerosen for Residential | 2 | FixedCost |  | EMPTY | 0
20 | T5KERRES | Demand Kerosen for Residential | 3 | ResidualCapacity |  | EMPTY | 0
21 | T5FIRRES | Demand Firewood for Residential | 1 | CapitalCost |  | EMPTY | 0
21 | T5FIRRES | Demand Firewood for Residential | 2 | FixedCost |  | EMPTY | 0
21 | T5FIRRES | Demand Firewood for Residential | 3 | ResidualCapacity |  | EMPTY | 0
22 | T5BIMRES | Demand Biomass for Residential | 1 | CapitalCost |  | EMPTY | 0
22 | T5BIMRES | Demand Biomass for Residential | 2 | FixedCost |  | EMPTY | 0
22 | T5BIMRES | Demand Biomass for Residential | 3 | ResidualCapacity |  | EMPTY | 0
23 | T5GSLCON | Demand Gasoline for Construction | 1 | CapitalCost |  | EMPTY | 0
23 | T5GSLCON | Demand Gasoline for Construction | 2 | FixedCost |  | EMPTY | 0
23 | T5GSLCON | Demand Gasoline for Construction | 3 | ResidualCapacity |  | EMPTY | 0
24 | T5LPGCON | Demand LPG for Construction | 1 | CapitalCost |  | EMPTY | 0
24 | T5LPGCON | Demand LPG for Construction | 2 | FixedCost |  | EMPTY | 0
24 | T5LPGCON | Demand LPG for Construction | 3 | ResidualCapacity |  | EMPTY | 0
25 | T5NGSEXP | Demand Natural gas for Exports | 1 | CapitalCost |  | EMPTY | 0
25 | T5NGSEXP | Demand Natural gas for Exports | 2 | FixedCost |  | EMPTY | 0
25 | T5NGSEXP | Demand Natural gas for Exports | 3 | ResidualCapacity |  | EMPTY | 0
26 | T5KEREXP | Demand Kerosen for Exports | 1 | CapitalCost |  | EMPTY | 0
26 | T5KEREXP | Demand Kerosen for Exports | 2 | FixedCost |  | EMPTY | 0
26 | T5KEREXP | Demand Kerosen for Exports | 3 | ResidualCapacity |  | EMPTY | 0
27 | T5BIMEXP | Demand Biomass for Exports | 1 | CapitalCost |  | EMPTY | 0
27 | T5BIMEXP | Demand Biomass for Exports | 2 | FixedCost |  | EMPTY | 0
27 | T5BIMEXP | Demand Biomass for Exports | 3 | ResidualCapacity |  | EMPTY | 0
28 | T5DSLTOT | Demand Diesel for Transport - Other | 1 | CapitalCost |  | EMPTY | 0
28 | T5DSLTOT | Demand Diesel for Transport - Other | 2 | FixedCost |  | EMPTY | 0
28 | T5DSLTOT | Demand Diesel for Transport - Other | 3 | ResidualCapacity |  | EMPTY | 0
29 | T5GSLTOT | Demand Gasoline for Transport - Other | 1 | CapitalCost |  | EMPTY | 0
29 | T5GSLTOT | Demand Gasoline for Transport - Other | 2 | FixedCost |  | EMPTY | 0
29 | T5GSLTOT | Demand Gasoline for Transport - Other | 3 | ResidualCapacity |  | EMPTY | 0
30 | T5ELETOT | Demand Electric for Transport - Other | 1 | CapitalCost |  | EMPTY | 0
30 | T5ELETOT | Demand Electric for Transport - Other | 2 | FixedCost |  | EMPTY | 0
30 | T5ELETOT | Demand Electric for Transport - Other | 3 | ResidualCapacity |  | EMPTY | 0
31 | T5GSLTAC | Demand Gasoline for Transport - Aero | 1 | CapitalCost |  | EMPTY | 0
31 | T5GSLTAC | Demand Gasoline for Transport - Aero | 2 | FixedCost |  | EMPTY | 0
31 | T5GSLTAC | Demand Gasoline for Transport - Aero | 3 | ResidualCapacity |  | EMPTY | 0
32 | T5KERTAC | Demand Kerosen for Transport - Aero | 1 | CapitalCost |  | EMPTY | 0
32 | T5KERTAC | Demand Kerosen for Transport - Aero | 2 | FixedCost |  | EMPTY | 0
32 | T5KERTAC | Demand Kerosen for Transport - Aero | 3 | ResidualCapacity |  | EMPTY | 0
33 | T5DSLAGR | Demand Diesel for Agriculture | 1 | CapitalCost |  | EMPTY | 0
33 | T5DSLAGR | Demand Diesel for Agriculture | 2 | FixedCost |  | EMPTY | 0
33 | T5DSLAGR | Demand Diesel for Agriculture | 3 | ResidualCapacity |  | EMPTY | 0
34 | T5LPGAGR | Demand LPG for Agriculture | 1 | CapitalCost |  | EMPTY | 0
34 | T5LPGAGR | Demand LPG for Agriculture | 2 | FixedCost |  | EMPTY | 0
34 | T5LPGAGR | Demand LPG for Agriculture | 3 | ResidualCapacity |  | EMPTY | 0
35 | T5ELEAGR | Demand Electric for Agriculture | 1 | CapitalCost |  | EMPTY | 0
35 | T5ELEAGR | Demand Electric for Agriculture | 2 | FixedCost |  | EMPTY | 0
35 | T5ELEAGR | Demand Electric for Agriculture | 3 | ResidualCapacity |  | EMPTY | 0

## Other_Techs
Application | Tech | Tech.Name | Fuel | Parameter | Unit | Projection.Mode | 2018 | 2019 | 2020 | 2021 | 2022 | 2023 | 2024 | 2025 | 2026 | 2027 | 2028 | 2029 | 2030 | 2031 | 2032 | 2033 | 2034 | 2035 | 2036 | 2037 | 2038 | 2039 | 2040 | 2041 | 2042 | 2043 | 2044 | 2045 | 2046 | 2047 | 2048 | 2049 | 2050
LTS scenarios | TRANE6NOMOT | Tecnología habilitadora de reducción de no-motorizado | E6TRNOMOT | OutputActivityRatio |  | Flat | bar: 2018
LTS scenarios | TRANRAILINF | Rail infrastructure, stations and others | none | TotalAnnualMinCapacity | Cap (generic) | User defined | 0 | 0 | 0 | 0 | 0 | 0 | 0 | 0 | 0 | 0 | 0 | 0 | 0 | 0 | 0 | 0 | 0 | 0 | 0 | 0 | 0 | 0 | 0 | 0 | 0 | 0 | 0 | 0 | 0 | 0 | 0 | 0 | 0
Note on B1: Insert here rail technologies

## Vehicle Techs
Tech.ID | Tech | Tech.Name | Parameter.ID | Parameter | Unit.Introduced | Unit | Projection.Mode | Projection.Parameter | 2018 | 2019 | 2020 | 2021 | 2022 | 2023 | 2024 | 2025 | 2026 | 2027 | 2028 | 2029 | 2030 | 2031 | 2032 | 2033 | 2034 | 2035 | 2036 | 2037 | 2038 | 2039 | 2040 | 2041 | 2042 | 2043 | 2044 | 2045 | 2046 | 2047 | 2048 | 2049 | 2050
1 | TRAUTDSL | Automobiles Diesel | 1 | CapitalCost | US$ / vehicle | M US$ / Gvkm | Flat | 0 | 2018: 11525
1 | TRAUTDSL | Automobiles Diesel | 2 | FixedCost | M US$ /Gvkm | M US$ /Gvkm | Flat | 0 | 2018: 61.65
1 | TRAUTDSL | Automobiles Diesel | 3 | ResidualCapacity | Vehicles | Gvkm | User defined | 0 | 44062.5 | 42520.3125 | 41032.1016 | 39595.978 | 38210.1188 | 36872.7646 | 35582.2179 | 34336.8402 | 33135.0508 | 31975.324 | 30856.1877 | 29776.2211 | 28734.0534 | 27728.3615 | 26757.8689 | 25821.3435 | 24917.5964 | 24045.4806 | 23203.8887 | 22391.7526 | 21608.0413 | 20203.5186 | 18284.1843 | 15815.8195 | 13680.6838 | 11833.7915 | 10236.2297 | 8854.3387 | 7659.0029 | 5935.7273 | 3709.8295 | 1576.6776 | 0
1 | TRAUTDSL | Automobiles Diesel | 4 | TotalAnnualMaxCapacity |  |  | EMPTY | 0
1 | TRAUTDSL | Automobiles Diesel | 5 | TotalTechnologyAnnualActivityLowerLimit |  |  | EMPTY | 0
2 | TRAUTGSL | Automobiles Gasoline | 1 | CapitalCost | US$ / vehicle | M US$ / Gvkm | Flat | 0 | 2018: 10504.4963
2 | TRAUTGSL | Automobiles Gasoline | 2 | FixedCost | M US$ /Gvkm | M US$ /Gvkm | User defined | 0 | 49.32 | 49.32 | 49.32 | 49.32 | 49.32 | 49.32 | 49.32 | 49.32 | 49.32 | 49.32 | 49.32 | 49.32 | 49.32 | 49.32 | 49.32 | 49.32 | 49.32 | 49.32 | 49.32 | 49.32 | 49.32 | 49.32 | 49.32 | 49.32 | 49.32 | 49.32 | 49.32 | 49.32 | 49.32 | 49.32 | 49.32 | 49.32 | 49.32
2 | TRAUTGSL | Automobiles Gasoline | 3 | ResidualCapacity | Vehicles | Gvkm | User defined | 0 | 616875 | 595284.375 | 574449.4219 | 554343.6921 | 534941.6629 | 516218.7047 | 498151.05 | 480715.7633 | 463890.7116 | 447654.5367 | 431986.6279 | 416867.0959 | 402276.7475 | 388197.0614 | 374610.1642 | 361498.8085 | 348846.3502 | 336636.7279 | 324854.4424 | 313484.537 | 302512.5782 | 282849.2606 | 255978.5808 | 221421.4724 | 191529.5736 | 165673.0812 | 143307.2152 | 123960.7412 | 107226.0411 | 83100.1819 | 51937.6137 | 22073.4858 | 0
2 | TRAUTGSL | Automobiles Gasoline | 4 | TotalAnnualMaxCapacity |  |  | EMPTY | 0
2 | TRAUTGSL | Automobiles Gasoline | 5 | TotalTechnologyAnnualActivityLowerLimit |  |  | EMPTY | 0
3 | TRAUTLPG | Automobiles LPG | 1 | CapitalCost | Relative to TRAUTDSL | M US$ / Gvkm | Flat | 0 | 2018: 1.4
3 | TRAUTLPG | Automobiles LPG | 2 | FixedCost | M US$ /Gvkm | M US$ /Gvkm | Flat | 0 | 2018: 61.65
3 | TRAUTLPG | Automobiles LPG | 3 | ResidualCapacity | Vehicles | Gvkm | User defined | 0 | 193875 | 187089.375 | 180541.2469 | 174222.3032 | 168124.5226 | 162240.1643 | 156561.7586 | 151082.097 | 145794.2236 | 140691.4258 | 135767.2259 | 131015.373 | 126429.8349 | 122004.7907 | 117734.623 | 113613.9112 | 109637.4243 | 105800.1145 | 102097.1105 | 98523.7116 | 95075.3817 | 88895.4819 | 80450.4111 | 69589.6056 | 60195.0089 | 52068.6827 | 45039.4105 | 38959.0901 | 33699.6129 | 26117.2 | 16323.25 | 6937.3813 | 0
3 | TRAUTLPG | Automobiles LPG | 4 | TotalAnnualMaxCapacity |  |  | EMPTY | 0
3 | TRAUTLPG | Automobiles LPG | 5 | TotalTechnologyAnnualActivityLowerLimit |  |  | EMPTY | 0
4 | TRAUTELE | Automobiles Electric | 1 | CapitalCost | US$ / vehicle | M US$ / Gvkm | User defined trajectory relative to BY | 0 | 30000 | 0.94886 | 0.89735 | 0.86553 | 0.83333 | 0.80758 | 0.7822 | 0.76288 | 0.74356 | 0.72424 | 0.7053 | 0.68599 | 0.66667 | 0.66515 | 0.66364 | 0.66174 | 0.66023 | 0.65871 | 0.65719 | 0.6553 | 0.65379 | 0.65227 | 0.65076 | 0.64924 | 0.64735 | 0.64583 | 0.64432 | 0.6428 | 0.64091 | 0.63939 | 0.63788 | 0.63636 | 0.63447
4 | TRAUTELE | Automobiles Electric | 2 | FixedCost | M US$ /Gvkm | M US$ /Gvkm | User defined | 0 | 16.2756 | 16.2756 | 16.2756 | 16.2756 | 16.2756 | 16.2756 | 16.2756 | 16.2756 | 16.2756 | 16.2756 | 16.2756 | 16.2756 | 16.2756 | 16.2756 | 16.2756 | 16.2756 | 16.2756 | 16.2756 | 16.2756 | 16.2756 | 16.2756 | 16.2756 | 16.2756 | 16.2756 | 16.2756 | 16.2756 | 16.2756 | 16.2756 | 16.2756 | 16.2756 | 16.2756 | 16.2756 | 16.2756
4 | TRAUTELE | Automobiles Electric | 3 | ResidualCapacity | Vehicles | Gvkm | User defined | 0 | 17625 | 17008.125 | 16412.8406 | 15838.3912 | 15284.0475 | 14749.1058 | 14232.8871 | 13734.7361 | 13254.0203 | 12790.1296 | 12342.4751 | 11910.4885 | 11493.6214 | 11091.3446 | 10703.1475 | 10328.5374 | 9967.0386 | 9618.1922 | 9281.5555 | 8956.7011 | 8643.2165 | 8081.4074 | 7313.6737 | 6326.3278 | 5472.2735 | 4733.5166 | 4094.4919 | 3541.7355 | 3063.6012 | 2374.2909 | 1483.9318 | 630.671 | 0
4 | TRAUTELE | Automobiles Electric | 4 | TotalAnnualMaxCapacity |  |  | EMPTY | 0
4 | TRAUTELE | Automobiles Electric | 5 | TotalTechnologyAnnualActivityLowerLimit |  |  | EMPTY | 0
5 | TRAUTHG | Automobiles Hybrid Gasoline | 1 | CapitalCost | Relative to TRAUTELE | M US$ / Gvkm | User defined trajectory relative to BY | 0 | 1.02 | 0.92915 | 0.87871 | 0.84755 | 0.81602 | 0.7908 | 0.76595 | 0.74703 | 0.72811 | 0.7092 | 0.69065 | 0.67174 | 0.65282 | 0.65133 | 0.64985 | 0.648 | 0.64651 | 0.64503 | 0.64354 | 0.64169 | 0.64021 | 0.63872 | 0.63724 | 0.63575 | 0.6339 | 0.63242 | 0.63093 | 0.62945 | 0.6276 | 0.62611 | 0.62463 | 0.62315 | 0.62129
5 | TRAUTHG | Automobiles Hybrid Gasoline | 2 | FixedCost | M US$ /Gvkm | M US$ /Gvkm | User defined | 0 | 24.66 | 24.66 | 24.66 | 24.66 | 24.66 | 24.66 | 24.66 | 24.66 | 24.66 | 24.66 | 24.66 | 24.66 | 24.66 | 24.66 | 24.66 | 24.66 | 24.66 | 24.66 | 24.66 | 24.66 | 24.66 | 24.66 | 24.66 | 24.66 | 24.66 | 24.66 | 24.66 | 24.66 | 24.66 | 24.66 | 24.66 | 24.66 | 24.66
5 | TRAUTHG | Automobiles Hybrid Gasoline | 3 | ResidualCapacity | Vehicles | Gvkm | EMPTY | 0
5 | TRAUTHG | Automobiles Hybrid Gasoline | 4 | TotalAnnualMaxCapacity |  |  | EMPTY | 0
5 | TRAUTHG | Automobiles Hybrid Gasoline | 5 | TotalTechnologyAnnualActivityLowerLimit |  |  | EMPTY | 0
6 | TRTAXGSL | Taxi Conchos Gasoline | 1 | CapitalCost | US$ / vehicle | M US$ / Gvkm | Flat | 0 | 2018: 10504.5
6 | TRTAXGSL | Taxi Conchos Gasoline | 2 | FixedCost | M US$ /Gvkm | M US$ /Gvkm | User defined | 0 | 49.32 | 49.32 | 49.32 | 49.32 | 49.32 | 49.32 | 49.32 | 49.32 | 49.32 | 49.32 | 49.32 | 49.32 | 49.32 | 49.32 | 49.32 | 49.32 | 49.32 | 49.32 | 49.32 | 49.32 | 49.32 | 49.32 | 49.32 | 49.32 | 49.32 | 49.32 | 49.32 | 49.32 | 49.32 | 49.32 | 49.32 | 49.32 | 49.32
6 | TRTAXGSL | Taxi Conchos Gasoline | 3 | ResidualCapacity | Vehicles | Gvkm | User defined | 0 | 352.6 | 340.259 | 328.3499 | 316.8577 | 305.7677 | 295.0658 | 284.7385 | 274.7726 | 265.1556 | 254.4168 | 242.7136 | 230.2139 | 217.0917 | 203.5235 | 190.8032 | 178.878 | 167.6982 | 157.217 | 147.391 | 138.179 | 126.7793 | 113.7844 | 99.8458 | 87.6147 | 76.8819 | 67.4639 | 59.1995 | 48.9876 | 38.0879 | 27.7089 | 18.7728 | 11.7799 | 6.8029
6 | TRTAXGSL | Taxi Conchos Gasoline | 4 | TotalAnnualMaxCapacity |  |  | EMPTY | 0
6 | TRTAXGSL | Taxi Conchos Gasoline | 5 | TotalTechnologyAnnualActivityLowerLimit |  |  | EMPTY | 0
7 | TRTAXLPG | Taxi Conchos LPG | 1 | CapitalCost | US$ / vehicle | M US$ / Gvkm | Flat | 0 | 2018: 10504.5
7 | TRTAXLPG | Taxi Conchos LPG | 2 | FixedCost | M US$ /Gvkm | M US$ /Gvkm | User defined | 0 | 49.32 | 49.32 | 49.32 | 49.32 | 49.32 | 49.32 | 49.32 | 49.32 | 49.32 | 49.32 | 49.32 | 49.32 | 49.32 | 49.32 | 49.32 | 49.32 | 49.32 | 49.32 | 49.32 | 49.32 | 49.32 | 49.32 | 49.32 | 49.32 | 49.32 | 49.32 | 49.32 | 49.32 | 49.32 | 49.32 | 49.32 | 49.32 | 49.32
7 | TRTAXLPG | Taxi Conchos LPG | 3 | ResidualCapacity | Vehicles | Gvkm | User defined | 0 | 17101.1 | 16502.5615 | 15924.9718 | 15367.5978 | 14829.7319 | 14310.6913 | 13809.8171 | 13326.4735 | 12860.0469 | 12339.215 | 11771.6111 | 11165.3732 | 10528.9469 | 9870.8877 | 9253.9572 | 8675.5849 | 8133.3608 | 7625.0258 | 7148.4617 | 6701.6828 | 6148.794 | 5518.5426 | 4842.5211 | 4249.3123 | 3728.7715 | 3271.997 | 2871.1774 | 2375.8993 | 1847.2617 | 1343.8829 | 910.4807 | 571.3266 | 329.9411
7 | TRTAXLPG | Taxi Conchos LPG | 4 | TotalAnnualMaxCapacity |  |  | EMPTY | 0
7 | TRTAXLPG | Taxi Conchos LPG | 5 | TotalTechnologyAnnualActivityLowerLimit |  |  | EMPTY | 0
8 | TRTAXELE | Taxi Conchos Electric | 1 | CapitalCost | US$ / vehicle | M US$ / Gvkm | User defined trajectory relative to BY | 0 | 30000 | 0.94881 | 0.89763 | 0.86517 | 0.83271 | 0.80774 | 0.78152 | 0.7628 | 0.74282 | 0.72409 | 0.70537 | 0.68539 | 0.66667 | 0.66167 | 0.65543 | 0.65044 | 0.64544 | 0.64045 | 0.63421 | 0.62921 | 0.62422 | 0.61923 | 0.61423 | 0.60799 | 0.603 | 0.598 | 0.59301 | 0.58677 | 0.58177 | 0.57678 | 0.57179 | 0.56679 | 0.56055
8 | TRTAXELE | Taxi Conchos Electric | 2 | FixedCost | M US$ /Gvkm | M US$ /Gvkm | User defined | 0 | 16.2756 | 16.2756 | 16.2756 | 16.2756 | 16.2756 | 16.2756 | 16.2756 | 16.2756 | 16.2756 | 16.2756 | 16.2756 | 16.2756 | 16.2756 | 16.2756 | 16.2756 | 16.2756 | 16.2756 | 16.2756 | 16.2756 | 16.2756 | 16.2756 | 16.2756 | 16.2756 | 16.2756 | 16.2756 | 16.2756 | 16.2756 | 16.2756 | 16.2756 | 16.2756 | 16.2756 | 16.2756 | 16.2756
8 | TRTAXELE | Taxi Conchos Electric | 3 | ResidualCapacity | Vehicles | Gvkm | EMPTY | 0
8 | TRTAXELE | Taxi Conchos Electric | 4 | TotalAnnualMaxCapacity |  |  | EMPTY | 0
8 | TRTAXELE | Taxi Conchos Electric | 5 | TotalTechnologyAnnualActivityLowerLimit |  |  | EMPTY | 0
9 | TRMOTGSL | Motorcycle Gasoline | 1 | CapitalCost | US$ / vehicle | M US$ / Gvkm | Flat | 0 | 2018: 1153.47
9 | TRMOTGSL | Motorcycle Gasoline | 2 | FixedCost | M US$ /Gvkm | M US$ /Gvkm | User defined | 0 | 5.41 | 5.41 | 5.41 | 5.41 | 5.41 | 5.41 | 5.41 | 5.41 | 5.41 | 5.41 | 5.41 | 5.41 | 5.41 | 5.41 | 5.41 | 5.41 | 5.41 | 5.41 | 5.41 | 5.41 | 5.41 | 5.41 | 5.41 | 5.41 | 5.41 | 5.41 | 5.41 | 5.41 | 5.41 | 5.41 | 5.41 | 5.41 | 5.41
9 | TRMOTGSL | Motorcycle Gasoline | 3 | ResidualCapacity | Vehicles | Gvkm | User defined | 0 | 2350540.78 | 2268271.8527 | 2188882.3379 | 2112271.456 | 2038341.9551 | 1966999.9866 | 1898154.9871 | 1831719.5626 | 1767609.3779 | 1696021.1981 | 1618004.223 | 1534677.0055 | 1447200.4162 | 1356750.3902 | 1271953.4908 | 1192456.3976 | 1117927.8727 | 1048057.3807 | 982553.7944 | 921144.1823 | 845149.7872 | 758521.934 | 665602.9971 | 584066.63 | 512518.4678 | 449734.9555 | 394642.4234 | 326566.6054 | 253905.5357 | 184716.2772 | 125145.2778 | 78528.6618 | 45350.3022
9 | TRMOTGSL | Motorcycle Gasoline | 4 | TotalAnnualMaxCapacity |  |  | EMPTY | 0
9 | TRMOTGSL | Motorcycle Gasoline | 5 | TotalTechnologyAnnualActivityLowerLimit |  |  | EMPTY | 0
10 | TRMOTELE | Motorcycle Electric | 1 | CapitalCost | US$ / vehicle | M US$ / Gvkm | Flat | 0 | 2018: 3000
10 | TRMOTELE | Motorcycle Electric | 2 | FixedCost | M US$ /Gvkm | M US$ /Gvkm | User defined | 0 | 1.7853 | 1.7853 | 1.7853 | 1.7853 | 1.7853 | 1.7853 | 1.7853 | 1.7853 | 1.7853 | 1.7853 | 1.7853 | 1.7853 | 1.7853 | 1.7853 | 1.7853 | 1.7853 | 1.7853 | 1.7853 | 1.7853 | 1.7853 | 1.7853 | 1.7853 | 1.7853 | 1.7853 | 1.7853 | 1.7853 | 1.7853 | 1.7853 | 1.7853 | 1.7853 | 1.7853 | 1.7853 | 1.7853
10 | TRMOTELE | Motorcycle Electric | 3 | ResidualCapacity | Vehicles | Gvkm | User defined | 0 | 23985.11 | 23145.6312 | 22335.5341 | 21553.7904 | 20799.4077 | 20071.4284 | 19368.9284 | 18691.0159 | 18036.8304 | 17306.3388 | 16510.2472 | 15659.9694 | 14767.3512 | 13844.3917 | 12979.1173 | 12167.9224 | 11407.4273 | 10694.4631 | 10026.0591 | 9399.4304 | 8623.9774 | 7740.0197 | 6791.8673 | 5959.8636 | 5229.7803 | 4589.1322 | 4026.9635 | 3332.3123 | 2590.8728 | 1884.86 | 1276.9926 | 801.3129 | 462.7582
10 | TRMOTELE | Motorcycle Electric | 4 | TotalAnnualMaxCapacity |  |  | EMPTY | 0
10 | TRMOTELE | Motorcycle Electric | 5 | TotalTechnologyAnnualActivityLowerLimit |  |  | EMPTY | 0
11 | TRSUVDSL | Jeep Diesel | 1 | CapitalCost | US$ / vehicle | M US$ / Gvkm | Flat | 0 | 2018: 19680.97
11 | TRSUVDSL | Jeep Diesel | 2 | FixedCost | M US$ /Gvkm | M US$ /Gvkm | User defined | 0 | 61.65 | 61.65 | 61.65 | 61.65 | 61.65 | 61.65 | 61.65 | 61.65 | 61.65 | 61.65 | 61.65 | 61.65 | 61.65 | 61.65 | 61.65 | 61.65 | 61.65 | 61.65 | 61.65 | 61.65 | 61.65 | 61.65 | 61.65 | 61.65 | 61.65 | 61.65 | 61.65 | 61.65 | 61.65 | 61.65 | 61.65 | 61.65 | 61.65
11 | TRSUVDSL | Jeep Diesel | 3 | ResidualCapacity | Vehicles | Gvkm | User defined | 0 | 107980.32 | 104201.0088 | 100553.9735 | 97034.5844 | 93638.374 | 90361.0309 | 87198.3948 | 84146.451 | 81201.3252 | 77912.6715 | 74328.6886 | 70500.7612 | 66482.2178 | 62327.0792 | 58431.6367 | 54779.6594 | 51355.9307 | 48146.185 | 45137.0485 | 42315.9829 | 38824.9144 | 34845.3606 | 30576.804 | 26831.1455 | 23544.3302 | 20660.1497 | 18129.2814 | 15001.9803 | 11664.0397 | 8485.5889 | 5748.9865 | 3607.489 | 2083.3249
11 | TRSUVDSL | Jeep Diesel | 4 | TotalAnnualMaxCapacity |  |  | EMPTY | 0
11 | TRSUVDSL | Jeep Diesel | 5 | TotalTechnologyAnnualActivityLowerLimit |  |  | EMPTY | 0
12 | TRSUVGSL | Jeep Gasoline | 1 | CapitalCost | US$ / vehicle | M US$ / Gvkm | Flat | 0 | 2018: 19680.97
12 | TRSUVGSL | Jeep Gasoline | 2 | FixedCost | M US$ /Gvkm | M US$ /Gvkm | User defined | 0 | 61.65 | 61.65 | 61.65 | 61.65 | 61.65 | 61.65 | 61.65 | 61.65 | 61.65 | 61.65 | 61.65 | 61.65 | 61.65 | 61.65 | 61.65 | 61.65 | 61.65 | 61.65 | 61.65 | 61.65 | 61.65 | 61.65 | 61.65 | 61.65 | 61.65 | 61.65 | 61.65 | 61.65 | 61.65 | 61.65 | 61.65 | 61.65 | 61.65
12 | TRSUVGSL | Jeep Gasoline | 3 | ResidualCapacity | Vehicles | Gvkm | User defined | 0 | 130476.22 | 125909.5523 | 121502.718 | 117250.1228 | 113146.3685 | 109186.2456 | 105364.727 | 101676.9616 | 98118.2679 | 94144.4781 | 89813.8321 | 85188.4197 | 80332.6798 | 75311.8873 | 70604.8944 | 66192.0885 | 62055.0829 | 58176.6403 | 54540.6002 | 51131.8127 | 46913.4382 | 42104.8108 | 36946.9714 | 32420.9674 | 28449.3989 | 24964.3476 | 21906.215 | 18127.3929 | 14094.048 | 10253.4199 | 6946.692 | 4359.0492 | 2517.3509
12 | TRSUVGSL | Jeep Gasoline | 4 | TotalAnnualMaxCapacity |  |  | EMPTY | 0
12 | TRSUVGSL | Jeep Gasoline | 5 | TotalTechnologyAnnualActivityLowerLimit |  |  | EMPTY | 0
13 | TRSUVLPG | Jeep LPG | 1 | CapitalCost | Relative to TRSUVDSL | M US$ / Gvkm | Flat | 0 | 2018: 1.4
13 | TRSUVLPG | Jeep LPG | 2 | FixedCost | M US$ /Gvkm | M US$ /Gvkm | User defined | 0 | 61.65 | 61.65 | 61.65 | 61.65 | 61.65 | 61.65 | 61.65 | 61.65 | 61.65 | 61.65 | 61.65 | 61.65 | 61.65 | 61.65 | 61.65 | 61.65 | 61.65 | 61.65 | 61.65 | 61.65 | 61.65 | 61.65 | 61.65 | 61.65 | 61.65 | 61.65 | 61.65 | 61.65 | 61.65 | 61.65 | 61.65 | 61.65 | 61.65
13 | TRSUVLPG | Jeep LPG | 3 | ResidualCapacity | Vehicles | Gvkm | User defined | 0 | 170968.84 | 164984.9306 | 159210.458 | 153638.092 | 148260.7588 | 143071.6322 | 138064.1251 | 133231.8807 | 128568.7649 | 123361.7299 | 117687.0903 | 111626.2052 | 105263.5115 | 98684.542 | 92516.7581 | 86734.4608 | 81313.557 | 76231.4597 | 71466.9934 | 67000.3063 | 61472.7811 | 55171.821 | 48413.2729 | 42482.647 | 37278.5227 | 32711.9037 | 28704.6955 | 23753.1355 | 18468.0629 | 13435.5157 | 9102.5619 | 5711.8576 | 3298.5978
13 | TRSUVLPG | Jeep LPG | 4 | TotalAnnualMaxCapacity |  |  | EMPTY | 0
13 | TRSUVLPG | Jeep LPG | 5 | TotalTechnologyAnnualActivityLowerLimit |  |  | EMPTY | 0
14 | TRSUVELE | Jeep Electric | 1 | CapitalCost | Relative to TRSUVDSL | M US$ / Gvkm | User defined trajectory relative to BY | 0 | 2 | 0.95545 | 0.91089 | 0.86634 | 0.82178 | 0.80693 | 0.79208 | 0.77228 | 0.75247 | 0.73267 | 0.71287 | 0.70297 | 0.69307 | 0.69141 | 0.68974 | 0.68808 | 0.68642 | 0.68475 | 0.68309 | 0.68142 | 0.67976 | 0.6781 | 0.67644 | 0.67477 | 0.67311 | 0.67145 | 0.66978 | 0.66812 | 0.66645 | 0.66479 | 0.66313 | 0.66147 | 0.6598
14 | TRSUVELE | Jeep Electric | 2 | FixedCost | M US$ /Gvkm | M US$ /Gvkm | User defined | 0 | 20.3445 | 20.3445 | 20.3445 | 20.3445 | 20.3445 | 20.3445 | 20.3445 | 20.3445 | 20.3445 | 20.3445 | 20.3445 | 20.3445 | 20.3445 | 20.3445 | 20.3445 | 20.3445 | 20.3445 | 20.3445 | 20.3445 | 20.3445 | 20.3445 | 20.3445 | 20.3445 | 20.3445 | 20.3445 | 20.3445 | 20.3445 | 20.3445 | 20.3445 | 20.3445 | 20.3445 | 20.3445 | 20.3445
14 | TRSUVELE | Jeep Electric | 3 | ResidualCapacity | Vehicles | Gvkm | EMPTY | 0
14 | TRSUVELE | Jeep Electric | 4 | TotalAnnualMaxCapacity |  |  | EMPTY | 0
14 | TRSUVELE | Jeep Electric | 5 | TotalTechnologyAnnualActivityLowerLimit |  |  | EMPTY | 0
15 | TRSUVNGS | Jeep Natural gas | 1 | CapitalCost | US$ / vehicle | M US$ / Gvkm | Flat | 0 | 2018: 19680.97
15 | TRSUVNGS | Jeep Natural gas | 2 | FixedCost | M US$ /Gvkm | M US$ /Gvkm | User defined | 0 | 61.65 | 61.65 | 61.65 | 61.65 | 61.65 | 61.65 | 61.65 | 61.65 | 61.65 | 61.65 | 61.65 | 61.65 | 61.65 | 61.65 | 61.65 | 61.65 | 61.65 | 61.65 | 61.65 | 61.65 | 61.65 | 61.65 | 61.65 | 61.65 | 61.65 | 61.65 | 61.65 | 61.65 | 61.65 | 61.65 | 61.65 | 61.65 | 61.65
15 | TRSUVNGS | Jeep Natural gas | 3 | ResidualCapacity | Vehicles | Gvkm | User defined | 0 | 35993.44 | 34733.6696 | 33517.9912 | 32344.8615 | 31212.7913 | 30120.3436 | 29066.1316 | 28048.817 | 27067.1084 | 25970.8905 | 24776.2295 | 23500.2537 | 22160.7393 | 20775.6931 | 19477.2122 | 18259.8865 | 17118.6436 | 16048.7283 | 15045.6828 | 14105.3276 | 12941.6381 | 11615.1202 | 10192.268 | 8943.7152 | 7848.1101 | 6886.7166 | 6043.0938 | 5000.6601 | 3888.0132 | 2828.5296 | 1916.3288 | 1202.4963 | 694.4416
15 | TRSUVNGS | Jeep Natural gas | 4 | TotalAnnualMaxCapacity |  |  | EMPTY | 0
15 | TRSUVNGS | Jeep Natural gas | 5 | TotalTechnologyAnnualActivityLowerLimit |  |  | EMPTY | 0
16 | TRBPUDSL | Bus Public Diesel | 1 | CapitalCost | US$ / vehicle | M US$ / Gvkm | Flat | 0 | 2018: 106586.06
16 | TRBPUDSL | Bus Public Diesel | 2 | FixedCost | M US$ /Gvkm | M US$ /Gvkm | User defined | 0 | 171.78 | 171.78 | 171.78 | 171.78 | 171.78 | 171.78 | 171.78 | 171.78 | 171.78 | 171.78 | 171.78 | 171.78 | 171.78 | 171.78 | 171.78 | 171.78 | 171.78 | 171.78 | 171.78 | 171.78 | 171.78 | 171.78 | 171.78 | 171.78 | 171.78 | 171.78 | 171.78 | 171.78 | 171.78 | 171.78 | 171.78 | 171.78 | 171.78
16 | TRBPUDSL | Bus Public Diesel | 3 | ResidualCapacity | Vehicles | Gvkm | User defined | 0 | 2033.6 | 1962.424 | 1893.7392 | 1827.4583 | 1763.4972 | 1701.7748 | 1642.2127 | 1584.7353 | 1529.2695 | 1467.3341 | 1399.8368 | 1327.7452 | 1252.0637 | 1173.8097 | 1100.4466 | 1031.6687 | 967.1894 | 906.7401 | 850.0688 | 796.9395 | 731.192 | 656.2448 | 575.8548 | 505.3126 | 443.4118 | 389.0939 | 341.4299 | 282.5332 | 219.6696 | 159.8096 | 108.271 | 67.9401 | 39.2354
16 | TRBPUDSL | Bus Public Diesel | 4 | TotalAnnualMaxCapacity |  |  | EMPTY | 0
16 | TRBPUDSL | Bus Public Diesel | 5 | TotalTechnologyAnnualActivityLowerLimit |  |  | EMPTY | 0
17 | TRBPUGSL | Bus Public Gasoline | 1 | CapitalCost | US$ / vehicle | M US$ / Gvkm | Flat | 0 | 2018: 106586.06
17 | TRBPUGSL | Bus Public Gasoline | 2 | FixedCost | M US$ /Gvkm | M US$ /Gvkm | User defined | 0 | 171.78 | 171.78 | 171.78 | 171.78 | 171.78 | 171.78 | 171.78 | 171.78 | 171.78 | 171.78 | 171.78 | 171.78 | 171.78 | 171.78 | 171.78 | 171.78 | 171.78 | 171.78 | 171.78 | 171.78 | 171.78 | 171.78 | 171.78 | 171.78 | 171.78 | 171.78 | 171.78 | 171.78 | 171.78 | 171.78 | 171.78 | 171.78 | 171.78
17 | TRBPUGSL | Bus Public Gasoline | 3 | ResidualCapacity | Vehicles | Gvkm | User defined | 0 | 2182.4 | 2106.016 | 2032.3054 | 1961.1747 | 1892.5336 | 1826.295 | 1762.3746 | 1700.6915 | 1641.1673 | 1574.7 | 1502.2638 | 1424.8973 | 1343.6781 | 1259.6982 | 1180.9671 | 1107.1566 | 1037.9594 | 973.0869 | 912.269 | 855.2522 | 784.6939 | 704.2627 | 617.9905 | 542.2867 | 475.8566 | 417.5642 | 366.4125 | 303.2064 | 235.743 | 171.503 | 116.1933 | 72.9113 | 42.1063
17 | TRBPUGSL | Bus Public Gasoline | 4 | TotalAnnualMaxCapacity |  |  | EMPTY | 0
17 | TRBPUGSL | Bus Public Gasoline | 5 | TotalTechnologyAnnualActivityLowerLimit |  |  | EMPTY | 0
18 | TRBPULPG | Bus Public LPG | 1 | CapitalCost | Relative to TRBPUDSL | M US$ / Gvkm | Flat | 0 | 2018: 1.1
18 | TRBPULPG | Bus Public LPG | 2 | FixedCost | M US$ /Gvkm | M US$ /Gvkm | User defined | 0 | 100.77 | 100.77 | 100.77 | 100.77 | 100.77 | 100.77 | 100.77 | 100.77 | 100.77 | 100.77 | 100.77 | 100.77 | 100.77 | 100.77 | 100.77 | 100.77 | 100.77 | 100.77 | 100.77 | 100.77 | 100.77 | 100.77 | 100.77 | 100.77 | 100.77 | 100.77 | 100.77 | 100.77 | 100.77 | 100.77 | 100.77 | 100.77 | 100.77
18 | TRBPULPG | Bus Public LPG | 3 | ResidualCapacity | Vehicles | Gvkm | User defined | 0 | 644.8 | 622.232 | 600.4539 | 579.438 | 559.1577 | 539.5871 | 520.7016 | 502.477 | 484.8903 | 465.2523 | 443.8507 | 420.9924 | 396.9958 | 372.1836 | 348.9221 | 327.1145 | 306.6698 | 287.5029 | 269.534 | 252.6881 | 231.8414 | 208.0776 | 182.5881 | 160.2211 | 140.594 | 123.3712 | 108.2583 | 89.5837 | 69.6513 | 50.6713 | 34.3298 | 21.542 | 12.4405
18 | TRBPULPG | Bus Public LPG | 4 | TotalAnnualMaxCapacity |  |  | EMPTY | 0
18 | TRBPULPG | Bus Public LPG | 5 | TotalTechnologyAnnualActivityLowerLimit |  |  | EMPTY | 0
19 | TRBPUELE | Bus Public Electric | 1 | CapitalCost | US$ / vehicle | M US$ / Gvkm | User defined trajectory relative to BY | 0 | 760000 | 0.9555 | 0.91085 | 0.86635 | 0.82185 | 0.80697 | 0.79208 | 0.77229 | 0.75249 | 0.7327 | 0.7129 | 0.70293 | 0.69311 | 0.69142 | 0.68973 | 0.68805 | 0.68636 | 0.68482 | 0.68314 | 0.68145 | 0.67976 | 0.67807 | 0.67638 | 0.67485 | 0.67316 | 0.67147 | 0.66979 | 0.6681 | 0.66641 | 0.66488 | 0.66319 | 0.6615 | 0.65981
19 | TRBPUELE | Bus Public Electric | 2 | FixedCost | M US$ /Gvkm | M US$ /Gvkm | User defined | 0 | 53.6 | 47.864 | 46.1888 | 44.5722 | 43.0121 | 41.5067 | 40.054 | 38.6521 | 37.2993 | 35.7886 | 34.1424 | 32.384 | 30.5381 | 28.6295 | 26.8402 | 25.1627 | 23.59 | 22.1156 | 20.7334 | 19.4375 | 17.834 | 16.006 | 14.0452 | 12.3247 | 10.8149 | 9.4901 | 8.3276 | 6.8911 | 5.3578 | 3.8978 | 2.6408 | 1.6571 | 0.95696
19 | TRBPUELE | Bus Public Electric | 3 | ResidualCapacity | Vehicles | Gvkm | EMPTY | 0
19 | TRBPUELE | Bus Public Electric | 4 | TotalAnnualMaxCapacity |  |  | EMPTY | 0
19 | TRBPUELE | Bus Public Electric | 5 | TotalTechnologyAnnualActivityLowerLimit |  |  | EMPTY | 0
20 | TRBPUHYD | Bus Public Hydrogen | 1 | CapitalCost | Relative to TRBPUDSL | M US$ / Gvkm | User defined trajectory relative to BY | 0 | 3.75 | 0.9938 | 0.98753 | 0.98133 | 0.97513 | 0.96886 | 0.96266 | 0.95638 | 0.95018 | 0.94399 | 0.93771 | 0.93151 | 0.92532 | 0.91904 | 0.91284 | 0.90664 | 0.90037 | 0.89417 | 0.88797 | 0.8817 | 0.8755 | 0.8693 | 0.86303 | 0.85683 | 0.85055 | 0.84436 | 0.83816 | 0.83188 | 0.82568 | 0.81949 | 0.81321 | 0.80701 | 0.80082
20 | TRBPUHYD | Bus Public Hydrogen | 2 | FixedCost | M US$ /Gvkm | M US$ /Gvkm | User defined | 0 | 56.6874 | 56.6874 | 56.6874 | 56.6874 | 56.6874 | 56.6874 | 56.6874 | 56.6874 | 56.6874 | 56.6874 | 56.6874 | 56.6874 | 56.6874 | 56.6874 | 56.6874 | 56.6874 | 56.6874 | 56.6874 | 56.6874 | 56.6874 | 56.6874 | 56.6874 | 56.6874 | 56.6874 | 56.6874 | 56.6874 | 56.6874 | 56.6874 | 56.6874 | 56.6874 | 56.6874 | 56.6874 | 56.6874
20 | TRBPUHYD | Bus Public Hydrogen | 3 | ResidualCapacity | Vehicles | Gvkm | EMPTY | 0
20 | TRBPUHYD | Bus Public Hydrogen | 4 | TotalAnnualMaxCapacity |  |  | EMPTY | 0
20 | TRBPUHYD | Bus Public Hydrogen | 5 | TotalTechnologyAnnualActivityLowerLimit |  |  | EMPTY | 0
21 | TRBTURDSL | Bus Tourism Diesel | 1 | CapitalCost | US$ / vehicle | M US$ / Gvkm | Flat | 0 | 2018: 106586.0574
21 | TRBTURDSL | Bus Tourism Diesel | 2 | FixedCost | M US$ /Gvkm | M US$ /Gvkm | User defined | 0 | 171.78 | 171.78 | 171.78 | 171.78 | 171.78 | 171.78 | 171.78 | 171.78 | 171.78 | 171.78 | 171.78 | 171.78 | 171.78 | 171.78 | 171.78 | 171.78 | 171.78 | 171.78 | 171.78 | 171.78 | 171.78 | 171.78 | 171.78 | 171.78 | 171.78 | 171.78 | 171.78 | 171.78 | 171.78 | 171.78 | 171.78 | 171.78 | 171.78
21 | TRBTURDSL | Bus Tourism Diesel | 3 | ResidualCapacity | Vehicles | Gvkm | User defined | 0 | 463.3 | 447.0845 | 431.4365 | 416.3363 | 401.7645 | 387.7027 | 374.1331 | 361.0385 | 348.4021 | 334.2918 | 318.9144 | 302.4903 | 285.2484 | 267.4204 | 250.7066 | 235.0374 | 220.3476 | 206.5759 | 193.6649 | 181.5608 | 166.582 | 149.5074 | 131.1927 | 115.1216 | 101.0192 | 88.6444 | 77.7854 | 64.3674 | 50.0457 | 36.4082 | 24.6666 | 15.4783 | 8.9387
21 | TRBTURDSL | Bus Tourism Diesel | 4 | TotalAnnualMaxCapacity |  |  | EMPTY | 0
21 | TRBTURDSL | Bus Tourism Diesel | 5 | TotalTechnologyAnnualActivityLowerLimit |  |  | EMPTY | 0
22 | TRBTURGSL | Bus Tourism Gasoline | 1 | CapitalCost | US$ / vehicle | M US$ / Gvkm | Flat | 0 | 2018: 106586.06
22 | TRBTURGSL | Bus Tourism Gasoline | 2 | FixedCost | M US$ /Gvkm | M US$ /Gvkm | User defined | 0 | 171.78 | 171.78 | 171.78 | 171.78 | 171.78 | 171.78 | 171.78 | 171.78 | 171.78 | 171.78 | 171.78 | 171.78 | 171.78 | 171.78 | 171.78 | 171.78 | 171.78 | 171.78 | 171.78 | 171.78 | 171.78 | 171.78 | 171.78 | 171.78 | 171.78 | 171.78 | 171.78 | 171.78 | 171.78 | 171.78 | 171.78 | 171.78 | 171.78
22 | TRBTURGSL | Bus Tourism Gasoline | 3 | ResidualCapacity | Vehicles | Gvkm | User defined | 0 | 508.5 | 490.7025 | 473.5279 | 456.9544 | 440.961 | 425.5274 | 410.6339 | 396.2617 | 382.3926 | 366.9057 | 350.028 | 332.0016 | 313.0775 | 293.5101 | 275.1658 | 257.9679 | 241.8449 | 226.7296 | 212.559 | 199.2741 | 182.834 | 164.0935 | 143.992 | 126.353 | 110.8748 | 97.2926 | 85.3743 | 70.6472 | 54.9282 | 39.9603 | 27.0731 | 16.9884 | 9.8108
22 | TRBTURGSL | Bus Tourism Gasoline | 4 | TotalAnnualMaxCapacity |  |  | EMPTY | 0
22 | TRBTURGSL | Bus Tourism Gasoline | 5 | TotalTechnologyAnnualActivityLowerLimit |  |  | EMPTY | 0
23 | TRBTURLPG | Bus Tourism LPG | 1 | CapitalCost | Relative to TRBTURDSL | M US$ / Gvkm | Flat | 0 | 2018: 1.1047
23 | TRBTURLPG | Bus Tourism LPG | 2 | FixedCost | M US$ /Gvkm | M US$ /Gvkm | User defined | 0 | 100.77 | 100.77 | 100.77 | 100.77 | 100.77 | 100.77 | 100.77 | 100.77 | 100.77 | 100.77 | 100.77 | 100.77 | 100.77 | 100.77 | 100.77 | 100.77 | 100.77 | 100.77 | 100.77 | 100.77 | 100.77 | 100.77 | 100.77 | 100.77 | 100.77 | 100.77 | 100.77 | 100.77 | 100.77 | 100.77 | 100.77 | 100.77 | 100.77
23 | TRBTURLPG | Bus Tourism LPG | 3 | ResidualCapacity | Vehicles | Gvkm | User defined | 0 | 146.9 | 141.7585 | 136.797 | 132.0091 | 127.3887 | 122.9301 | 118.6276 | 114.4756 | 110.469 | 105.995 | 101.1192 | 95.9116 | 90.4446 | 84.7918 | 79.4923 | 74.5241 | 69.8663 | 65.4997 | 61.4059 | 57.5681 | 52.8187 | 47.4048 | 41.5977 | 36.502 | 32.0305 | 28.1068 | 24.6637 | 20.4092 | 15.8681 | 11.5441 | 7.8211 | 4.9077 | 2.8342
23 | TRBTURLPG | Bus Tourism LPG | 4 | TotalAnnualMaxCapacity |  |  | EMPTY | 0
23 | TRBTURLPG | Bus Tourism LPG | 5 | TotalTechnologyAnnualActivityLowerLimit |  |  | EMPTY | 0
24 | TRBTURELE | Bus Tourism Electric | 1 | CapitalCost | US$ / vehicle | M US$ / Gvkm | User defined trajectory relative to BY | 0 | 360000 | 0.9555 | 0.91085 | 0.86635 | 0.82185 | 0.80697 | 0.79208 | 0.77229 | 0.75249 | 0.7327 | 0.7129 | 0.70293 | 0.69311 | 0.69142 | 0.68973 | 0.68805 | 0.68636 | 0.68482 | 0.68314 | 0.68145 | 0.67976 | 0.67807 | 0.67638 | 0.67485 | 0.67316 | 0.67147 | 0.66979 | 0.6681 | 0.66641 | 0.66488 | 0.66319 | 0.6615 | 0.65981
24 | TRBTURELE | Bus Tourism Electric | 2 | FixedCost | M US$ /Gvkm | M US$ /Gvkm | User defined | 0 | 56.6874 | 56.6874 | 56.6874 | 56.6874 | 56.6874 | 56.6874 | 56.6874 | 56.6874 | 56.6874 | 56.6874 | 56.6874 | 56.6874 | 56.6874 | 56.6874 | 56.6874 | 56.6874 | 56.6874 | 56.6874 | 56.6874 | 56.6874 | 56.6874 | 56.6874 | 56.6874 | 56.6874 | 56.6874 | 56.6874 | 56.6874 | 56.6874 | 56.6874 | 56.6874 | 56.6874 | 56.6874 | 56.6874
24 | TRBTURELE | Bus Tourism Electric | 3 | ResidualCapacity | Vehicles | Gvkm | EMPTY | 0
24 | TRBTURELE | Bus Tourism Electric | 4 | TotalAnnualMaxCapacity |  |  | EMPTY | 0
24 | TRBTURELE | Bus Tourism Electric | 5 | TotalTechnologyAnnualActivityLowerLimit |  |  | EMPTY | 0
25 | TRBTURHYD | Bus Tourism Hydrogen | 1 | CapitalCost | Relative to TRBTURDSL | M US$ / Gvkm | User defined trajectory relative to BY | 0 | 3.7502 | 0.9938 | 0.98753 | 0.98133 | 0.97513 | 0.96886 | 0.96266 | 0.95638 | 0.95018 | 0.94399 | 0.93771 | 0.93151 | 0.92532 | 0.91904 | 0.91284 | 0.90664 | 0.90037 | 0.89417 | 0.88797 | 0.8817 | 0.8755 | 0.8693 | 0.86303 | 0.85683 | 0.85055 | 0.84436 | 0.83816 | 0.83188 | 0.82568 | 0.81949 | 0.81321 | 0.80701 | 0.80082
25 | TRBTURHYD | Bus Tourism Hydrogen | 2 | FixedCost | M US$ /Gvkm | M US$ /Gvkm | User defined | 0 | 56.6874 | 56.6874 | 56.6874 | 56.6874 | 56.6874 | 56.6874 | 56.6874 | 56.6874 | 56.6874 | 56.6874 | 56.6874 | 56.6874 | 56.6874 | 56.6874 | 56.6874 | 56.6874 | 56.6874 | 56.6874 | 56.6874 | 56.6874 | 56.6874 | 56.6874 | 56.6874 | 56.6874 | 56.6874 | 56.6874 | 56.6874 | 56.6874 | 56.6874 | 56.6874 | 56.6874 | 56.6874 | 56.6874
25 | TRBTURHYD | Bus Tourism Hydrogen | 3 | ResidualCapacity | Vehicles | Gvkm | EMPTY | 0
25 | TRBTURHYD | Bus Tourism Hydrogen | 4 | TotalAnnualMaxCapacity |  |  | EMPTY | 0
25 | TRBTURHYD | Bus Tourism Hydrogen | 5 | TotalTechnologyAnnualActivityLowerLimit |  |  | EMPTY | 0
26 | TRMBSDSL | Minibus Guagua Diesel | 1 | CapitalCost | US$ / vehicle | M US$ / Gvkm | Flat | 0 | 2018: 27594.3
26 | TRMBSDSL | Minibus Guagua Diesel | 2 | FixedCost | M US$ /Gvkm | M US$ /Gvkm | User defined | 0 | 179.16 | 179.16 | 179.16 | 179.16 | 179.16 | 179.16 | 179.16 | 179.16 | 179.16 | 179.16 | 179.16 | 179.16 | 179.16 | 179.16 | 179.16 | 179.16 | 179.16 | 179.16 | 179.16 | 179.16 | 179.16 | 179.16 | 179.16 | 179.16 | 179.16 | 179.16 | 179.16 | 179.16 | 179.16 | 179.16 | 179.16 | 179.16 | 179.16
26 | TRMBSDSL | Minibus Guagua Diesel | 3 | ResidualCapacity | Vehicles | Gvkm | User defined | 0 | 38974.19 | 37610.0933 | 36293.7401 | 35023.4592 | 33797.6381 | 32614.7208 | 31473.2055 | 30371.6434 | 29308.6358 | 28121.6361 | 26828.0408 | 25446.3967 | 23995.9521 | 22496.2051 | 21090.1923 | 19772.0553 | 18536.3018 | 17377.7829 | 16291.6715 | 15273.442 | 14013.3831 | 12577.0113 | 11036.3274 | 9684.3773 | 8498.0411 | 7457.0311 | 6543.5448 | 5414.7833 | 4209.994 | 3062.7706 | 2075.0271 | 1302.0795 | 751.9509
26 | TRMBSDSL | Minibus Guagua Diesel | 4 | TotalAnnualMaxCapacity |  |  | EMPTY | 0
26 | TRMBSDSL | Minibus Guagua Diesel | 5 | TotalTechnologyAnnualActivityLowerLimit |  |  | EMPTY | 0
27 | TRMBSGSL | Minibus Guagua Gasoline | 1 | CapitalCost | US$ / vehicle | M US$ / Gvkm | Flat | 0 | 2018: 27594.3
27 | TRMBSGSL | Minibus Guagua Gasoline | 2 | FixedCost | M US$ /Gvkm | M US$ /Gvkm | User defined | 0 | 179.16 | 179.16 | 179.16 | 179.16 | 179.16 | 179.16 | 179.16 | 179.16 | 179.16 | 179.16 | 179.16 | 179.16 | 179.16 | 179.16 | 179.16 | 179.16 | 179.16 | 179.16 | 179.16 | 179.16 | 179.16 | 179.16 | 179.16 | 179.16 | 179.16 | 179.16 | 179.16 | 179.16 | 179.16 | 179.16 | 179.16 | 179.16 | 179.16
27 | TRMBSGSL | Minibus Guagua Gasoline | 3 | ResidualCapacity | Vehicles | Gvkm | User defined | 0 | 42776.55 | 41279.3708 | 39834.5928 | 38440.382 | 37094.9687 | 35796.6448 | 34543.7622 | 33334.7305 | 32168.0149 | 30865.2103 | 29445.4107 | 27928.972 | 26337.0206 | 24690.9568 | 23147.772 | 21701.0363 | 20344.7215 | 19073.1764 | 17881.1029 | 16763.534 | 15380.5424 | 13804.0368 | 12113.0423 | 10629.1946 | 9327.1183 | 8184.5463 | 7181.9394 | 5943.0548 | 4620.7251 | 3361.5775 | 2277.4688 | 1429.1117 | 825.312
27 | TRMBSGSL | Minibus Guagua Gasoline | 4 | TotalAnnualMaxCapacity |  |  | EMPTY | 0
27 | TRMBSGSL | Minibus Guagua Gasoline | 5 | TotalTechnologyAnnualActivityLowerLimit |  |  | EMPTY | 0
28 | TRMBSLPG | Minibus Guagua LPG | 1 | CapitalCost | Relative to TRMBSDSL | M US$ / Gvkm | Flat | 0 | 2018: 2.05
28 | TRMBSLPG | Minibus Guagua LPG | 2 | FixedCost | M US$ /Gvkm | M US$ /Gvkm | User defined | 0 | 105.1 | 105.1 | 105.1 | 105.1 | 105.1 | 105.1 | 105.1 | 105.1 | 105.1 | 105.1 | 105.1 | 105.1 | 105.1 | 105.1 | 105.1 | 105.1 | 105.1 | 105.1 | 105.1 | 105.1 | 105.1 | 105.1 | 105.1 | 105.1 | 105.1 | 105.1 | 105.1 | 105.1 | 105.1 | 105.1 | 105.1 | 105.1 | 105.1
28 | TRMBSLPG | Minibus Guagua LPG | 3 | ResidualCapacity | Vehicles | Gvkm | User defined | 0 | 12357.67 | 11925.1516 | 11507.7712 | 11104.9993 | 10716.3243 | 10341.2529 | 9979.3091 | 9630.0333 | 9292.9821 | 8916.6163 | 8506.452 | 8068.3697 | 7608.4726 | 7132.9431 | 6687.1341 | 6269.1883 | 5877.364 | 5510.0287 | 5165.6519 | 4842.7987 | 4443.2678 | 3987.8329 | 3499.3233 | 3070.6562 | 2694.5008 | 2364.4245 | 2074.7825 | 1716.8825 | 1334.8761 | 971.1224 | 657.9354 | 412.8545 | 238.4235
28 | TRMBSLPG | Minibus Guagua LPG | 4 | TotalAnnualMaxCapacity |  |  | EMPTY | 0
28 | TRMBSLPG | Minibus Guagua LPG | 5 | TotalTechnologyAnnualActivityLowerLimit |  |  | EMPTY | 0
29 | TRMBSELE | Minibus Guagua Electric | 1 | CapitalCost | Relative to TRMBSDSL | M US$ / Gvkm | User defined trajectory relative to BY | 0 | 1.4 | 0.9555 | 0.91085 | 0.86635 | 0.82185 | 0.80697 | 0.79208 | 0.77229 | 0.75249 | 0.7327 | 0.7129 | 0.70293 | 0.69311 | 0.69142 | 0.68974 | 0.68805 | 0.68636 | 0.68482 | 0.68314 | 0.68145 | 0.67976 | 0.67807 | 0.67639 | 0.67485 | 0.67316 | 0.67148 | 0.66979 | 0.6681 | 0.66641 | 0.66488 | 0.66319 | 0.6615 | 0.65981
29 | TRMBSELE | Minibus Guagua Electric | 2 | FixedCost | M US$ /Gvkm | M US$ /Gvkm | User defined | 0 | 59.1228 | 59.1228 | 59.1228 | 59.1228 | 59.1228 | 59.1228 | 59.1228 | 59.1228 | 59.1228 | 59.1228 | 59.1228 | 59.1228 | 59.1228 | 59.1228 | 59.1228 | 59.1228 | 59.1228 | 59.1228 | 59.1228 | 59.1228 | 59.1228 | 59.1228 | 59.1228 | 59.1228 | 59.1228 | 59.1228 | 59.1228 | 59.1228 | 59.1228 | 59.1228 | 59.1228 | 59.1228 | 59.1228
29 | TRMBSELE | Minibus Guagua Electric | 3 | ResidualCapacity | Vehicles | Gvkm | EMPTY | 0
29 | TRMBSELE | Minibus Guagua Electric | 4 | TotalAnnualMaxCapacity |  |  | EMPTY | 0
29 | TRMBSELE | Minibus Guagua Electric | 5 | TotalTechnologyAnnualActivityLowerLimit |  |  | EMPTY | 0
30 | TRXTTELELE | Aerial Tramway Electric | 1 | CapitalCost | US$ / vehicle | M US$ / Gvkm | Flat | 0
30 | TRXTTELELE | Aerial Tramway Electric | 2 | FixedCost | M US$ /Gvkm | M US$ /Gvkm | Flat | 0
30 | TRXTTELELE | Aerial Tramway Electric | 3 | ResidualCapacity | Vehicles | Gvkm | Flat | 0
30 | TRXTTELELE | Aerial Tramway Electric | 4 | TotalAnnualMaxCapacity |  |  | EMPTY | 0
30 | TRXTTELELE | Aerial Tramway Electric | 5 | TotalTechnologyAnnualActivityLowerLimit |  |  | EMPTY | 0
31 | TRXTRAIELE | Rail Electric | 1 | CapitalCost | US$ / vehicle | M US$ / Gvkm | Flat | 0
31 | TRXTRAIELE | Rail Electric | 2 | FixedCost | M US$ /Gvkm | M US$ /Gvkm | Flat | 0
31 | TRXTRAIELE | Rail Electric | 3 | ResidualCapacity | Vehicles | Gvkm | Flat | 0
31 | TRXTRAIELE | Rail Electric | 4 | TotalAnnualMaxCapacity |  |  | EMPTY | 0
31 | TRXTRAIELE | Rail Electric | 5 | TotalTechnologyAnnualActivityLowerLimit |  |  | EMPTY | 0
32 | TRXTRAIFREELE | Rail Freight Electric | 1 | CapitalCost | US$ / vehicle | M US$ / Gvkm | Flat | 0
32 | TRXTRAIFREELE | Rail Freight Electric | 2 | FixedCost | M US$ /Gvkm | M US$ /Gvkm | Flat | 0
32 | TRXTRAIFREELE | Rail Freight Electric | 3 | ResidualCapacity | Vehicles | Gvkm | EMPTY | 0
32 | TRXTRAIFREELE | Rail Freight Electric | 4 | TotalAnnualMaxCapacity |  |  | EMPTY | 0
32 | TRXTRAIFREELE | Rail Freight Electric | 5 | TotalTechnologyAnnualActivityLowerLimit |  |  | EMPTY | 0
33 | TRYTKDSL | Heavy Truck Diesel | 1 | CapitalCost | US$ / vehicle | M US$ / Gvkm | Flat | 0 | 2018: 98642.15
33 | TRYTKDSL | Heavy Truck Diesel | 2 | FixedCost | M US$ /Gvkm | M US$ /Gvkm | User defined | 0 | 464.79 | 464.79 | 464.79 | 464.79 | 464.79 | 464.79 | 464.79 | 464.79 | 464.79 | 464.79 | 464.79 | 464.79 | 464.79 | 464.79 | 464.79 | 464.79 | 464.79 | 464.79 | 464.79 | 464.79 | 464.79 | 464.79 | 464.79 | 464.79 | 464.79 | 464.79 | 464.79 | 464.79 | 464.79 | 464.79 | 464.79 | 464.79 | 464.79
33 | TRYTKDSL | Heavy Truck Diesel | 3 | ResidualCapacity | Vehicles | Gvkm | User defined | 0 | 22552.74 | 21763.3941 | 21001.6753 | 20266.6167 | 19557.2851 | 18872.7801 | 18212.2328 | 17574.8047 | 16959.6865 | 16272.8192 | 15524.2695 | 14724.7696 | 13885.4578 | 13017.6166 | 12204.0156 | 11441.2646 | 10726.1856 | 10055.799 | 9427.3116 | 8838.1046 | 8108.961 | 7277.7925 | 6386.2629 | 5603.9457 | 4917.4623 | 4315.0732 | 3786.4767 | 3133.3095 | 2436.1481 | 1772.2978 | 1200.7317 | 753.4592 | 435.1227
33 | TRYTKDSL | Heavy Truck Diesel | 4 | TotalAnnualMaxCapacity |  |  | EMPTY | 0
33 | TRYTKDSL | Heavy Truck Diesel | 5 | TotalTechnologyAnnualActivityLowerLimit |  |  | EMPTY | 0
34 | TRYTKGSL | Heavy Truck Gasoline | 1 | CapitalCost | US$ / vehicle | M US$ / Gvkm | Flat | 0 | 2018: 98642.15
34 | TRYTKGSL | Heavy Truck Gasoline | 2 | FixedCost | M US$ /Gvkm | M US$ /Gvkm | User defined | 0 | 464.79 | 464.79 | 464.79 | 464.79 | 464.79 | 464.79 | 464.79 | 464.79 | 464.79 | 464.79 | 464.79 | 464.79 | 464.79 | 464.79 | 464.79 | 464.79 | 464.79 | 464.79 | 464.79 | 464.79 | 464.79 | 464.79 | 464.79 | 464.79 | 464.79 | 464.79 | 464.79 | 464.79 | 464.79 | 464.79 | 464.79 | 464.79 | 464.79
34 | TRYTKGSL | Heavy Truck Gasoline | 3 | ResidualCapacity | Vehicles | Gvkm | User defined | 0 | 230.13 | 222.0754 | 214.3028 | 206.8022 | 199.5641 | 192.5794 | 185.8391 | 179.3347 | 173.058 | 166.0492 | 158.4109 | 150.2528 | 141.6883 | 132.8328 | 124.5308 | 116.7476 | 109.4509 | 102.6102 | 96.1971 | 90.1847 | 82.7445 | 74.2632 | 65.1659 | 57.1831 | 50.1782 | 44.0314 | 38.6375 | 31.9725 | 24.8587 | 18.0847 | 12.2524 | 7.6884 | 4.44
34 | TRYTKGSL | Heavy Truck Gasoline | 4 | TotalAnnualMaxCapacity |  |  | EMPTY | 0
34 | TRYTKGSL | Heavy Truck Gasoline | 5 | TotalTechnologyAnnualActivityLowerLimit |  |  | EMPTY | 0
35 | TRYTKLPG | Heavy Truck LPG | 1 | CapitalCost | Relative to TRYTKDSL | M US$ / Gvkm | Flat | 0 | 2018: 1.4001
35 | TRYTKLPG | Heavy Truck LPG | 2 | FixedCost | M US$ /Gvkm | M US$ /Gvkm | User defined | 0 | 387.84 | 387.84 | 387.84 | 387.84 | 387.84 | 387.84 | 387.84 | 387.84 | 387.84 | 387.84 | 387.84 | 387.84 | 387.84 | 387.84 | 387.84 | 387.84 | 387.84 | 387.84 | 387.84 | 387.84 | 387.84 | 387.84 | 387.84 | 387.84 | 387.84 | 387.84 | 387.84 | 387.84 | 387.84 | 387.84 | 387.84 | 387.84 | 387.84
35 | TRYTKLPG | Heavy Truck LPG | 3 | ResidualCapacity | Vehicles | Gvkm | EMPTY | 0
35 | TRYTKLPG | Heavy Truck LPG | 4 | TotalAnnualMaxCapacity |  |  | EMPTY | 0
35 | TRYTKLPG | Heavy Truck LPG | 5 | TotalTechnologyAnnualActivityLowerLimit |  |  | EMPTY | 0
36 | TRYTKELE | Heavy Truck Electric | 1 | CapitalCost | US$ / vehicle | M US$ / Gvkm | User defined trajectory relative to BY | 0 | 120000 | 0.99709 | 0.99441 | 0.99151 | 0.98883 | 0.98592 | 0.98324 | 0.98034 | 0.97765 | 0.97475 | 0.97207 | 0.96916 | 0.96648 | 0.96358 | 0.96067 | 0.95799 | 0.95508 | 0.9524 | 0.9495 | 0.94682 | 0.94391 | 0.94123 | 0.93832 | 0.93564 | 0.93274 | 0.93006 | 0.92715 | 0.92425 | 0.92156 | 0.91866 | 0.91598 | 0.91307 | 0.91039
36 | TRYTKELE | Heavy Truck Electric | 2 | FixedCost | M US$ /Gvkm | M US$ /Gvkm | User defined | 0 | 153.3807 | 153.3807 | 153.3807 | 153.3807 | 153.3807 | 153.3807 | 153.3807 | 153.3807 | 153.3807 | 153.3807 | 153.3807 | 153.3807 | 153.3807 | 153.3807 | 153.3807 | 153.3807 | 153.3807 | 153.3807 | 153.3807 | 153.3807 | 153.3807 | 153.3807 | 153.3807 | 153.3807 | 153.3807 | 153.3807 | 153.3807 | 153.3807 | 153.3807 | 153.3807 | 153.3807 | 153.3807 | 153.3807
36 | TRYTKELE | Heavy Truck Electric | 3 | ResidualCapacity | Vehicles | Gvkm | EMPTY | 0
36 | TRYTKELE | Heavy Truck Electric | 4 | TotalAnnualMaxCapacity |  |  | EMPTY | 0
36 | TRYTKELE | Heavy Truck Electric | 5 | TotalTechnologyAnnualActivityLowerLimit |  |  | EMPTY | 0
37 | TRYTKHYD | Heavy Truck Hydrogen | 1 | CapitalCost | Relative to TRYTKDSL | M US$ / Gvkm | User defined trajectory relative to BY | 0 | 3.7086 | 0.99374 | 0.98748 | 0.98134 | 0.97508 | 0.96882 | 0.96268 | 0.95642 | 0.95016 | 0.94402 | 0.93776 | 0.9315 | 0.92523 | 0.91909 | 0.91283 | 0.90657 | 0.90043 | 0.89417 | 0.88791 | 0.88165 | 0.87551 | 0.86925 | 0.86299 | 0.85685 | 0.85059 | 0.84433 | 0.83819 | 0.83193 | 0.82567 | 0.81941 | 0.81327 | 0.80701 | 0.80075
37 | TRYTKHYD | Heavy Truck Hydrogen | 2 | FixedCost | M US$ /Gvkm | M US$ /Gvkm | User defined | 0 | 153.3807 | 153.3807 | 153.3807 | 153.3807 | 153.3807 | 153.3807 | 153.3807 | 153.3807 | 153.3807 | 153.3807 | 153.3807 | 153.3807 | 153.3807 | 153.3807 | 153.3807 | 153.3807 | 153.3807 | 153.3807 | 153.3807 | 153.3807 | 153.3807 | 153.3807 | 153.3807 | 153.3807 | 153.3807 | 153.3807 | 153.3807 | 153.3807 | 153.3807 | 153.3807 | 153.3807 | 153.3807 | 153.3807
37 | TRYTKHYD | Heavy Truck Hydrogen | 3 | ResidualCapacity | Vehicles | Gvkm | EMPTY | 0
37 | TRYTKHYD | Heavy Truck Hydrogen | 4 | TotalAnnualMaxCapacity |  |  | EMPTY | 0
37 | TRYTKHYD | Heavy Truck Hydrogen | 5 | TotalTechnologyAnnualActivityLowerLimit |  |  | EMPTY | 0
38 | TRYTKHD | Heavy Truck Hybrid Diesel | 1 | CapitalCost | Relative to TRYTKDSL | M US$ / Gvkm | Flat | 0 | 2018: 1.4773
38 | TRYTKHD | Heavy Truck Hybrid Diesel | 2 | FixedCost | M US$ /Gvkm | M US$ /Gvkm | User defined | 0 | 232.395 | 232.395 | 232.395 | 232.395 | 232.395 | 232.395 | 232.395 | 232.395 | 232.395 | 232.395 | 232.395 | 232.395 | 232.395 | 232.395 | 232.395 | 232.395 | 232.395 | 232.395 | 232.395 | 232.395 | 232.395 | 232.395 | 232.395 | 232.395 | 232.395 | 232.395 | 232.395 | 232.395 | 232.395 | 232.395 | 232.395 | 232.395 | 232.395
38 | TRYTKHD | Heavy Truck Hybrid Diesel | 3 | ResidualCapacity | Vehicles | Gvkm | EMPTY | 0
38 | TRYTKHD | Heavy Truck Hybrid Diesel | 4 | TotalAnnualMaxCapacity |  |  | EMPTY | 0
38 | TRYTKHD | Heavy Truck Hybrid Diesel | 5 | TotalTechnologyAnnualActivityLowerLimit |  |  | EMPTY | 0
39 | TRYLFDSL | Light Truck Diesel | 1 | CapitalCost | US$ / vehicle | M US$ / Gvkm | Flat | 0 | 2018: 17466.62
39 | TRYLFDSL | Light Truck Diesel | 2 | FixedCost | M US$ /Gvkm | M US$ /Gvkm | User defined | 0 | 236.83 | 236.83 | 236.83 | 236.83 | 236.83 | 236.83 | 236.83 | 236.83 | 236.83 | 236.83 | 236.83 | 236.83 | 236.83 | 236.83 | 236.83 | 236.83 | 236.83 | 236.83 | 236.83 | 236.83 | 236.83 | 236.83 | 236.83 | 236.83 | 236.83 | 236.83 | 236.83 | 236.83 | 236.83 | 236.83 | 236.83 | 236.83 | 236.83
39 | TRYLFDSL | Light Truck Diesel | 3 | ResidualCapacity | Vehicles | Gvkm | User defined | 0 | 354134.82 | 341740.1013 | 329779.1978 | 318236.9258 | 307098.6334 | 296350.1813 | 285977.9249 | 275968.6975 | 266309.7931 | 255524.2465 | 243770.1312 | 231215.9694 | 218036.6592 | 204409.368 | 191633.7825 | 179656.6711 | 168428.1291 | 157901.371 | 148032.5354 | 138780.5019 | 127331.1105 | 114279.6717 | 100280.4119 | 87996.0614 | 77216.5439 | 67757.5173 | 59457.2214 | 49200.8507 | 38253.6614 | 27829.5387 | 18854.5125 | 11831.2066 | 6832.5218
39 | TRYLFDSL | Light Truck Diesel | 4 | TotalAnnualMaxCapacity |  |  | EMPTY | 0
39 | TRYLFDSL | Light Truck Diesel | 5 | TotalTechnologyAnnualActivityLowerLimit |  |  | EMPTY | 0
40 | TRYLFGSL | Light Truck Gasoline | 1 | CapitalCost | US$ / vehicle | M US$ / Gvkm | Flat | 0 | 2018: 17466.62
40 | TRYLFGSL | Light Truck Gasoline | 2 | FixedCost | M US$ /Gvkm | M US$ /Gvkm | User defined | 0 | 236.83 | 236.83 | 236.83 | 236.83 | 236.83 | 236.83 | 236.83 | 236.83 | 236.83 | 236.83 | 236.83 | 236.83 | 236.83 | 236.83 | 236.83 | 236.83 | 236.83 | 236.83 | 236.83 | 236.83 | 236.83 | 236.83 | 236.83 | 236.83 | 236.83 | 236.83 | 236.83 | 236.83 | 236.83 | 236.83 | 236.83 | 236.83 | 236.83
40 | TRYLFGSL | Light Truck Gasoline | 3 | ResidualCapacity | Vehicles | Gvkm | User defined | 0 | 18160.76 | 17525.1334 | 16911.7537 | 16319.8424 | 15748.6479 | 15197.4452 | 14665.5346 | 14152.2409 | 13656.9125 | 13103.8075 | 12501.0324 | 11857.2292 | 11181.3671 | 10482.5317 | 9827.3735 | 9213.1626 | 8637.34 | 8097.5062 | 7591.4121 | 7116.9488 | 6529.8005 | 5860.496 | 5142.5852 | 4512.6185 | 3959.8228 | 3474.7445 | 3049.0883 | 2523.1205 | 1961.7262 | 1427.1558 | 966.8981 | 606.7285 | 350.3857
40 | TRYLFGSL | Light Truck Gasoline | 4 | TotalAnnualMaxCapacity |  |  | EMPTY | 0
40 | TRYLFGSL | Light Truck Gasoline | 5 | TotalTechnologyAnnualActivityLowerLimit |  |  | EMPTY | 0
41 | TRYLFLPG | Light Truck LPG | 1 | CapitalCost | Relative to TRYLFDSL | M US$ / Gvkm | Flat | 0 | 2018: 1.4
41 | TRYLFLPG | Light Truck LPG | 2 | FixedCost | M US$ /Gvkm | M US$ /Gvkm | User defined | 0 | 236.83 | 236.83 | 236.83 | 236.83 | 236.83 | 236.83 | 236.83 | 236.83 | 236.83 | 236.83 | 236.83 | 236.83 | 236.83 | 236.83 | 236.83 | 236.83 | 236.83 | 236.83 | 236.83 | 236.83 | 236.83 | 236.83 | 236.83 | 236.83 | 236.83 | 236.83 | 236.83 | 236.83 | 236.83 | 236.83 | 236.83 | 236.83 | 236.83
41 | TRYLFLPG | Light Truck LPG | 3 | ResidualCapacity | Vehicles | Gvkm | User defined | 0 | 77183.23 | 74481.817 | 71874.9534 | 69359.33 | 66931.7534 | 64589.1421 | 62328.5221 | 60147.0238 | 58041.878 | 55691.1819 | 53129.3876 | 50393.2241 | 47520.8103 | 44550.7597 | 41766.3372 | 39155.9411 | 36708.6948 | 34414.4014 | 32263.5013 | 30247.0325 | 27751.6523 | 24907.1079 | 21855.9872 | 19178.6288 | 16829.2467 | 14767.664 | 12958.6252 | 10723.2623 | 8337.3365 | 6065.4123 | 4109.3168 | 2578.5963 | 1489.1394
41 | TRYLFLPG | Light Truck LPG | 4 | TotalAnnualMaxCapacity |  |  | EMPTY | 0
41 | TRYLFLPG | Light Truck LPG | 5 | TotalTechnologyAnnualActivityLowerLimit |  |  | EMPTY | 0
42 | TRYLFELE | Light Truck Electric | 1 | CapitalCost | Relative to TRYLFDSL | M US$ / Gvkm | User defined trajectory relative to BY | 0 | 2.36 | 0.95545 | 0.91089 | 0.86634 | 0.82178 | 0.80693 | 0.79208 | 0.77228 | 0.75247 | 0.73267 | 0.71287 | 0.70297 | 0.69307 | 0.69141 | 0.68974 | 0.68808 | 0.68642 | 0.68475 | 0.68309 | 0.68142 | 0.67976 | 0.6781 | 0.67644 | 0.67477 | 0.67311 | 0.67145 | 0.66978 | 0.66812 | 0.66645 | 0.66479 | 0.66313 | 0.66147 | 0.6598
42 | TRYLFELE | Light Truck Electric | 2 | FixedCost | M US$ /Gvkm | M US$ /Gvkm | User defined | 0 | 78.1539 | 78.1539 | 78.1539 | 78.1539 | 78.1539 | 78.1539 | 78.1539 | 78.1539 | 78.1539 | 78.1539 | 78.1539 | 78.1539 | 78.1539 | 78.1539 | 78.1539 | 78.1539 | 78.1539 | 78.1539 | 78.1539 | 78.1539 | 78.1539 | 78.1539 | 78.1539 | 78.1539 | 78.1539 | 78.1539 | 78.1539 | 78.1539 | 78.1539 | 78.1539 | 78.1539 | 78.1539 | 78.1539
42 | TRYLFELE | Light Truck Electric | 3 | ResidualCapacity | Vehicles | Gvkm | EMPTY | 0
42 | TRYLFELE | Light Truck Electric | 4 | TotalAnnualMaxCapacity |  |  | EMPTY | 0
42 | TRYLFELE | Light Truck Electric | 5 | TotalTechnologyAnnualActivityLowerLimit |  |  | EMPTY | 0
43 | TRYLFNGS | Light Truck Natural gas | 1 | CapitalCost | Relative to TRYLFDSL | M US$ / Gvkm | Flat | 0 | 2018: 17466.62
43 | TRYLFNGS | Light Truck Natural gas | 2 | FixedCost | M US$ /Gvkm | M US$ /Gvkm | User defined | 0 | 236.83 | 236.83 | 236.83 | 236.83 | 236.83 | 236.83 | 236.83 | 236.83 | 236.83 | 236.83 | 236.83 | 236.83 | 236.83 | 236.83 | 236.83 | 236.83 | 236.83 | 236.83 | 236.83 | 236.83 | 236.83 | 236.83 | 236.83 | 236.83 | 236.83 | 236.83 | 236.83 | 236.83 | 236.83 | 236.83 | 236.83 | 236.83 | 236.83
43 | TRYLFNGS | Light Truck Natural gas | 3 | ResidualCapacity | Vehicles | Gvkm | EMPTY | 0
43 | TRYLFNGS | Light Truck Natural gas | 4 | TotalAnnualMaxCapacity |  |  | EMPTY | 0
43 | TRYLFNGS | Light Truck Natural gas | 5 | TotalTechnologyAnnualActivityLowerLimit |  |  | EMPTY | 0
44 | TRYLFHD | Light Truck Hybrid Diesel | 1 | CapitalCost | Relative to TRYLFDSL | M US$ / Gvkm | Flat | 0 | 2018: 2.19
44 | TRYLFHD | Light Truck Hybrid Diesel | 2 | FixedCost | M US$ /Gvkm | M US$ /Gvkm | User defined | 0 | 118.415 | 118.415 | 118.415 | 118.415 | 118.415 | 118.415 | 118.415 | 118.415 | 118.415 | 118.415 | 118.415 | 118.415 | 118.415 | 118.415 | 118.415 | 118.415 | 118.415 | 118.415 | 118.415 | 118.415 | 118.415 | 118.415 | 118.415 | 118.415 | 118.415 | 118.415 | 118.415 | 118.415 | 118.415 | 118.415 | 118.415 | 118.415 | 118.415
44 | TRYLFHD | Light Truck Hybrid Diesel | 3 | ResidualCapacity | Vehicles | Gvkm | EMPTY | 0
44 | TRYLFHD | Light Truck Hybrid Diesel | 4 | TotalAnnualMaxCapacity |  |  | EMPTY | 0
44 | TRYLFHD | Light Truck Hybrid Diesel | 5 | TotalTechnologyAnnualActivityLowerLimit |  |  | EMPTY | 0
30 | TRXBUSEFIELE | Bus diesel eficiente | 1 | CapitalCost | US$ / vehicle | M US$ / Gvkm | EMPTY | 0
30 | TRXBUSEFIELE | Bus diesel eficiente | 2 | FixedCost | M US$ /Gvkm | M US$ /Gvkm | EMPTY | 0
30 | TRXBUSEFIELE | Bus diesel eficiente | 3 | ResidualCapacity | Vehicles | Gvkm | EMPTY | 0
30 | TRXBUSEFIELE | Bus diesel eficiente | 4 | TotalAnnualMaxCapacity |  |  | EMPTY | 0
30 | TRXBUSEFIELE | Bus diesel eficiente | 5 | TotalTechnologyAnnualActivityLowerLimit |  |  | EMPTY | 0
Note on K4: [Threaded comment] Your version of Excel allows you to read this threaded comment; however, any edits to it will get removed if the file is opened in a newer version of Excel. Learn more: https://go.microsoft.com/fwlink/?linkid=870924 Comment: Los residual capacity están calculados en el Excel Projections_Transport, multiplicando por valores alrededor de 0.97, disminuyendo hasta 0.58 en 2050 Reply: Hasta que el valor del 2038/2018 fuera 37% y el valor del 2050/2018 fuera 2%
Note on J152: Taken from an OseMOSYS run // future 0
Note on J157: Taken from an OseMOSYS run // future 0

## Vehicle Groups
Tech.ID | Tech | Tech.Name | Parameter.ID | Parameter | Unit | Projection.Mode | Projection.Parameter | 2018 | 2019 | 2020 | 2021 | 2022 | 2023 | 2024 | 2025 | 2026 | 2027 | 2028 | 2029 | 2030 | 2031 | 2032 | 2033 | 2034 | 2035 | 2036 | 2037 | 2038 | 2039 | 2040 | 2041 | 2042 | 2043 | 2044 | 2045 | 2046 | 2047 | 2048 | 2049 | 2050
1 | Techs_Auto | Automobiles | 1 | TotalAnnualMaxCapacity |  | According to demand | 0
1 | Techs_Auto | Automobiles | 2 | TotalTechnologyAnnualActivityLowerLimit |  | According to demand | 0
2 | Techs_Taxi | Taxi Conchos | 1 | TotalAnnualMaxCapacity |  | According to demand | 0
2 | Techs_Taxi | Taxi Conchos | 2 | TotalTechnologyAnnualActivityLowerLimit |  | According to demand | 0
3 | Techs_Motos | Motorcycle | 1 | TotalAnnualMaxCapacity |  | According to demand | 0
3 | Techs_Motos | Motorcycle | 2 | TotalTechnologyAnnualActivityLowerLimit |  | According to demand | 0
4 | Techs_SUV | Jeep | 1 | TotalAnnualMaxCapacity |  | According to demand | 0
4 | Techs_SUV | Jeep | 2 | TotalTechnologyAnnualActivityLowerLimit |  | According to demand | 0
5 | Techs_Buses_Pub | Bus Public | 1 | TotalAnnualMaxCapacity |  | According to demand | 0
5 | Techs_Buses_Pub | Bus Public | 2 | TotalTechnologyAnnualActivityLowerLimit |  | According to demand | 0
6 | Techs_Buses_Tur | Bus Tourism | 1 | TotalAnnualMaxCapacity |  | According to demand | 0
6 | Techs_Buses_Tur | Bus Tourism | 2 | TotalTechnologyAnnualActivityLowerLimit |  | According to demand | 0
7 | Techs_Buses_Micro | Minibus Guagua | 1 | TotalAnnualMaxCapacity |  | According to demand | 0
7 | Techs_Buses_Micro | Minibus Guagua | 2 | TotalTechnologyAnnualActivityLowerLimit |  | According to demand | 0
8 | Techs_Telef | Aerial Tramway | 1 | TotalAnnualMaxCapacity |  | According to demand | 0
8 | Techs_Telef | Aerial Tramway | 2 | TotalTechnologyAnnualActivityLowerLimit |  | According to demand | 0
9 | Techs_Trains | Rail | 1 | TotalAnnualMaxCapacity |  | According to demand | 0
9 | Techs_Trains | Rail | 2 | TotalTechnologyAnnualActivityLowerLimit |  | According to demand | 0
10 | Techs_Trains_Freight | Rail Freight | 1 | TotalAnnualMaxCapacity |  | According to demand | 0
10 | Techs_Trains_Freight | Rail Freight | 2 | TotalTechnologyAnnualActivityLowerLimit |  | According to demand | 0
11 | Techs_He_Freight | Heavy Truck | 1 | TotalAnnualMaxCapacity |  | According to demand | 0
11 | Techs_He_Freight | Heavy Truck | 2 | TotalTechnologyAnnualActivityLowerLimit |  | According to demand | 0
12 | Techs_Li_Freight | Light Truck | 1 | TotalAnnualMaxCapacity |  | According to demand | 0
12 | Techs_Li_Freight | Light Truck | 2 | TotalTechnologyAnnualActivityLowerLimit |  | According to demand | 0
13 | Techs_Bus_Efi | Bus diesel eficiente | 1 | TotalAnnualMaxCapacity |  | According to demand | 0
13 | Techs_Bus_Efi | Bus diesel eficiente | 2 | TotalTechnologyAnnualActivityLowerLimit |  | According to demand | 0

## Transport Fuel Distribution
Tech.ID | Tech | Tech.Name | Parameter.ID | Parameter | Unit | Projection.Mode | Projection.Parameter | 2018 | 2019 | 2020 | 2021 | 2022 | 2023 | 2024 | 2025 | 2026 | 2027 | 2028 | 2029 | 2030 | 2031 | 2032 | 2033 | 2034 | 2035 | 2036 | 2037 | 2038 | 2039 | 2040 | 2041 | 2042 | 2043 | 2044 | 2045 | 2046 | 2047 | 2048 | 2049 | 2050
1 | T4DSL_PRI | Distribute Diesel for Private | 1 | CapitalCost |  | EMPTY | 0
1 | T4DSL_PRI | Distribute Diesel for Private | 2 | FixedCost |  | EMPTY | 0
1 | T4DSL_PRI | Distribute Diesel for Private | 3 | ResidualCapacity |  | EMPTY | 0
2 | T4GSL_PRI | Distribute Gasoline for Private | 1 | CapitalCost |  | EMPTY | 0
2 | T4GSL_PRI | Distribute Gasoline for Private | 2 | FixedCost |  | EMPTY | 0
2 | T4GSL_PRI | Distribute Gasoline for Private | 3 | ResidualCapacity |  | EMPTY | 0
3 | T4LPG_PRI | Distribute LPG for Private | 1 | CapitalCost |  | EMPTY | 0
3 | T4LPG_PRI | Distribute LPG for Private | 2 | FixedCost |  | EMPTY | 0
3 | T4LPG_PRI | Distribute LPG for Private | 3 | ResidualCapacity |  | EMPTY | 0
4 | T4ELE_PRI | Distribute Electric for Private | 1 | CapitalCost |  | EMPTY | 0
4 | T4ELE_PRI | Distribute Electric for Private | 2 | FixedCost |  | EMPTY | 0
4 | T4ELE_PRI | Distribute Electric for Private | 3 | ResidualCapacity |  | EMPTY | 0
5 | T4GSL_PUB | Distribute Gasoline for Public | 1 | CapitalCost |  | EMPTY | 0
5 | T4GSL_PUB | Distribute Gasoline for Public | 2 | FixedCost |  | EMPTY | 0
5 | T4GSL_PUB | Distribute Gasoline for Public | 3 | ResidualCapacity |  | EMPTY | 0
6 | T4LPG_PUB | Distribute LPG for Public | 1 | CapitalCost |  | EMPTY | 0
6 | T4LPG_PUB | Distribute LPG for Public | 2 | FixedCost |  | EMPTY | 0
6 | T4LPG_PUB | Distribute LPG for Public | 3 | ResidualCapacity |  | EMPTY | 0
7 | T4ELE_PUB | Distribute Electric for Public | 1 | CapitalCost |  | EMPTY | 0
7 | T4ELE_PUB | Distribute Electric for Public | 2 | FixedCost |  | EMPTY | 0
7 | T4ELE_PUB | Distribute Electric for Public | 3 | ResidualCapacity |  | EMPTY | 0
8 | T4HYD_PRI | Distribute Hydrogen for Private | 1 | CapitalCost |  | EMPTY | 0
8 | T4HYD_PRI | Distribute Hydrogen for Private | 2 | FixedCost |  | EMPTY | 0
8 | T4HYD_PRI | Distribute Hydrogen for Private | 3 | ResidualCapacity |  | EMPTY | 0
9 | T4DSL_PUB | Distribute Diesel for Public | 1 | CapitalCost |  | EMPTY | 0
9 | T4DSL_PUB | Distribute Diesel for Public | 2 | FixedCost |  | EMPTY | 0
9 | T4DSL_PUB | Distribute Diesel for Public | 3 | ResidualCapacity |  | EMPTY | 0
10 | T4NGS_PUB | Distribute Natural gas for Public | 1 | CapitalCost |  | EMPTY | 0
10 | T4NGS_PUB | Distribute Natural gas for Public | 2 | FixedCost |  | EMPTY | 0
10 | T4NGS_PUB | Distribute Natural gas for Public | 3 | ResidualCapacity |  | EMPTY | 0
11 | T4DSL_TUR | Distribute Diesel for Tourism | 1 | CapitalCost |  | EMPTY | 0
11 | T4DSL_TUR | Distribute Diesel for Tourism | 2 | FixedCost |  | EMPTY | 0
11 | T4DSL_TUR | Distribute Diesel for Tourism | 3 | ResidualCapacity |  | EMPTY | 0
12 | T4GSL_TUR | Distribute Gasoline for Tourism | 1 | CapitalCost |  | EMPTY | 0
12 | T4GSL_TUR | Distribute Gasoline for Tourism | 2 | FixedCost |  | EMPTY | 0
12 | T4GSL_TUR | Distribute Gasoline for Tourism | 3 | ResidualCapacity |  | EMPTY | 0
13 | T4LPG_TUR | Distribute LPG for Tourism | 1 | CapitalCost |  | EMPTY | 0
13 | T4LPG_TUR | Distribute LPG for Tourism | 2 | FixedCost |  | EMPTY | 0
13 | T4LPG_TUR | Distribute LPG for Tourism | 3 | ResidualCapacity |  | EMPTY | 0
14 | T4ELE_TUR | Distribute Electric for Tourism | 1 | CapitalCost |  | EMPTY | 0
14 | T4ELE_TUR | Distribute Electric for Tourism | 2 | FixedCost |  | EMPTY | 0
14 | T4ELE_TUR | Distribute Electric for Tourism | 3 | ResidualCapacity |  | EMPTY | 0
15 | T4NGS_TUR | Distribute Natural gas for Tourism | 1 | CapitalCost |  | EMPTY | 0
15 | T4NGS_TUR | Distribute Natural gas for Tourism | 2 | FixedCost |  | EMPTY | 0
15 | T4NGS_TUR | Distribute Natural gas for Tourism | 3 | ResidualCapacity |  | EMPTY | 0
16 | T4ELE_HEA | Distribute Electric for Heavy Freight | 1 | CapitalCost |  | EMPTY | 0
16 | T4ELE_HEA | Distribute Electric for Heavy Freight | 2 | FixedCost |  | EMPTY | 0
16 | T4ELE_HEA | Distribute Electric for Heavy Freight | 3 | ResidualCapacity |  | EMPTY | 0
17 | T4DSL_HEA | Distribute Diesel for Heavy Freight | 1 | CapitalCost |  | EMPTY | 0
17 | T4DSL_HEA | Distribute Diesel for Heavy Freight | 2 | FixedCost |  | EMPTY | 0
17 | T4DSL_HEA | Distribute Diesel for Heavy Freight | 3 | ResidualCapacity |  | EMPTY | 0
18 | T4GSL_HEA | Distribute Gasoline for Heavy Freight | 1 | CapitalCost |  | EMPTY | 0
18 | T4GSL_HEA | Distribute Gasoline for Heavy Freight | 2 | FixedCost |  | EMPTY | 0
18 | T4GSL_HEA | Distribute Gasoline for Heavy Freight | 3 | ResidualCapacity |  | EMPTY | 0
19 | T4LPG_HEA | Distribute LPG for Heavy Freight | 1 | CapitalCost |  | EMPTY | 0
19 | T4LPG_HEA | Distribute LPG for Heavy Freight | 2 | FixedCost |  | EMPTY | 0
19 | T4LPG_HEA | Distribute LPG for Heavy Freight | 3 | ResidualCapacity |  | EMPTY | 0
20 | T4NGS_HEA | Distribute Natural gas for Heavy Freight | 1 | CapitalCost |  | EMPTY | 0
20 | T4NGS_HEA | Distribute Natural gas for Heavy Freight | 2 | FixedCost |  | EMPTY | 0
20 | T4NGS_HEA | Distribute Natural gas for Heavy Freight | 3 | ResidualCapacity |  | EMPTY | 0
21 | T4DSL_LIG | Distribute Diesel for Light Freight | 1 | CapitalCost |  | EMPTY | 0
21 | T4DSL_LIG | Distribute Diesel for Light Freight | 2 | FixedCost |  | EMPTY | 0
21 | T4DSL_LIG | Distribute Diesel for Light Freight | 3 | ResidualCapacity |  | EMPTY | 0
22 | T4GSL_LIG | Distribute Gasoline for Light Freight | 1 | CapitalCost |  | EMPTY | 0
22 | T4GSL_LIG | Distribute Gasoline for Light Freight | 2 | FixedCost |  | EMPTY | 0
22 | T4GSL_LIG | Distribute Gasoline for Light Freight | 3 | ResidualCapacity |  | EMPTY | 0
23 | T4LPG_LIG | Distribute LPG for Light Freight | 1 | CapitalCost |  | EMPTY | 0
23 | T4LPG_LIG | Distribute LPG for Light Freight | 2 | FixedCost |  | EMPTY | 0
23 | T4LPG_LIG | Distribute LPG for Light Freight | 3 | ResidualCapacity |  | EMPTY | 0
24 | T4ELE_LIG | Distribute Electric for Light Freight | 1 | CapitalCost |  | EMPTY | 0
24 | T4ELE_LIG | Distribute Electric for Light Freight | 2 | FixedCost |  | EMPTY | 0
24 | T4ELE_LIG | Distribute Electric for Light Freight | 3 | ResidualCapacity |  | EMPTY | 0
25 | T4HYD_LIG | Distribute Hydrogen for Light Freight | 1 | CapitalCost |  | EMPTY | 0
25 | T4HYD_LIG | Distribute Hydrogen for Light Freight | 2 | FixedCost |  | EMPTY | 0
25 | T4HYD_LIG | Distribute Hydrogen for Light Freight | 3 | ResidualCapacity |  | EMPTY | 0