## README
The purpose of this file is to establish a supply chain between the primary energy imports / secodnary energy production to final energy consumptions.
Extractive systems like oil, natural gas and others could be added.
The *PrimaryEnergy* sheet establishes which technologies are Primary Energy suppliers, conviniently.
The *SecondaryEnergy* sheet establishes how the Seconday Energy is Distributed, conviniently.

## PrimaryEnergy
Primary_Commodity | Mode | Activated | Secondary_Commodity | Final in Chain | Tech - Code | Tech - Plain English | Tech - Plain Spanish | Fuel - Code (Output) | Fuel - Plain English (Output) | Fuel - Plain Spanish (Output)
Raw_materials_for_clinker | Extraction | YES | Raw_materials_for_clinker | FALSE | RAW_MAT_CLK | Supply of raw material for clinker | Suministro de materia prima para clinker | RAW_MAT_CLK | Raw materials for clinker | Materia prima para clinker
Raw_materials_for_cement | Extraction | YES | Raw_materials_for_cement | FALSE | RAW_MAT_CEM | Supply of raw material for cement | Suministro de materia prima para cemento | RAW_MAT_CEM | Raw materials for cement | Materia prima para cemento
Clinker_production | Import/Distribution | YES | Clinker_production | FALSE | IMP_STOR | Imports or storage of Clinker | Clinker importado o almacenado | CLK_PROD | Clinker production | Producción de clinker
Lime_production | Transformation | YES | Lime_production | TRUE | LIME_PROD | Lime production | Produccion de Cal | LIME_PROD | Lime production | Produccion de Cal
Carbonate | Transformation | YES | Carbonate | TRUE | CARBONATE | Carbonate | Carbonato | CARBONATE | Carbonate | Carbonato
Carbide_prod | Transformation | YES | Carbide_prod | TRUE | CARBIDE_PROD | Carbide production | Produccion de carburo | CARBIDE_PROD | Carbide production | Produccion de carburo
Ferroalloy_production | Transformation | YES | Ferroalloy_production | TRUE | PROD_FERRO | Ferroalloy production | Produccion de ferroaleaciones | PROD_FERRO | Ferroalloy production | Produccion de ferroaleaciones
Zinc_production | Transformation | YES | Zinc_production | TRUE | PROD_CINC | Zinc production | Producción de Zinc | PROD_CINC | Zinc production | Producción de Zinc
Use_Lubricants_oils | Transformation | YES | Use_Lubricants_oils | TRUE | LUBRI_OILS | Use of Lubricants Oils | Uso de Lubricantes Aceites | LUBRI_OILS | Use of Lubricants Oils | Uso de Lubricantes Aceites
Use_Paraffin_Wax | Transformation | YES | Use_Paraffin_Wax | TRUE | PARAFFIN | Use of Paraffin Wax | Uso de Ceras de parafina | PARAFFIN | Use of Paraffin Wax | Uso de Ceras de parafina
Product_use_N2O | Transformation | YES | Product_use_N2O | TRUE | PU_N2O | Product use N2O | Uso de N2O | PU_N2O | Product use N2O | Uso de N2O
Refrigeration_and_air_conditioning_HFC32 | Import/Distribution | YES | Refrigeration_and_air_conditioning_HFC32 | TRUE | REFR_AC_HFC32 | Refrigeration and air conditioning HFC32 | Refrigeración y aire acondicionado HFC32 | REFR_AC_HFC32 | Refrigeration and air conditioning HFC32 | Refrigeración y aire acondicionado HFC32
Refrigeration_and_air_conditioning_HFC125 | Import/Distribution | YES | Refrigeration_and_air_conditioning_HFC125 | TRUE | REFR_AC_HFC125 | Refrigeration and air conditioning HFC125 | Refrigeración y aire acondicionado HFC125 | REFR_AC_HFC125 | Refrigeration and air conditioning HFC125 | Refrigeración y aire acondicionado HFC125
Refrigeration_and_air_conditioning_HFC134a | Import/Distribution | YES | Refrigeration_and_air_conditioning_HFC134a | TRUE | REFR_AC_HFC134a | Refrigeration and air conditioning HFC134a | Refrigeración y aire acondicionado HFC134a | REFR_AC_HFC134a | Refrigeration and air conditioning HFC134a | Refrigeración y aire acondicionado HFC134a
Refrigeration_and_air_conditioning_HFC143a | Import/Distribution | YES | Refrigeration_and_air_conditioning_HFC143a | TRUE | REFR_AC_HFC143a | Refrigeration and air conditioning HFC143a | Refrigeración y aire acondicionado HFC143a | REFR_AC_HFC143a | Refrigeration and air conditioning HFC143a | Refrigeración y aire acondicionado HFC143a
Note on D1: Detail 1: Este es el commodity que se transmite a través de todo el sistema de energía.

## SecondaryEnergy
Secondary_Commodity | Mode | Activated | Tertiary_Commodity | Final in Chain | Tech - Code | Tech - Plain English | Tech - Plain Spanish | Fuel - Code (Input) | Fuel - Plain English (Input) | Fuel - Plain Spanish (Input) | Fuel - Code (Output) | Fuel - Plain English (Output) | Fuel - Plain Spanish (Output)
Raw_materials_for_clinker | Transformation | YES | Clinker_production | FALSE | PROD_CLK_TRAD | Traditional clinker production | Producción de clinker tradicional | RAW_MAT_CLK | Raw materials for clinker | Materia prima para clinker | CLK_PROD | Clinker production | Producción de clinker
Clinker_production | Transformation | YES | Cement_production | TRUE | PROD_CEM | Cement production | Producción de cemento | CLK_PROD | Clinker production | Producción de clinker | CEM_PROD | Cement production | Producción de cemento
Raw_materials_for_cement | Transformation | YES | Cement_production | TRUE | PROD_CEM | Cement production | Producción de cemento | RAW_MAT_CEM | Raw materials for cement | Materia prima para cemento | CEM_PROD | Cement production | Producción de cemento