## Primary
Tech | Tech.Name | Fuel.O | Fuel.O.Name | Value.Fuel.O | Unit.Fuel.O
RAW_MAT_CLK | Supply of raw material for clinker | RAW_MAT_CLK | Raw materials for clinker | 1 | Mt material
RAW_MAT_CEM | Supply of raw material for cement | RAW_MAT_CEM | Raw materials for cement | 1 | Mt material
IMP_STOR | Imports or storage of Clinker | CLK_PROD | Clinker production | 1 | Mt Clinker
LIME_PROD | Lime production | LIME_PROD | Lime production | 1 | Mt lime
CARBONATE | Carbonate | CARBONATE | Carbonate | 1 | MtNa2CO3
CARBIDE_PROD | Carbide production | CARBIDE_PROD | Carbide production | 1 | kt carburo
PROD_FERRO | Ferroalloy production | PROD_FERRO | Ferroalloy production | 1 | MtFeNi
PROD_CINC | Zinc production | PROD_CINC | Zinc production | 1 | MtZn
LUBRI_OILS | Use of Lubricants Oils | LUBRI_OILS | Use of Lubricants Oils | 1 | Mtep
PARAFFIN | Use of Paraffin Wax | PARAFFIN | Use of Paraffin Wax | 1 | Mt paraffin wax
PU_N2O | Product use N2O | PU_N2O | Product use N2O | 1 | MtCO2e
REFR_AC_HFC32 | Refrigeration and air conditioning HFC32 | REFR_AC_HFC32 | Refrigeration and air conditioning HFC32 | 1 | MtCO2e
REFR_AC_HFC125 | Refrigeration and air conditioning HFC125 | REFR_AC_HFC125 | Refrigeration and air conditioning HFC125 | 1 | MtCO2e
REFR_AC_HFC134a | Refrigeration and air conditioning HFC134a | REFR_AC_HFC134a | Refrigeration and air conditioning HFC134a | 1 | MtCO2e
REFR_AC_HFC143a | Refrigeration and air conditioning HFC143a | REFR_AC_HFC143a | Refrigeration and air conditioning HFC143a | 1 | MtCO2e

## Secondary
Fuel.I | Fuel.I.Name | Value.Fuel.I | Unit.Fuel.I | Tech | Tech.Name | Fuel.O | Fuel.O.Name | Value.Fuel.O | Unit.Fuel.O
RAW_MAT_CLK | Raw materials for clinker | 1 | Mt material | PROD_CLK_TRAD | Traditional clinker production | CLK_PROD | Clinker production | 1 | Mt Clinker
CLK_PROD | Clinker production | 0.7128 | Mt Clinker | PROD_CEM | Cement production | CEM_PROD | Cement production | 1 | Mt cemento
RAW_MAT_CEM | Raw materials for cement | 0.2872 | Mt material | PROD_CEM | Cement production | CEM_PROD | Cement production | 1 | Mt cemento

## Demand Techs
Fuel.I | Fuel.I.Name | Value.Fuel.I | Unit.Fuel.I | Tech | Tech.Name | Fuel.O | Fuel.O.Name | Value.Fuel.O | Unit.Fuel.O
CEM_PROD |  | 1 | Mt cemento | T5CEM_PRODIND | Demand Cement production for Industrial | E5INDCEM_PROD | Demand Industrial Cement production | 1 | Mt cemento
LIME_PROD |  | 1 | Mt lime | T5LIME_PRODIPPU | Demand Lime production for Industrial Processes | E5IPPULIME_PROD | Demand Industrial Processes Lime production | 1 | Mt lime
CARBONATE |  | 1 | MtNa2CO3 | T5CARBONATEIPPU | Demand Carbonate for Industrial Processes | E5IPPUCARBONATE | Demand Industrial Processes Carbonate | 1 | MtNa2CO3
CARBIDE_PROD |  | 1 | kt carburo | T5CARBIDE_PRODIPPU | Demand Carbide production for Industrial Processes | E5IPPUCARBIDE_PROD | Demand Industrial Processes Carbide production | 1 | kt carburo
PROD_FERRO |  | 1 | MtFeNi | T5PROD_FERROIPPU | Demand Ferroalloy production for Industrial Processes | E5IPPUPROD_FERRO | Demand Industrial Processes Ferroalloy production | 1 | MtFeNi
PROD_CINC |  | 1 | MtZn | T5PROD_CINCIPPU | Demand Zinc production for Industrial Processes | E5IPPUPROD_CINC | Demand Industrial Processes Zinc production | 1 | MtZn
LUBRI_OILS |  | 1 | Mtep | T5LUBRI_OILSIPPU | Demand Use of Lubricants Oils for Industrial Processes | E5IPPULUBRI_OILS | Demand Industrial Processes Use of Lubricants Oils | 1 | Mtep
PARAFFIN |  | 1 | Mt paraffin wax | T5PARAFFINIPPU | Demand Use of Paraffin Wax for Industrial Processes | E5IPPUPARAFFIN | Demand Industrial Processes Use of Paraffin Wax | 1 | Mt paraffin wax
PU_N2O |  | 1 | MtCO2e | T5PU_N2OIPPU | Demand Product use N2O for Industrial Processes | E5IPPUPU_N2O | Demand Industrial Processes Product use N2O | 1 | MtCO2e
REFR_AC_HFC32 |  | 1 | MtCO2e | T5REFR_AC_HFC32IPPU | Demand Refrigeration and air conditioning HFC32 for Industrial Processes | E5IPPUREFR_AC_HFC32 | Demand Industrial Processes Refrigeration and air conditioning HFC32 | 1 | MtCO2e
REFR_AC_HFC125 |  | 1 | MtCO2e | T5REFR_AC_HFC125IPPU | Demand Refrigeration and air conditioning HFC125 for Industrial Processes | E5IPPUREFR_AC_HFC125 | Demand Industrial Processes Refrigeration and air conditioning HFC125 | 1 | MtCO2e
REFR_AC_HFC134a |  | 1 | MtCO2e | T5REFR_AC_HFC134aIPPU | Demand Refrigeration and air conditioning HFC134a for Industrial Processes | E5IPPUREFR_AC_HFC134a | Demand Industrial Processes Refrigeration and air conditioning HFC134a | 1 | MtCO2e
REFR_AC_HFC143a |  | 1 | MtCO2e | T5REFR_AC_HFC143aIPPU | Demand Refrigeration and air conditioning HFC143a for Industrial Processes | E5IPPUREFR_AC_HFC143a | Demand Industrial Processes Refrigeration and air conditioning HFC143a | 1 | MtCO2e