## Fixed Horizon Parameters
Tech.Type | Tech.ID | Tech | Tech.Name | Parameter.ID | Parameter | Unit | Value
Primary | 1 | RAW_MAT_CLK | Supply of raw material for clinker | 1 | CapacityToActivityUnit | Mt material/Mt material | 1
Primary | 1 | RAW_MAT_CLK | Supply of raw material for clinker | 2 | OperationalLife | Years | 1
Primary | 2 | RAW_MAT_CEM | Supply of raw material for cement | 1 | CapacityToActivityUnit | Mt material/Mt material | 1
Primary | 2 | RAW_MAT_CEM | Supply of raw material for cement | 2 | OperationalLife | Years | 1
Primary | 3 | IMP_STOR | Imports or storage of Clinker | 1 | CapacityToActivityUnit | Mt Clinker/Mt Clinker | 1
Primary | 3 | IMP_STOR | Imports or storage of Clinker | 2 | OperationalLife | Years | 1
Primary | 4 | LIME_PROD | Lime production | 1 | CapacityToActivityUnit | Mt lime/Mt lime | 1
Primary | 4 | LIME_PROD | Lime production | 2 | OperationalLife | Years | 1
Primary | 5 | CARBONATE | Carbonate | 1 | CapacityToActivityUnit | MtNa2CO3/MtNa2CO3 | 1
Primary | 5 | CARBONATE | Carbonate | 2 | OperationalLife | Years | 1
Primary | 6 | CARBIDE_PROD | Carbide production | 1 | CapacityToActivityUnit | kt carburo/kt carburo | 1
Primary | 6 | CARBIDE_PROD | Carbide production | 2 | OperationalLife | Years | 1
Primary | 7 | PROD_FERRO | Ferroalloy production | 1 | CapacityToActivityUnit | MtFeNi/MtFeNi | 1
Primary | 7 | PROD_FERRO | Ferroalloy production | 2 | OperationalLife | Years | 1
Primary | 8 | PROD_CINC | Zinc production | 1 | CapacityToActivityUnit | MtZn/MtZn | 1
Primary | 8 | PROD_CINC | Zinc production | 2 | OperationalLife | Years | 1
Primary | 9 | LUBRI_OILS | Use of Lubricants Oils | 1 | CapacityToActivityUnit | Mtep/Mtep | 1
Primary | 9 | LUBRI_OILS | Use of Lubricants Oils | 2 | OperationalLife | Years | 1
Primary | 10 | PARAFFIN | Use of Paraffin Wax | 1 | CapacityToActivityUnit | Mt paraffin wax/Mt paraffin wax | 1
Primary | 10 | PARAFFIN | Use of Paraffin Wax | 2 | OperationalLife | Years | 1
Primary | 11 | PU_N2O | Product use N2O | 1 | CapacityToActivityUnit | MtCO2e/MtCO2e | 1
Primary | 11 | PU_N2O | Product use N2O | 2 | OperationalLife | Years | 1
Primary | 12 | REFR_AC_HFC32 | Refrigeration and air conditioning HFC32 | 1 | CapacityToActivityUnit | MtCO2e/MtCO2e | 1
Primary | 12 | REFR_AC_HFC32 | Refrigeration and air conditioning HFC32 | 2 | OperationalLife | Years | 1
Primary | 13 | REFR_AC_HFC125 | Refrigeration and air conditioning HFC125 | 1 | CapacityToActivityUnit | MtCO2e/MtCO2e | 1
Primary | 13 | REFR_AC_HFC125 | Refrigeration and air conditioning HFC125 | 2 | OperationalLife | Years | 1
Primary | 14 | REFR_AC_HFC134a | Refrigeration and air conditioning HFC134a | 1 | CapacityToActivityUnit | MtCO2e/MtCO2e | 1
Primary | 14 | REFR_AC_HFC134a | Refrigeration and air conditioning HFC134a | 2 | OperationalLife | Years | 1
Primary | 15 | REFR_AC_HFC143a | Refrigeration and air conditioning HFC143a | 1 | CapacityToActivityUnit | MtCO2e/MtCO2e | 1
Primary | 15 | REFR_AC_HFC143a | Refrigeration and air conditioning HFC143a | 2 | OperationalLife | Years | 1
Secondary | 1 | PROD_CLK_TRAD | Traditional clinker production | 1 | CapacityToActivityUnit | Mt Clinker/Mt Clinker | 1
Secondary | 1 | PROD_CLK_TRAD | Traditional clinker production | 2 | OperationalLife | Years | 1
Secondary | 2 | PROD_CEM | Cement production | 1 | CapacityToActivityUnit | Mt cemento/Mt cemento | 1
Secondary | 2 | PROD_CEM | Cement production | 2 | OperationalLife | Years | 1
Demand Techs | 1 | T5CEM_PRODIND | Demand Cement production for Industrial | 1 | CapacityToActivityUnit | Mt cemento/Mt cemento | 1
Demand Techs | 1 | T5CEM_PRODIND | Demand Cement production for Industrial | 2 | OperationalLife | Years | 1
Demand Techs | 2 | T5LIME_PRODIPPU | Demand Lime production for Industrial Processes | 1 | CapacityToActivityUnit | Mt lime/Mt lime | 1
Demand Techs | 2 | T5LIME_PRODIPPU | Demand Lime production for Industrial Processes | 2 | OperationalLife | Years | 1
Demand Techs | 3 | T5CARBONATEIPPU | Demand Carbonate for Industrial Processes | 1 | CapacityToActivityUnit | MtNa2CO3/MtNa2CO3 | 1
Demand Techs | 3 | T5CARBONATEIPPU | Demand Carbonate for Industrial Processes | 2 | OperationalLife | Years | 1
Demand Techs | 4 | T5CARBIDE_PRODIPPU | Demand Carbide production for Industrial Processes | 1 | CapacityToActivityUnit | kt carburo/kt carburo | 1
Demand Techs | 4 | T5CARBIDE_PRODIPPU | Demand Carbide production for Industrial Processes | 2 | OperationalLife | Years | 1
Demand Techs | 5 | T5PROD_FERROIPPU | Demand Ferroalloy production for Industrial Processes | 1 | CapacityToActivityUnit | MtFeNi/MtFeNi | 1
Demand Techs | 5 | T5PROD_FERROIPPU | Demand Ferroalloy production for Industrial Processes | 2 | OperationalLife | Years | 1
Demand Techs | 6 | T5PROD_CINCIPPU | Demand Zinc production for Industrial Processes | 1 | CapacityToActivityUnit | MtZn/MtZn | 1
Demand Techs | 6 | T5PROD_CINCIPPU | Demand Zinc production for Industrial Processes | 2 | OperationalLife | Years | 1
Demand Techs | 7 | T5LUBRI_OILSIPPU | Demand Use of Lubricants Oils for Industrial Processes | 1 | CapacityToActivityUnit | Mtep/Mtep | 1
Demand Techs | 7 | T5LUBRI_OILSIPPU | Demand Use of Lubricants Oils for Industrial Processes | 2 | OperationalLife | Years | 1
Demand Techs | 8 | T5PARAFFINIPPU | Demand Use of Paraffin Wax for Industrial Processes | 1 | CapacityToActivityUnit | Mt paraffin wax/Mt paraffin wax | 1
Demand Techs | 8 | T5PARAFFINIPPU | Demand Use of Paraffin Wax for Industrial Processes | 2 | OperationalLife | Years | 1
Demand Techs | 9 | T5PU_N2OIPPU | Demand Product use N2O for Industrial Processes | 1 | CapacityToActivityUnit | MtCO2e/MtCO2e | 1
Demand Techs | 9 | T5PU_N2OIPPU | Demand Product use N2O for Industrial Processes | 2 | OperationalLife | Years | 1
Demand Techs | 10 | T5REFR_AC_HFC32IPPU | Demand Refrigeration and air conditioning HFC32 for Industrial Processes | 1 | CapacityToActivityUnit | MtCO2e/MtCO2e | 1
Demand Techs | 10 | T5REFR_AC_HFC32IPPU | Demand Refrigeration and air conditioning HFC32 for Industrial Processes | 2 | OperationalLife | Years | 1
Demand Techs | 11 | T5REFR_AC_HFC125IPPU | Demand Refrigeration and air conditioning HFC125 for Industrial Processes | 1 | CapacityToActivityUnit | MtCO2e/MtCO2e | 1
Demand Techs | 11 | T5REFR_AC_HFC125IPPU | Demand Refrigeration and air conditioning HFC125 for Industrial Processes | 2 | OperationalLife | Years | 1
Demand Techs | 12 | T5REFR_AC_HFC134aIPPU | Demand Refrigeration and air conditioning HFC134a for Industrial Processes | 1 | CapacityToActivityUnit | MtCO2e/MtCO2e | 1
Demand Techs | 12 | T5REFR_AC_HFC134aIPPU | Demand Refrigeration and air conditioning HFC134a for Industrial Processes | 2 | OperationalLife | Years | 1
Demand Techs | 13 | T5REFR_AC_HFC143aIPPU | Demand Refrigeration and air conditioning HFC143a for Industrial Processes | 1 | CapacityToActivityUnit | MtCO2e/MtCO2e | 1
Demand Techs | 13 | T5REFR_AC_HFC143aIPPU | Demand Refrigeration and air conditioning HFC143a for Industrial Processes | 2 | OperationalLife | Years | 1

## Primary Techs
Tech.ID | Tech | Tech.Name | Parameter.ID | Parameter | Unit | Projection.Mode | Projection.Parameter | 2018 | 2019 | 2020 | 2021 | 2022 | 2023 | 2024 | 2025 | 2026 | 2027 | 2028 | 2029 | 2030 | 2031 | 2032 | 2033 | 2034 | 2035 | 2036 | 2037 | 2038 | 2039 | 2040 | 2041 | 2042 | 2043 | 2044 | 2045 | 2046 | 2047 | 2048 | 2049 | 2050
1 | RAW_MAT_CLK | Supply of raw material for clinker | 1 | CapitalCost |  | EMPTY | 0
1 | RAW_MAT_CLK | Supply of raw material for clinker | 2 | FixedCost |  | EMPTY | 0
1 | RAW_MAT_CLK | Supply of raw material for clinker | 3 | VariableCost |  | EMPTY | 0
1 | RAW_MAT_CLK | Supply of raw material for clinker | 4 | ResidualCapacity |  | EMPTY | 0
1 | RAW_MAT_CLK | Supply of raw material for clinker | 5 | TotalAnnualMaxCapacity |  | EMPTY | 0
1 | RAW_MAT_CLK | Supply of raw material for clinker | 6 | TotalTechnologyAnnualActivityUpperLimit |  | EMPTY | 0
1 | RAW_MAT_CLK | Supply of raw material for clinker | 7 | TotalTechnologyAnnualActivityLowerLimit |  | EMPTY | 0
1 | RAW_MAT_CLK | Supply of raw material for clinker | 8 | TotalAnnualMinCapacityInvestment |  | EMPTY | 0
1 | RAW_MAT_CLK | Supply of raw material for clinker | 9 | CapacityFactor |  | EMPTY | 0
1 | RAW_MAT_CLK | Supply of raw material for clinker | 10 | AvailabilityFactor |  | EMPTY | 0
2 | RAW_MAT_CEM | Supply of raw material for cement | 1 | CapitalCost |  | EMPTY | 0
2 | RAW_MAT_CEM | Supply of raw material for cement | 2 | FixedCost |  | EMPTY | 0
2 | RAW_MAT_CEM | Supply of raw material for cement | 3 | VariableCost |  | EMPTY | 0
2 | RAW_MAT_CEM | Supply of raw material for cement | 4 | ResidualCapacity |  | EMPTY | 0
2 | RAW_MAT_CEM | Supply of raw material for cement | 5 | TotalAnnualMaxCapacity |  | EMPTY | 0
2 | RAW_MAT_CEM | Supply of raw material for cement | 6 | TotalTechnologyAnnualActivityUpperLimit |  | EMPTY | 0
2 | RAW_MAT_CEM | Supply of raw material for cement | 7 | TotalTechnologyAnnualActivityLowerLimit |  | EMPTY | 0
2 | RAW_MAT_CEM | Supply of raw material for cement | 8 | TotalAnnualMinCapacityInvestment |  | EMPTY | 0
2 | RAW_MAT_CEM | Supply of raw material for cement | 9 | CapacityFactor |  | EMPTY | 0
2 | RAW_MAT_CEM | Supply of raw material for cement | 10 | AvailabilityFactor |  | EMPTY | 0
3 | IMP_STOR | Imports or storage of Clinker | 1 | CapitalCost |  | EMPTY | 0
3 | IMP_STOR | Imports or storage of Clinker | 2 | FixedCost |  | EMPTY | 0
3 | IMP_STOR | Imports or storage of Clinker | 3 | VariableCost |  | EMPTY | 0
3 | IMP_STOR | Imports or storage of Clinker | 4 | ResidualCapacity |  | EMPTY | 0
3 | IMP_STOR | Imports or storage of Clinker | 5 | TotalAnnualMaxCapacity |  | EMPTY | 0
3 | IMP_STOR | Imports or storage of Clinker | 6 | TotalTechnologyAnnualActivityUpperLimit | Mt Clinker | User defined | 0 | 0.6397 | 0.6596 | 0.586 | 0.9822 | 0.8009 | 0.8177 | 0.8481 | 0.8786 | 0.9076 | 0.937 | 0.9683 | 0.9985 | 1.0286 | 1.056 | 1.0839 | 1.1124 | 1.1416 | 1.1713 | 1.1964 | 1.222 | 1.2479 | 1.2743 | 1.3012 | 1.323 | 1.3452 | 1.3676 | 1.3904 | 1.4134 | 1.4313 | 1.4494 | 1.4677 | 1.4861 | 1.5047
3 | IMP_STOR | Imports or storage of Clinker | 7 | TotalTechnologyAnnualActivityLowerLimit |  | EMPTY | 0
3 | IMP_STOR | Imports or storage of Clinker | 8 | TotalAnnualMinCapacityInvestment |  | EMPTY | 0
3 | IMP_STOR | Imports or storage of Clinker | 9 | CapacityFactor |  | EMPTY | 0
3 | IMP_STOR | Imports or storage of Clinker | 10 | AvailabilityFactor |  | EMPTY | 0
4 | LIME_PROD | Lime production | 1 | CapitalCost |  | EMPTY | 0
4 | LIME_PROD | Lime production | 2 | FixedCost |  | EMPTY | 0
4 | LIME_PROD | Lime production | 3 | VariableCost |  | EMPTY | 0
4 | LIME_PROD | Lime production | 4 | ResidualCapacity |  | EMPTY | 0
4 | LIME_PROD | Lime production | 5 | TotalAnnualMaxCapacity |  | EMPTY | 0
4 | LIME_PROD | Lime production | 6 | TotalTechnologyAnnualActivityUpperLimit | Mt lime | User defined | 0 | 0.4466 | 0.4216 | 0.4851 | 0.5547 | 0.5264 | 0.5374 | 0.5574 | 0.5775 | 0.5965 | 0.6158 | 0.6364 | 0.6563 | 0.6761 | 0.694 | 0.7124 | 0.7312 | 0.7503 | 0.7698 | 0.7864 | 0.8031 | 0.8202 | 0.8376 | 0.8552 | 0.8696 | 0.8841 | 0.8989 | 0.9138 | 0.929 | 0.9407 | 0.9526 | 0.9646 | 0.9768 | 0.989
4 | LIME_PROD | Lime production | 7 | TotalTechnologyAnnualActivityLowerLimit | Mt lime | User defined | 0 | 0.4466 | 0.4216 | 0.4851 | 0.5547 | 0.5264 | 0.5374 | 0.5574 | 0.5775 | 0.5965 | 0.6158 | 0.6364 | 0.6563 | 0.6761 | 0.694 | 0.7124 | 0.7312 | 0.7503 | 0.7698 | 0.7864 | 0.8031 | 0.8202 | 0.8376 | 0.8552 | 0.8696 | 0.8841 | 0.8989 | 0.9138 | 0.929 | 0.9407 | 0.9526 | 0.9646 | 0.9768 | 0.989
4 | LIME_PROD | Lime production | 8 | TotalAnnualMinCapacityInvestment |  | EMPTY | 0
4 | LIME_PROD | Lime production | 9 | CapacityFactor |  | EMPTY | 0
4 | LIME_PROD | Lime production | 10 | AvailabilityFactor |  | EMPTY | 0
5 | CARBONATE | Carbonate | 1 | CapitalCost |  | EMPTY | 0
5 | CARBONATE | Carbonate | 2 | FixedCost |  | EMPTY | 0
5 | CARBONATE | Carbonate | 3 | VariableCost |  | EMPTY | 0
5 | CARBONATE | Carbonate | 4 | ResidualCapacity |  | EMPTY | 0
5 | CARBONATE | Carbonate | 5 | TotalAnnualMaxCapacity |  | EMPTY | 0
5 | CARBONATE | Carbonate | 6 | TotalTechnologyAnnualActivityUpperLimit | MtNa2CO3 | User defined | 0 | 0.0079 | 0.0062 | 0.0078 | 0.0096 | 0.0106 | 0.0106 | 0.0109 | 0.0112 | 0.0115 | 0.0118 | 0.0121 | 0.0124 | 0.0127 | 0.013 | 0.0133 | 0.0136 | 0.0139 | 0.0142 | 0.0144 | 0.0146 | 0.0148 | 0.015 | 0.0152 | 0.0154 | 0.0156 | 0.0158 | 0.016 | 0.0162 | 0.0164 | 0.0166 | 0.0168 | 0.017 | 0.0172
5 | CARBONATE | Carbonate | 7 | TotalTechnologyAnnualActivityLowerLimit | MtNa2CO3 | User defined | 0 | 0.0079 | 0.0062 | 0.0078 | 0.0096 | 0.0106 | 0.0106 | 0.0109 | 0.0112 | 0.0115 | 0.0118 | 0.0121 | 0.0124 | 0.0127 | 0.013 | 0.0133 | 0.0136 | 0.0139 | 0.0142 | 0.0144 | 0.0146 | 0.0148 | 0.015 | 0.0152 | 0.0154 | 0.0156 | 0.0158 | 0.016 | 0.0162 | 0.0164 | 0.0166 | 0.0168 | 0.017 | 0.0172
5 | CARBONATE | Carbonate | 8 | TotalAnnualMinCapacityInvestment |  | EMPTY | 0
5 | CARBONATE | Carbonate | 9 | CapacityFactor |  | EMPTY | 0
5 | CARBONATE | Carbonate | 10 | AvailabilityFactor |  | EMPTY | 0
6 | CARBIDE_PROD | Carbide production | 1 | CapitalCost |  | EMPTY | 0
6 | CARBIDE_PROD | Carbide production | 2 | FixedCost |  | EMPTY | 0
6 | CARBIDE_PROD | Carbide production | 3 | VariableCost |  | EMPTY | 0
6 | CARBIDE_PROD | Carbide production | 4 | ResidualCapacity |  | EMPTY | 0
6 | CARBIDE_PROD | Carbide production | 5 | TotalAnnualMaxCapacity |  | EMPTY | 0
6 | CARBIDE_PROD | Carbide production | 6 | TotalTechnologyAnnualActivityUpperLimit | kt carburo | User defined | 0 | 0.3796 | 0.4179 | 0.4058 | 0.2937 | 0.551 | 0.5494 | 0.5647 | 0.58 | 0.5944 | 0.6089 | 0.6242 | 0.6388 | 0.6533 | 0.6664 | 0.6797 | 0.6932 | 0.7068 | 0.7206 | 0.7322 | 0.744 | 0.7559 | 0.7679 | 0.7801 | 0.79 | 0.7999 | 0.8099 | 0.82 | 0.8302 | 0.8381 | 0.8461 | 0.8541 | 0.8622 | 0.8703
6 | CARBIDE_PROD | Carbide production | 7 | TotalTechnologyAnnualActivityLowerLimit | kt carburo | User defined | 0 | 0.3796 | 0.4179 | 0.4058 | 0.2937 | 0.551 | 0.5494 | 0.5647 | 0.58 | 0.5944 | 0.6089 | 0.6242 | 0.6388 | 0.6533 | 0.6664 | 0.6797 | 0.6932 | 0.7068 | 0.7206 | 0.7322 | 0.744 | 0.7559 | 0.7679 | 0.7801 | 0.79 | 0.7999 | 0.8099 | 0.82 | 0.8302 | 0.8381 | 0.8461 | 0.8541 | 0.8622 | 0.8703
6 | CARBIDE_PROD | Carbide production | 8 | TotalAnnualMinCapacityInvestment |  | EMPTY | 0
6 | CARBIDE_PROD | Carbide production | 9 | CapacityFactor |  | EMPTY | 0
6 | CARBIDE_PROD | Carbide production | 10 | AvailabilityFactor |  | EMPTY | 0
7 | PROD_FERRO | Ferroalloy production | 1 | CapitalCost |  | EMPTY | 0
7 | PROD_FERRO | Ferroalloy production | 2 | FixedCost |  | EMPTY | 0
7 | PROD_FERRO | Ferroalloy production | 3 | VariableCost |  | EMPTY | 0
7 | PROD_FERRO | Ferroalloy production | 4 | ResidualCapacity |  | EMPTY | 0
7 | PROD_FERRO | Ferroalloy production | 5 | TotalAnnualMaxCapacity |  | EMPTY | 0
7 | PROD_FERRO | Ferroalloy production | 6 | TotalTechnologyAnnualActivityUpperLimit | MtFeNi | User defined | 0 | 0.0537 | 0.0592 | 0.0759 | 0.0789 | 0.0787 | 0.0803 | 0.0833 | 0.0863 | 0.0891 | 0.092 | 0.0951 | 0.0981 | 0.101 | 0.1037 | 0.1065 | 0.1093 | 0.1121 | 0.115 | 0.1175 | 0.12 | 0.1226 | 0.1252 | 0.1278 | 0.1299 | 0.1321 | 0.1343 | 0.1366 | 0.1388 | 0.1406 | 0.1424 | 0.1442 | 0.146 | 0.1478
7 | PROD_FERRO | Ferroalloy production | 7 | TotalTechnologyAnnualActivityLowerLimit | MtFeNi | User defined | 0 | 0.0537 | 0.0592 | 0.0759 | 0.0789 | 0.0787 | 0.0803 | 0.0833 | 0.0863 | 0.0891 | 0.092 | 0.0951 | 0.0981 | 0.101 | 0.1037 | 0.1065 | 0.1093 | 0.1121 | 0.115 | 0.1175 | 0.12 | 0.1226 | 0.1252 | 0.1278 | 0.1299 | 0.1321 | 0.1343 | 0.1366 | 0.1388 | 0.1406 | 0.1424 | 0.1442 | 0.146 | 0.1478
7 | PROD_FERRO | Ferroalloy production | 8 | TotalAnnualMinCapacityInvestment |  | EMPTY | 0
7 | PROD_FERRO | Ferroalloy production | 9 | CapacityFactor |  | EMPTY | 0
7 | PROD_FERRO | Ferroalloy production | 10 | AvailabilityFactor |  | EMPTY | 0
8 | PROD_CINC | Zinc production | 1 | CapitalCost |  | EMPTY | 0
8 | PROD_CINC | Zinc production | 2 | FixedCost |  | EMPTY | 0
8 | PROD_CINC | Zinc production | 3 | VariableCost |  | EMPTY | 0
8 | PROD_CINC | Zinc production | 4 | ResidualCapacity |  | EMPTY | 0
8 | PROD_CINC | Zinc production | 5 | TotalAnnualMaxCapacity |  | EMPTY | 0
8 | PROD_CINC | Zinc production | 6 | TotalTechnologyAnnualActivityUpperLimit | MtZn | User defined | 0 | 0.004 | 0.0055 | 0.0024 | 0.0049 | 0.0055 | 0.0056 | 0.0058 | 0.006 | 0.0062 | 0.0064 | 0.0066 | 0.0068 | 0.007 | 0.0072 | 0.0074 | 0.0076 | 0.0078 | 0.008 | 0.0082 | 0.0084 | 0.0085 | 0.0087 | 0.0089 | 0.0091 | 0.0092 | 0.0094 | 0.0095 | 0.0097 | 0.0098 | 0.0099 | 0.0101 | 0.0102 | 0.0103
8 | PROD_CINC | Zinc production | 7 | TotalTechnologyAnnualActivityLowerLimit | MtZn | User defined | 0 | 0.004 | 0.0055 | 0.0024 | 0.0049 | 0.0055 | 0.0056 | 0.0058 | 0.006 | 0.0062 | 0.0064 | 0.0066 | 0.0068 | 0.007 | 0.0072 | 0.0074 | 0.0076 | 0.0078 | 0.008 | 0.0082 | 0.0084 | 0.0085 | 0.0087 | 0.0089 | 0.0091 | 0.0092 | 0.0094 | 0.0095 | 0.0097 | 0.0098 | 0.0099 | 0.0101 | 0.0102 | 0.0103
8 | PROD_CINC | Zinc production | 8 | TotalAnnualMinCapacityInvestment |  | EMPTY | 0
8 | PROD_CINC | Zinc production | 9 | CapacityFactor |  | EMPTY | 0
8 | PROD_CINC | Zinc production | 10 | AvailabilityFactor |  | EMPTY | 0
9 | LUBRI_OILS | Use of Lubricants Oils | 1 | CapitalCost |  | EMPTY | 0
9 | LUBRI_OILS | Use of Lubricants Oils | 2 | FixedCost |  | EMPTY | 0
9 | LUBRI_OILS | Use of Lubricants Oils | 3 | VariableCost |  | EMPTY | 0
9 | LUBRI_OILS | Use of Lubricants Oils | 4 | ResidualCapacity |  | EMPTY | 0
9 | LUBRI_OILS | Use of Lubricants Oils | 5 | TotalAnnualMaxCapacity |  | EMPTY | 0
9 | LUBRI_OILS | Use of Lubricants Oils | 6 | TotalTechnologyAnnualActivityUpperLimit | Mtep | User defined | 0 | 0.043 | 0.044 | 0.037 | 0.043 | 0.052 | 0.0518 | 0.0532 | 0.0546 | 0.056 | 0.0574 | 0.0588 | 0.0602 | 0.0616 | 0.0628 | 0.0641 | 0.0654 | 0.0667 | 0.068 | 0.0691 | 0.0702 | 0.0713 | 0.0724 | 0.0735 | 0.0744 | 0.0753 | 0.0762 | 0.0772 | 0.0782 | 0.0789 | 0.0797 | 0.0805 | 0.0813 | 0.0821
9 | LUBRI_OILS | Use of Lubricants Oils | 7 | TotalTechnologyAnnualActivityLowerLimit | Mtep | User defined | 0 | 0.043 | 0.044 | 0.037 | 0.043 | 0.052 | 0.0518 | 0.0532 | 0.0546 | 0.056 | 0.0574 | 0.0588 | 0.0602 | 0.0616 | 0.0628 | 0.0641 | 0.0654 | 0.0667 | 0.068 | 0.0691 | 0.0702 | 0.0713 | 0.0724 | 0.0735 | 0.0744 | 0.0753 | 0.0762 | 0.0772 | 0.0782 | 0.0789 | 0.0797 | 0.0805 | 0.0813 | 0.0821
9 | LUBRI_OILS | Use of Lubricants Oils | 8 | TotalAnnualMinCapacityInvestment |  | EMPTY | 0
9 | LUBRI_OILS | Use of Lubricants Oils | 9 | CapacityFactor |  | EMPTY | 0
9 | LUBRI_OILS | Use of Lubricants Oils | 10 | AvailabilityFactor |  | EMPTY | 0
10 | PARAFFIN | Use of Paraffin Wax | 1 | CapitalCost |  | EMPTY | 0
10 | PARAFFIN | Use of Paraffin Wax | 2 | FixedCost |  | EMPTY | 0
10 | PARAFFIN | Use of Paraffin Wax | 3 | VariableCost |  | EMPTY | 0
10 | PARAFFIN | Use of Paraffin Wax | 4 | ResidualCapacity |  | EMPTY | 0
10 | PARAFFIN | Use of Paraffin Wax | 5 | TotalAnnualMaxCapacity |  | EMPTY | 0
10 | PARAFFIN | Use of Paraffin Wax | 6 | TotalTechnologyAnnualActivityUpperLimit | Mt paraffin wax | User defined | 0 | 0.017 | 0.0164 | 0.0074 | 0.015 | 0.0122 | 0.0121 | 0.0125 | 0.0128 | 0.0131 | 0.0134 | 0.0138 | 0.0141 | 0.0144 | 0.0147 | 0.015 | 0.0153 | 0.0156 | 0.0159 | 0.0162 | 0.0164 | 0.0167 | 0.017 | 0.0172 | 0.0174 | 0.0177 | 0.0179 | 0.0181 | 0.0183 | 0.0185 | 0.0187 | 0.0189 | 0.019 | 0.0192
10 | PARAFFIN | Use of Paraffin Wax | 7 | TotalTechnologyAnnualActivityLowerLimit | Mt paraffin wax | User defined | 0 | 0.017 | 0.0164 | 0.0074 | 0.015 | 0.0122 | 0.0121 | 0.0125 | 0.0128 | 0.0131 | 0.0134 | 0.0138 | 0.0141 | 0.0144 | 0.0147 | 0.015 | 0.0153 | 0.0156 | 0.0159 | 0.0162 | 0.0164 | 0.0167 | 0.017 | 0.0172 | 0.0174 | 0.0177 | 0.0179 | 0.0181 | 0.0183 | 0.0185 | 0.0187 | 0.0189 | 0.019 | 0.0192
10 | PARAFFIN | Use of Paraffin Wax | 8 | TotalAnnualMinCapacityInvestment |  | EMPTY | 0
10 | PARAFFIN | Use of Paraffin Wax | 9 | CapacityFactor |  | EMPTY | 0
10 | PARAFFIN | Use of Paraffin Wax | 10 | AvailabilityFactor |  | EMPTY | 0
11 | PU_N2O | Product use N2O | 1 | CapitalCost |  | EMPTY | 0
11 | PU_N2O | Product use N2O | 2 | FixedCost |  | EMPTY | 0
11 | PU_N2O | Product use N2O | 3 | VariableCost |  | EMPTY | 0
11 | PU_N2O | Product use N2O | 4 | ResidualCapacity |  | EMPTY | 0
11 | PU_N2O | Product use N2O | 5 | TotalAnnualMaxCapacity |  | EMPTY | 0
11 | PU_N2O | Product use N2O | 6 | TotalTechnologyAnnualActivityUpperLimit | MtCO2e | User defined | 0 | 0 | 0 | 0 | 0 | 0 | 0 | 0 | 0 | 0 | 0 | 0 | 0 | 0 | 0 | 0 | 0 | 0 | 0 | 0 | 0 | 0 | 0 | 0 | 0 | 0 | 0 | 0 | 0 | 0 | 0 | 0 | 0 | 0
11 | PU_N2O | Product use N2O | 7 | TotalTechnologyAnnualActivityLowerLimit | MtCO2e | User defined | 0 | 0 | 0 | 0 | 0 | 0 | 0 | 0 | 0 | 0 | 0 | 0 | 0 | 0 | 0 | 0 | 0 | 0 | 0 | 0 | 0 | 0 | 0 | 0 | 0 | 0 | 0 | 0 | 0 | 0 | 0 | 0 | 0 | 0
11 | PU_N2O | Product use N2O | 8 | TotalAnnualMinCapacityInvestment |  | EMPTY | 0
11 | PU_N2O | Product use N2O | 9 | CapacityFactor |  | EMPTY | 0
11 | PU_N2O | Product use N2O | 10 | AvailabilityFactor |  | EMPTY | 0
12 | REFR_AC_HFC32 | Refrigeration and air conditioning HFC32 | 1 | CapitalCost |  | User defined | 0 | 0 | 0 | 0 | 0 | 0 | 0 | 0 | 0 | 0 | 0 | 0 | 0 | 0 | 0 | 0 | 0 | 0 | 0 | 0 | 0 | 0 | 0 | 0 | 0 | 0 | 0 | 0 | 0 | 0 | 0 | 0 | 0 | 0
12 | REFR_AC_HFC32 | Refrigeration and air conditioning HFC32 | 2 | FixedCost |  | EMPTY | 0
12 | REFR_AC_HFC32 | Refrigeration and air conditioning HFC32 | 3 | VariableCost |  | EMPTY | 0
12 | REFR_AC_HFC32 | Refrigeration and air conditioning HFC32 | 4 | ResidualCapacity |  | EMPTY | 0
12 | REFR_AC_HFC32 | Refrigeration and air conditioning HFC32 | 5 | TotalAnnualMaxCapacity |  | EMPTY | 0
12 | REFR_AC_HFC32 | Refrigeration and air conditioning HFC32 | 6 | TotalTechnologyAnnualActivityUpperLimit | MtCO2e | User defined | 0 | 0.0462 | 0.0579 | 0.0696 | 0.0708 | 0.0879 | 0.0905 | 0.0933 | 0.0961 | 0.0989 | 0.1019 | 0.105 | 0.1081 | 0.1113 | 0.1147 | 0.1181 | 0.1217 | 0.1253 | 0.1291 | 0.133 | 0.1369 | 0.1411 | 0.1453 | 0.1496 | 0.1541 | 0.1588 | 0.1635 | 0.1684 | 0.1735 | 0.1787 | 0.184 | 0.1896 | 0.1953 | 0.2011
12 | REFR_AC_HFC32 | Refrigeration and air conditioning HFC32 | 7 | TotalTechnologyAnnualActivityLowerLimit | MtCO2e | User defined | 0 | 0.0462 | 0.0579 | 0.0696 | 0.0708 | 0.0879 | 0.0905 | 0.0933 | 0.0961 | 0.0989 | 0.1019 | 0.105 | 0.1081 | 0.1113 | 0.1147 | 0.1181 | 0.1217 | 0.1253 | 0.1291 | 0.133 | 0.1369 | 0.1411 | 0.1453 | 0.1496 | 0.1541 | 0.1588 | 0.1635 | 0.1684 | 0.1735 | 0.1787 | 0.184 | 0.1896 | 0.1953 | 0.2011
12 | REFR_AC_HFC32 | Refrigeration and air conditioning HFC32 | 8 | TotalAnnualMinCapacityInvestment |  | EMPTY | 0
12 | REFR_AC_HFC32 | Refrigeration and air conditioning HFC32 | 9 | CapacityFactor |  | EMPTY | 0
12 | REFR_AC_HFC32 | Refrigeration and air conditioning HFC32 | 10 | AvailabilityFactor |  | EMPTY | 0
13 | REFR_AC_HFC125 | Refrigeration and air conditioning HFC125 | 1 | CapitalCost |  | User defined | 0 | 0 | 0 | 0 | 0 | 0 | 0 | 0 | 0 | 0 | 0 | 0 | 0 | 0 | 0 | 0 | 0 | 0 | 0 | 0 | 0 | 0 | 0 | 0 | 0 | 0 | 0 | 0 | 0 | 0 | 0 | 0 | 0 | 0
13 | REFR_AC_HFC125 | Refrigeration and air conditioning HFC125 | 2 | FixedCost |  | EMPTY | 0
13 | REFR_AC_HFC125 | Refrigeration and air conditioning HFC125 | 3 | VariableCost |  | EMPTY | 0
13 | REFR_AC_HFC125 | Refrigeration and air conditioning HFC125 | 4 | ResidualCapacity |  | EMPTY | 0
13 | REFR_AC_HFC125 | Refrigeration and air conditioning HFC125 | 5 | TotalAnnualMaxCapacity |  | EMPTY | 0
13 | REFR_AC_HFC125 | Refrigeration and air conditioning HFC125 | 6 | TotalTechnologyAnnualActivityUpperLimit | MtCO2e | User defined | 0 | 0.4657 | 0.555 | 0.6443 | 0.6443 | 0.723 | 0.7447 | 0.767 | 0.79 | 0.8137 | 0.8382 | 0.8633 | 0.8892 | 0.9159 | 0.9434 | 0.9717 | 1.0008 | 1.0308 | 1.0617 | 1.0936 | 1.1264 | 1.1602 | 1.195 | 1.2309 | 1.2678 | 1.3058 | 1.345 | 1.3853 | 1.4269 | 1.4697 | 1.5138 | 1.5592 | 1.606 | 1.6542
13 | REFR_AC_HFC125 | Refrigeration and air conditioning HFC125 | 7 | TotalTechnologyAnnualActivityLowerLimit | MtCO2e | User defined | 0 | 0.4657 | 0.555 | 0.6443 | 0.6443 | 0.723 | 0.7447 | 0.767 | 0.79 | 0.8137 | 0.8382 | 0.8633 | 0.8892 | 0.9159 | 0.9434 | 0.9717 | 1.0008 | 1.0308 | 1.0617 | 1.0936 | 1.1264 | 1.1602 | 1.195 | 1.2309 | 1.2678 | 1.3058 | 1.345 | 1.3853 | 1.4269 | 1.4697 | 1.5138 | 1.5592 | 1.606 | 1.6542
13 | REFR_AC_HFC125 | Refrigeration and air conditioning HFC125 | 8 | TotalAnnualMinCapacityInvestment |  | EMPTY | 0
13 | REFR_AC_HFC125 | Refrigeration and air conditioning HFC125 | 9 | CapacityFactor |  | EMPTY | 0
13 | REFR_AC_HFC125 | Refrigeration and air conditioning HFC125 | 10 | AvailabilityFactor |  | EMPTY | 0
14 | REFR_AC_HFC134a | Refrigeration and air conditioning HFC134a | 1 | CapitalCost |  | User defined | 0 | 0 | 0 | 0 | 0 | 0 | 0 | 0 | 0 | 0 | 0 | 0 | 0 | 0 | 0 | 0 | 0 | 0 | 0 | 0 | 0 | 0 | 0 | 0 | 0 | 0 | 0 | 0 | 0 | 0 | 0 | 0 | 0 | 0
14 | REFR_AC_HFC134a | Refrigeration and air conditioning HFC134a | 2 | FixedCost |  | EMPTY | 0
14 | REFR_AC_HFC134a | Refrigeration and air conditioning HFC134a | 3 | VariableCost |  | EMPTY | 0
14 | REFR_AC_HFC134a | Refrigeration and air conditioning HFC134a | 4 | ResidualCapacity |  | EMPTY | 0
14 | REFR_AC_HFC134a | Refrigeration and air conditioning HFC134a | 5 | TotalAnnualMaxCapacity |  | EMPTY | 0
14 | REFR_AC_HFC134a | Refrigeration and air conditioning HFC134a | 6 | TotalTechnologyAnnualActivityUpperLimit | MtCO2e | User defined | 0 | 0.7757 | 0.8357 | 0.8957 | 0.9473 | 1.0229 | 1.0536 | 1.0852 | 1.1178 | 1.1513 | 1.1858 | 1.2214 | 1.258 | 1.2958 | 1.3347 | 1.3747 | 1.4159 | 1.4584 | 1.5022 | 1.5472 | 1.5936 | 1.6415 | 1.6907 | 1.7414 | 1.7937 | 1.8475 | 1.9029 | 1.96 | 2.0188 | 2.0793 | 2.1417 | 2.206 | 2.2722 | 2.3403
14 | REFR_AC_HFC134a | Refrigeration and air conditioning HFC134a | 7 | TotalTechnologyAnnualActivityLowerLimit | MtCO2e | User defined | 0 | 0.7757 | 0.8357 | 0.8957 | 0.9473 | 1.0229 | 1.0536 | 1.0852 | 1.1178 | 1.1513 | 1.1858 | 1.2214 | 1.258 | 1.2958 | 1.3347 | 1.3747 | 1.4159 | 1.4584 | 1.5022 | 1.5472 | 1.5936 | 1.6415 | 1.6907 | 1.7414 | 1.7937 | 1.8475 | 1.9029 | 1.96 | 2.0188 | 2.0793 | 2.1417 | 2.206 | 2.2722 | 2.3403
14 | REFR_AC_HFC134a | Refrigeration and air conditioning HFC134a | 8 | TotalAnnualMinCapacityInvestment |  | EMPTY | 0
14 | REFR_AC_HFC134a | Refrigeration and air conditioning HFC134a | 9 | CapacityFactor |  | EMPTY | 0
14 | REFR_AC_HFC134a | Refrigeration and air conditioning HFC134a | 10 | AvailabilityFactor |  | EMPTY | 0
15 | REFR_AC_HFC143a | Refrigeration and air conditioning HFC143a | 1 | CapitalCost |  | User defined | 0 | 0 | 0 | 0 | 0 | 0 | 0 | 0 | 0 | 0 | 0 | 0 | 0 | 0 | 0 | 0 | 0 | 0 | 0 | 0 | 0 | 0 | 0 | 0 | 0 | 0 | 0 | 0 | 0 | 0 | 0 | 0 | 0 | 0
15 | REFR_AC_HFC143a | Refrigeration and air conditioning HFC143a | 2 | FixedCost |  | EMPTY | 0
15 | REFR_AC_HFC143a | Refrigeration and air conditioning HFC143a | 3 | VariableCost |  | EMPTY | 0
15 | REFR_AC_HFC143a | Refrigeration and air conditioning HFC143a | 4 | ResidualCapacity |  | EMPTY | 0
15 | REFR_AC_HFC143a | Refrigeration and air conditioning HFC143a | 5 | TotalAnnualMaxCapacity |  | EMPTY | 0
15 | REFR_AC_HFC143a | Refrigeration and air conditioning HFC143a | 6 | TotalTechnologyAnnualActivityUpperLimit | MtCO2e | User defined | 0 | 0.384 | 0.4552 | 0.5263 | 0.5263 | 0.5263 | 0.5421 | 0.5584 | 0.5751 | 0.5924 | 0.6101 | 0.6284 | 0.6473 | 0.6667 | 0.6867 | 0.7073 | 0.7285 | 0.7504 | 0.7729 | 0.7961 | 0.82 | 0.8446 | 0.8699 | 0.896 | 0.9229 | 0.9506 | 0.9791 | 1.0084 | 1.0387 | 1.0699 | 1.102 | 1.135 | 1.1691 | 1.2041
15 | REFR_AC_HFC143a | Refrigeration and air conditioning HFC143a | 7 | TotalTechnologyAnnualActivityLowerLimit | MtCO2e | User defined | 0 | 0.384 | 0.4552 | 0.5263 | 0.5263 | 0.5263 | 0.5421 | 0.5584 | 0.5751 | 0.5924 | 0.6101 | 0.6284 | 0.6473 | 0.6667 | 0.6867 | 0.7073 | 0.7285 | 0.7504 | 0.7729 | 0.7961 | 0.82 | 0.8446 | 0.8699 | 0.896 | 0.9229 | 0.9506 | 0.9791 | 1.0084 | 1.0387 | 1.0699 | 1.102 | 1.135 | 1.1691 | 1.2041
15 | REFR_AC_HFC143a | Refrigeration and air conditioning HFC143a | 8 | TotalAnnualMinCapacityInvestment |  | EMPTY | 0
15 | REFR_AC_HFC143a | Refrigeration and air conditioning HFC143a | 9 | CapacityFactor |  | EMPTY | 0
15 | REFR_AC_HFC143a | Refrigeration and air conditioning HFC143a | 10 | AvailabilityFactor |  | EMPTY | 0

## Secondary Techs
Tech.ID | Tech | Tech.Name | Parameter.ID | Parameter | Unit | Projection.Mode | Projection.Parameter | 2018 | 2019 | 2020 | 2021 | 2022 | 2023 | 2024 | 2025 | 2026 | 2027 | 2028 | 2029 | 2030 | 2031 | 2032 | 2033 | 2034 | 2035 | 2036 | 2037 | 2038 | 2039 | 2040 | 2041 | 2042 | 2043 | 2044 | 2045 | 2046 | 2047 | 2048 | 2049 | 2050
1 | PROD_CLK_TRAD | Traditional clinker production | 1 | CapitalCost | MUSD/Mt clinker | User defined | 0 | 0 | 0 | 0 | 0 | 0 | 0 | 0 | 0 | 0 | 0 | 0 | 0 | 0 | 0 | 0 | 0 | 0 | 0 | 0 | 0 | 0 | 0 | 0 | 0 | 0 | 0 | 0 | 0 | 0 | 0 | 0 | 0 | 0
1 | PROD_CLK_TRAD | Traditional clinker production | 2 | FixedCost | MUSD/Mt clinker | User defined | 0 | 0 | 0 | 0 | 0 | 0 | 0 | 0 | 0 | 0 | 0 | 0 | 0 | 0 | 0 | 0 | 0 | 0 | 0 | 0 | 0 | 0 | 0 | 0 | 0 | 0 | 0 | 0 | 0 | 0 | 0 | 0 | 0 | 0
1 | PROD_CLK_TRAD | Traditional clinker production | 3 | VariableCost |  | User defined | 0 | 0 | 0 | 0 | 0 | 0 | 0 | 0 | 0 | 0 | 0 | 0 | 0 | 0 | 0 | 0 | 0 | 0 | 0 | 0 | 0 | 0 | 0 | 0 | 0 | 0 | 0 | 0 | 0 | 0 | 0 | 0 | 0 | 0
1 | PROD_CLK_TRAD | Traditional clinker production | 4 | ResidualCapacity |  | User defined | 0 | 0 | 0 | 0 | 0 | 0 | 0 | 0 | 0 | 0 | 0 | 0 | 0 | 0 | 0 | 0 | 0 | 0 | 0 | 0 | 0 | 0 | 0 | 0 | 0 | 0 | 0 | 0 | 0 | 0 | 0 | 0 | 0 | 0
1 | PROD_CLK_TRAD | Traditional clinker production | 5 | TotalAnnualMaxCapacity |  | EMPTY | 0
1 | PROD_CLK_TRAD | Traditional clinker production | 6 | TotalTechnologyAnnualActivityUpperLimit | Mt Clinker | User defined | 0 | 3.2306 | 3.3315 | 3.0396 | 3.5833 | 3.7081 | 3.7858 | 3.9264 | 4.0679 | 4.2017 | 4.338 | 4.4828 | 4.6226 | 4.7621 | 4.8888 | 5.0183 | 5.1504 | 5.2851 | 5.4227 | 5.539 | 5.6573 | 5.7776 | 5.8999 | 6.0242 | 6.1254 | 6.2279 | 6.3318 | 6.4369 | 6.5436 | 6.6266 | 6.7103 | 6.7948 | 6.8803 | 6.9666
1 | PROD_CLK_TRAD | Traditional clinker production | 7 | TotalTechnologyAnnualActivityLowerLimit | Mt Clinker | User defined | 0 | 0 | 0 | 0 | 0 | 0 | 0 | 0 | 0 | 0 | 0 | 0 | 0 | 0 | 0 | 0 | 0 | 0 | 0 | 0 | 0 | 0 | 0 | 0 | 0 | 0 | 0 | 0 | 0 | 0 | 0 | 0 | 0 | 0
1 | PROD_CLK_TRAD | Traditional clinker production | 8 | TotalAnnualMinCapacityInvestment |  | EMPTY | 0
1 | PROD_CLK_TRAD | Traditional clinker production | 9 | CapacityFactor |  | User defined | 0 | bar: 2018 to 2050
1 | PROD_CLK_TRAD | Traditional clinker production | 10 | AvailabilityFactor |  | User defined | 0 | 0.77906 | 0.77906 | 0.77906 | 0.77906 | 0.77906 | 0.77906 | 0.77906 | 0.77906 | 0.77906 | 0.77906 | 0.77906 | 0.77906 | 0.77906 | 0.77906 | 0.77906 | 0.77906 | 0.77906 | 0.77906 | 0.77906 | 0.77906 | 0.77906 | 0.77906 | 0.77906 | 0.77906 | 0.77906 | 0.77906 | 0.77906 | 0.77906 | 0.77906 | 0.77906 | 0.77906 | 0.77906 | 0.77906
2 | PROD_CEM | Cement production | 1 | CapitalCost | MUSD/Mt cemento | User defined | 0 | 0 | 0 | 0 | 0 | 0 | 0 | 0 | 0 | 0 | 0 | 0 | 0 | 0 | 0 | 0 | 0 | 0 | 0 | 0 | 0 | 0 | 0 | 0 | 0 | 0 | 0 | 0 | 0 | 0 | 0 | 0 | 0 | 0
2 | PROD_CEM | Cement production | 2 | FixedCost | MUSD/Mt cemento | User defined | 0 | 0 | 0 | 0 | 0 | 0 | 0 | 0 | 0 | 0 | 0 | 0 | 0 | 0 | 0 | 0 | 0 | 0 | 0 | 0 | 0 | 0 | 0 | 0 | 0 | 0 | 0 | 0 | 0 | 0 | 0 | 0 | 0 | 0
2 | PROD_CEM | Cement production | 3 | VariableCost | MUSD/Mt cemento | User defined | 0 | 0 | 0 | 0 | 0 | 0 | 0 | 0 | 0 | 0 | 0 | 0 | 0 | 0 | 0 | 0 | 0 | 0 | 0 | 0 | 0 | 0 | 0 | 0 | 0 | 0 | 0 | 0 | 0 | 0 | 0 | 0 | 0 | 0
2 | PROD_CEM | Cement production | 4 | ResidualCapacity |  | User defined | 0 | 0 | 0 | 0 | 0 | 0 | 0 | 0 | 0 | 0 | 0 | 0 | 0 | 0 | 0 | 0 | 0 | 0 | 0 | 0 | 0 | 0 | 0 | 0 | 0 | 0 | 0 | 0 | 0 | 0 | 0 | 0 | 0 | 0
2 | PROD_CEM | Cement production | 5 | TotalAnnualMaxCapacity |  | EMPTY | 0
2 | PROD_CEM | Cement production | 6 | TotalTechnologyAnnualActivityUpperLimit | Mt cement | User defined | 0 | 5.4296 | 5.6442 | 5.169 | 6.5624 | 6.5347 | 6.6716 | 6.9195 | 7.1687 | 7.4047 | 7.6449 | 7.9001 | 8.1464 | 8.3923 | 8.6156 | 8.8437 | 9.0764 | 9.314 | 9.5564 | 9.7614 | 9.9699 | 10.1818 | 10.3973 | 10.6164 | 10.7947 | 10.9754 | 11.1585 | 11.3439 | 11.5318 | 11.678 | 11.8256 | 11.9746 | 12.1252 | 12.2772
2 | PROD_CEM | Cement production | 7 | TotalTechnologyAnnualActivityLowerLimit |  | EMPTY | 0
2 | PROD_CEM | Cement production | 8 | TotalAnnualMinCapacityInvestment |  | EMPTY | 0
2 | PROD_CEM | Cement production | 9 | CapacityFactor |  | User defined | 0 | bar: 2018 to 2050
2 | PROD_CEM | Cement production | 10 | AvailabilityFactor |  | User defined | 0 | 0.68185 | 0.68185 | 0.68185 | 0.68185 | 0.68185 | 0.68185 | 0.68185 | 0.68185 | 0.68185 | 0.68185 | 0.68185 | 0.68185 | 0.68185 | 0.68185 | 0.68185 | 0.68185 | 0.68185 | 0.68185 | 0.68185 | 0.68185 | 0.68185 | 0.68185 | 0.68185 | 0.68185 | 0.68185 | 0.68185 | 0.68185 | 0.68185 | 0.68185 | 0.68185 | 0.68185 | 0.68185 | 0.68185

## Demand Techs
Tech.ID | Tech | Tech.Name | Parameter.ID | Parameter | Unit | Projection.Mode | Projection.Parameter | 2018 | 2019 | 2020 | 2021 | 2022 | 2023 | 2024 | 2025 | 2026 | 2027 | 2028 | 2029 | 2030 | 2031 | 2032 | 2033 | 2034 | 2035 | 2036 | 2037 | 2038 | 2039 | 2040 | 2041 | 2042 | 2043 | 2044 | 2045 | 2046 | 2047 | 2048 | 2049 | 2050
1 | T5CEM_PRODIND | Demand Cement production for Industrial | 1 | CapitalCost |  | EMPTY | 0
1 | T5CEM_PRODIND | Demand Cement production for Industrial | 2 | FixedCost |  | EMPTY | 0
1 | T5CEM_PRODIND | Demand Cement production for Industrial | 3 | ResidualCapacity |  | EMPTY | 0
2 | T5LIME_PRODIPPU | Demand Lime production for Industrial Processes | 1 | CapitalCost |  | EMPTY | 0
2 | T5LIME_PRODIPPU | Demand Lime production for Industrial Processes | 2 | FixedCost |  | EMPTY | 0
2 | T5LIME_PRODIPPU | Demand Lime production for Industrial Processes | 3 | ResidualCapacity |  | EMPTY | 0
3 | T5CARBONATEIPPU | Demand Carbonate for Industrial Processes | 1 | CapitalCost |  | EMPTY | 0
3 | T5CARBONATEIPPU | Demand Carbonate for Industrial Processes | 2 | FixedCost |  | EMPTY | 0
3 | T5CARBONATEIPPU | Demand Carbonate for Industrial Processes | 3 | ResidualCapacity |  | EMPTY | 0
4 | T5CARBIDE_PRODIPPU | Demand Carbide production for Industrial Processes | 1 | CapitalCost |  | EMPTY | 0
4 | T5CARBIDE_PRODIPPU | Demand Carbide production for Industrial Processes | 2 | FixedCost |  | EMPTY | 0
4 | T5CARBIDE_PRODIPPU | Demand Carbide production for Industrial Processes | 3 | ResidualCapacity |  | EMPTY | 0
5 | T5PROD_FERROIPPU | Demand Ferroalloy production for Industrial Processes | 1 | CapitalCost |  | EMPTY | 0
5 | T5PROD_FERROIPPU | Demand Ferroalloy production for Industrial Processes | 2 | FixedCost |  | EMPTY | 0
5 | T5PROD_FERROIPPU | Demand Ferroalloy production for Industrial Processes | 3 | ResidualCapacity |  | EMPTY | 0
6 | T5PROD_CINCIPPU | Demand Zinc production for Industrial Processes | 1 | CapitalCost |  | EMPTY | 0
6 | T5PROD_CINCIPPU | Demand Zinc production for Industrial Processes | 2 | FixedCost |  | EMPTY | 0
6 | T5PROD_CINCIPPU | Demand Zinc production for Industrial Processes | 3 | ResidualCapacity |  | EMPTY | 0
7 | T5LUBRI_OILSIPPU | Demand Use of Lubricants Oils for Industrial Processes | 1 | CapitalCost |  | EMPTY | 0
7 | T5LUBRI_OILSIPPU | Demand Use of Lubricants Oils for Industrial Processes | 2 | FixedCost |  | EMPTY | 0
7 | T5LUBRI_OILSIPPU | Demand Use of Lubricants Oils for Industrial Processes | 3 | ResidualCapacity |  | EMPTY | 0
8 | T5PARAFFINIPPU | Demand Use of Paraffin Wax for Industrial Processes | 1 | CapitalCost |  | EMPTY | 0
8 | T5PARAFFINIPPU | Demand Use of Paraffin Wax for Industrial Processes | 2 | FixedCost |  | EMPTY | 0
8 | T5PARAFFINIPPU | Demand Use of Paraffin Wax for Industrial Processes | 3 | ResidualCapacity |  | EMPTY | 0
9 | T5PU_N2OIPPU | Demand Product use N2O for Industrial Processes | 1 | CapitalCost |  | EMPTY | 0
9 | T5PU_N2OIPPU | Demand Product use N2O for Industrial Processes | 2 | FixedCost |  | EMPTY | 0
9 | T5PU_N2OIPPU | Demand Product use N2O for Industrial Processes | 3 | ResidualCapacity |  | EMPTY | 0
10 | T5REFR_AC_HFC32IPPU | Demand Refrigeration and air conditioning HFC32 for Industrial Processes | 1 | CapitalCost |  | EMPTY | 0
10 | T5REFR_AC_HFC32IPPU | Demand Refrigeration and air conditioning HFC32 for Industrial Processes | 2 | FixedCost |  | EMPTY | 0
10 | T5REFR_AC_HFC32IPPU | Demand Refrigeration and air conditioning HFC32 for Industrial Processes | 3 | ResidualCapacity |  | EMPTY | 0
11 | T5REFR_AC_HFC125IPPU | Demand Refrigeration and air conditioning HFC125 for Industrial Processes | 1 | CapitalCost |  | EMPTY | 0
11 | T5REFR_AC_HFC125IPPU | Demand Refrigeration and air conditioning HFC125 for Industrial Processes | 2 | FixedCost |  | EMPTY | 0
11 | T5REFR_AC_HFC125IPPU | Demand Refrigeration and air conditioning HFC125 for Industrial Processes | 3 | ResidualCapacity |  | EMPTY | 0
12 | T5REFR_AC_HFC134aIPPU | Demand Refrigeration and air conditioning HFC134a for Industrial Processes | 1 | CapitalCost |  | EMPTY | 0
12 | T5REFR_AC_HFC134aIPPU | Demand Refrigeration and air conditioning HFC134a for Industrial Processes | 2 | FixedCost |  | EMPTY | 0
12 | T5REFR_AC_HFC134aIPPU | Demand Refrigeration and air conditioning HFC134a for Industrial Processes | 3 | ResidualCapacity |  | EMPTY | 0
13 | T5REFR_AC_HFC143aIPPU | Demand Refrigeration and air conditioning HFC143a for Industrial Processes | 1 | CapitalCost |  | EMPTY | 0
13 | T5REFR_AC_HFC143aIPPU | Demand Refrigeration and air conditioning HFC143a for Industrial Processes | 2 | FixedCost |  | EMPTY | 0
13 | T5REFR_AC_HFC143aIPPU | Demand Refrigeration and air conditioning HFC143a for Industrial Processes | 3 | ResidualCapacity |  | EMPTY | 0