## Scenarios
Name | Activated | Base | Reference | Based_On | Description
BAU | YES | YES | BAU | ref | Represents a system based on fossil fuels and private transport for the next 30 years.

## Overall_Parameters
Parameter | Value
Initial_Year_of_Uncertainty | 2024

## Distance_Levers
Scenario | Group_Description | Group_Set | Relative reduction to BAU - distance

## Mode_Shift
Scenario | Transport_Category | Description_Set | Tech_Set | Context | Built-in | Logistic | Linear | R2021 | R2050 | L | C | M | y_ini | v_2030 | v_2040 | v_2050

## Occupancy_Rate
Scenario | Group_Description | Group_Set | Relative increase to BAU - occupancy rate

## Electrical
Scenario | Parameter | Tech_Set | Description Parameter-Set | Built-in Parameter-Set | Linear | Exact_Years | Exact_Values | y_ini | Milestone_Years | Milestone_Value | Unit | Security_Multiplier | Method
BAU | TotalTechnologyAnnualActivityLowerLimit | PPNGS | The maximum production with natural gas | NO | YES | 2018 ; 2019 ; 2020 ; 2021 ; 2022 ; 2023 ; 2024 ; 2025 ; 2026 ; 2027 ; 2028 ; 2029 ; 2030 ; 2031 ; 2032 ; 2033 | 0.00 ; 0.00 ; 0.00 ; 0.00 ; 0.00 ; 0.00 ; 0.00 ; 3.55 ; 3.55 ; 3.55 ; 4.26 ; 4.26 ; 8.51 ; 8.51 ; 8.51 ; 9.37 | 2034 | 2050 | 12.074 | PJ | 0.99999 | Write ; Interpolate ; Fix_Last
BAU | TotalTechnologyAnnualActivityLowerLimit | PPCOK | The maximum production with coke | NO | YES | 2018 ; 2019 ; 2020 ; 2021 ; 2022 ; 2023 | 2.57 ; 2.72 ; 2.54 ; 2.74 ; 2.72 ; 2.72 | 2024 | 2050 | 2.72 | PJ | 0.8 | Write ; Interpolate ; Fix_Last
BAU | TotalTechnologyAnnualActivityLowerLimit | PPGTDSL | The minimum production with diesel | NO | YES | 2018 ; 2019 ; 2020 ; 2021 ; 2022 ; 2023 | 0.003 ; 0.022 ; 0.00 ; 0.00 ; 0.00 ; 0.00 | 2024 | 2050 | 0 | PJ | 0.8 | Write ; Interpolate ; Fix_Last
BAU | TotalTechnologyAnnualActivityLowerLimit | PPICEDSL | The minimum production with diesel | NO | YES | 2018 ; 2019 ; 2020 ; 2021 ; 2022 ; 2023 | 0.36 ; 0.68 ; 0.61 ; 0.08 ; 0.09 ; 0.09 | 2024 | 2050 | 0.09 | PJ | 0.8 | Write ; Interpolate ; Fix_Last
BAU | CapacityFactor | PPNGS | The capacity factor of natural gas plants | YES | YES | 2018 ; 2019 ; 2020 ; 2021 ; 2022 ; 2023 ; 2024 ; 2025 ; 2026 ; 2027 ; 2028 ; 2029 ; 2030 ; 2031 ; 2032 ; 2033 ; 2034 ; 2035 ; 2036 ; 2037 ; 2038 ; 2039 ; 2040 ; 2041 ; 2042 ; 2043 ; 2044 | 0 ; 0 ; 0.25 ; 0.25 ; 0.25 ; 0.25 ; 0.25 ; 0.25 ; 0.25 ; 0.25 ; 0.25 ; 0.25 ; 0.25 ; 0.3 ; 0.3 ; 0.3 ; 0.3 ; 0.3 ; 0.32 ; 0.34 ; 0.36 ; 0.38 ; 0.4 ; 0.42 ; 0.44 ; 0.46 ; 0.48 | 2045 | 2050 | 0.7 | PJ | 1 | Overwrite ; Interpolate ; Fix_Last
BAU | TotalTechnologyAnnualActivityLowerLimit | PPBIM | The minimum production with biomass | NO | YES | 2018 ; 2019 ; 2020 ; 2021 ; 2022 ; 2023 ; 2024 | 2.34 ; 3.13 ; 2.56 ; 2.6 ; 2.61 ; 2.61 ; 2.61 | 2025 | 2050 | 1 | PJ | 0.95 | Write ; Interpolate ; Fix_Last
BAU | TotalTechnologyAnnualActivityLowerLimit | PPGTGLP | The minimum production with GLP | NO | YES | 2018 ; 2019 ; 2020 ; 2021 ; 2022 ; 2023 ; 2024 | 0.31 ; 0.34 ; 0.31 ; 0.30 ; 0.31 ; 0.16 ; 1.69 | 2025 | 2050 | 0.2 | PJ | 0.8 | Write ; Interpolate ; Fix_Last
BAU | TotalTechnologyAnnualActivityLowerLimit | PPFOI | The minimum production with fuel oil | NO | YES | 2018 ; 2019 ; 2020 ; 2021 ; 2022 ; 2023 ; 2024 | 8.28 ; 12.12 ; 10.94 ; 10.60 ; 11.58 ; 11.58 ; 12.48 | 2025 | 2026 | 5 | PJ | 0.8 | Write ; Interpolate ; Fix_Last
BAU | CapacityFactor | PPFOI | The capacity factor of fuel oil | YES | YES | 2018 ; 2019 ; 2020 ; 2021 ; 2022 ; 2023 ; 2024 ; 2025 ; 2026 ; 2027 ; 2028 ; 2029 ; 2030 ; 2031 ; 2032 ; 2033 ; 2034 ; 2035 ; 2036 ; 2037 ; 2038 ; 2039 ; 2040 ; 2041 ; 2042 ; 2043 ; 2044 | 0.36707129 ; 0.534936922 ; 0.476596416 ; 0.42024675 ; 0.459156858 ; 0.46 ; 0.4 ; 0.35 ; 0.3 ; 0.25 ; 0.25 ; 0.25 ; 0.25 ; 0.25 ; 0.25 ; 0.25 ; 0.25 ; 0.25 ; 0.25 ; 0.25 ; 0.25 ; 0.25 ; 0.25 ; 0.25 ; 0.25 ; 0.25 ; 0.25 | 2045 | 2050 | 0.25 | PJ | 1 | Overwrite ; Interpolate ; Fix_Last
Note on E1: YES: the indices can be called from the stable_scenario dictionary. NO: the system must generate the fields.
Note on G1: Used for exact values before y_ini
Note on I1: Preceding year of initial year of separation between values

## Tech_Adoption
Scenario | Sector | Transport_Category | Description_Set | Tech_Set | Logistic | Linear | R2021 | R2050 | L | C | M | y_ini | v_2030 | v_2040 | v_2050 | Restriction_Type
BAU | Transport | Private | Automobiles Diesel | TRAUTDSL | NO | YES | n.a. | n.a. | n.a. | n.a. | n.a. | 2024 | interp | 0.4 | 0.408 | Min
BAU | Transport | Private | Automobiles Gasoline | TRAUTGSL | NO | YES | n.a. | n.a. | n.a. | n.a. | n.a. | 2024 | interp | 0.4 | 0.408 | Min
BAU | Transport | Private | Automobiles Hybrid Gasoline | TRAUTHG | YES | NO | 0.001 | 0.99 | 0.05 | 0.01 | 2035 | 2024 | n.a. | n.a. | n.a. | Min/Max
BAU | Transport | Private | Automobiles Electric | TRAUTELE | YES | NO | 0.001 | 0.99 | 0.02 | 0.005 | 2035 | 2024 | n.a. | n.a. | n.a. | Min/Max
BAU | Transport | Public | Taxi Gasoline | TRTAXGSL | NO | YES | n.a. | n.a. | n.a. | n.a. | n.a. | 2024 | interp | 0.63 | 0.6375 | Min
BAU | Transport | Public | Taxi LPG | TRTAXLPG | NO | YES | n.a. | n.a. | n.a. | n.a. | n.a. | 2024 | interp | 0.19 | 0.1955 | Min
BAU | Transport | Public | Taxi Electric | TRTAXELE | YES | NO | 0.001 | 0.99 | 0.02 | 0.005 | 2035 | 2024 | n.a. | n.a. | n.a. | Min/Max
BAU | Transport | Private | Motorcycle Gasoline | TRMOTGSL | NO | YES | n.a. | n.a. | n.a. | n.a. | n.a. | 2024 | interp | 0 | 0 | Min
BAU | Transport | Private | Motorcycle Electric | TRMOTELE | YES | NO | 0.001 | 0.99 | 0.05 | 0.03 | 2035 | 2024 | interp | 0 | 0 | Max
BAU | Transport | Private | Pick Up and Jeep Diesel | TRSUVDSL | NO | YES | n.a. | n.a. | n.a. | n.a. | n.a. | 2024 | interp | 0.52 | 0.544 | Min
BAU | Transport | Private | Pick Up and Jeep Gasoline | TRSUVGSL | NO | YES | n.a. | n.a. | n.a. | n.a. | n.a. | 2024 | interp | 0.216 | 0.232 | Min
BAU | Transport | Private | Pick Up and Jeep Electric | TRSUVELE | YES | NO | 0.001 | 0.99 | 0.02 | 0.005 | 2035 | 2024 | n.a. | n.a. | n.a. | Min/Max
BAU | Transport | Public | Bus Public Diesel | TRBPUDSL | NO | YES | n.a. | n.a. | n.a. | n.a. | n.a. | 2024 | interp | 0 | 0 | Min
BAU | Transport | Public | Bus Public Gasoline | TRBPUGSL | NO | YES | n.a. | n.a. | n.a. | n.a. | n.a. | 2024 | interp | 0 | 0 | Max
BAU | Transport | Public | Bus Public Electric | TRBPUELE | YES | NO | 0.001 | 0.99 | 0.01 | 0.001 | 2035 | 2024 | n.a. | n.a. | n.a. | Min/Max
BAU | Transport | Public | Bus Public Hydrogen | TRBPUHYD | NO | YES | n.a. | n.a. | n.a. | n.a. | n.a. | 2024 | interp | 0 | 0 | Max
BAU | Transport | Public | Bus Tourism Diesel | TRBTURDSL | NO | YES | n.a. | n.a. | n.a. | n.a. | n.a. | 2024 | interp | 0 | 0 | Min
BAU | Transport | Public | Bus Tourism Gasoline | TRBTURGSL | NO | YES | n.a. | n.a. | n.a. | n.a. | n.a. | 2024 | interp | 0 | 0 | Min
BAU | Transport | Public | Bus Tourism Electric | TRBTURELE | NO | YES | n.a. | n.a. | 0.02 | 0.005 | 2035 | 2024 | interp | 0 | 0 | Max
BAU | Transport | Public | Minibus Diesel | TRMBSDSL | NO | YES | n.a. | n.a. | n.a. | n.a. | n.a. | 2024 | interp | 0.46 | 0.464 | Min
BAU | Transport | Public | Minibus Gasoline | TRMBSGSL | NO | YES | n.a. | n.a. | n.a. | n.a. | n.a. | 2024 | interp | 0.3 | 0.304 | Min
BAU | Transport | Public | Minibus Electric | TRMBSELE | YES | NO | 0.001 | 0.99 | 0.02 | 0.005 | 2035 | 2024 | n.a. | n.a. | n.a. | Min/Max
BAU | Transport | Heavy Fright | Heavy Truck Diesel | TRYTKDSL | NO | YES | n.a. | n.a. | n.a. | n.a. | n.a. | 2024 | interp | 0 | 0 | Min
BAU | Transport | Heavy Fright | Heavy Truck Electric | TRYTKELE | NO | YES | n.a. | n.a. | n.a. | n.a. | n.a. | 2024 | interp | 0 | 0 | Max
BAU | Transport | Heavy Fright | Heavy Truck Hydrogen | TRYTKHYD | NO | YES | n.a. | n.a. | n.a. | n.a. | n.a. | 2024 | interp | 0 | 0 | Max
BAU | Transport | Heavy Fright | Heavy Truck Hybrid Diesel | TRYTKHD | NO | YES | n.a. | n.a. | n.a. | n.a. | n.a. | 2024 | interp | 0.05 | 0.1 | Max
BAU | Transport | Light Freight | Light Truck Diesel | TRYLFDSL | NO | YES | n.a. | n.a. | n.a. | n.a. | n.a. | 2024 | interp | 0.38 | 0.384 | Min
BAU | Transport | Light Freight | Light Truck Gasoline | TRYLFGSL | NO | YES | n.a. | n.a. | n.a. | n.a. | n.a. | 2024 | interp | 0.38 | 0.384 | Min
BAU | Transport | Light Freight | Light Truck Electric | TRYLFELE | YES | NO | 0.001 | 0.99 | 0.01 | 0.001 | 2035 | 2024 | n.a. | n.a. | n.a. | Min/Max
BAU | Transport | Light Freight | Light Truck Hybrid Diesel | TRYLFHD | NO | YES | n.a. | n.a. | n.a. | n.a. | n.a. | 2024 | interp | 0.05 | 0.1 | Max

## T_Elasticity
Scenario | Parameter | Set | Set_Index | Description_Set | Built-in Parameter-Set | Reference | Method | y_ini | v_2030 | v_2040 | v_2050 | 2018 | 2019 | 2020 | 2021 | 2022 | 2023 | 2024 | 2025 | 2026 | 2027 | 2028 | 2029 | 2030 | 2031 | 2032 | 2033 | 2034 | 2035 | 2036 | 2037 | 2038 | 2039 | 2040 | 2041 | 2042 | 2043 | 2044 | 2045 | 2046 | 2047 | 2048 | 2049 | 2050

## SmartGrid
Scenario | Parameter | Tech_Set | Description Parameter-Set | Built-in Parameter-Set | Reference | Method | y_ini | Milestone_Years | Milestone_Value | 2018 | 2019 | 2020 | 2021 | 2022 | 2023 | 2024 | 2025 | 2026 | 2027 | 2028 | 2029 | 2030 | 2031 | 2032 | 2033 | 2034 | 2035 | 2036 | 2037 | 2038 | 2039 | 2040 | 2041 | 2042 | 2043 | 2044 | 2045 | 2046 | 2047 | 2048 | 2049 | 2050
BAU | CapacityFactor | Contains: PP | Relationship of yearly output and capacity for power plants (electrical load factor) | YES | None | Exact_Multiplier | bar: 2018 to 2050
BAU | EmissionActivityRatio | LU_ABO |  | YES | None | Exact |  |  |  | -4.4117 | -4.29 | -4.1811 | -4.1326 | -4.0219 | -3.7023 | -1.64 | -1.64 | -4.4312 | -4.4312 | -4.4312 | -4.4312 | -4.4312 | -4.4312 | -4.4312 | -4.4312 | -4.4312 | -4.4312 | -4.4312 | -4.4312 | -4.4312 | -4.4312 | -4.4312 | -4.4312 | -4.4312 | -4.4312 | -4.4312 | -4.4312 | -4.4312 | -4.4312 | -4.4312 | -4.4312 | -4.4312
BAU | EmissionActivityRatio | LU_FORCON |  | YES | None | Exact |  |  |  | -4.4117 | -4.29 | -4.1811 | -4.1326 | -4.0219 | -3.7023 | -1.64 | -1.64 | -4.4312 | -4.4312 | -4.4312 | -4.4312 | -4.4312 | -4.4312 | -4.4312 | -4.4312 | -4.4312 | -4.4312 | -4.4312 | -4.4312 | -4.4312 | -4.4312 | -4.4312 | -4.4312 | -4.4312 | -4.4312 | -4.4312 | -4.4312 | -4.4312 | -4.4312 | -4.4312 | -4.4312 | -4.4312
BAU | EmissionActivityRatio | LU_FORLAT |  | YES | None | Exact |  |  |  | -4.4117 | -4.29 | -4.1811 | -4.1326 | -4.0219 | -3.7023 | -1.64 | -1.64 | -4.4312 | -4.4312 | -4.4312 | -4.4312 | -4.4312 | -4.4312 | -4.4312 | -4.4312 | -4.4312 | -4.4312 | -4.4312 | -4.4312 | -4.4312 | -4.4312 | -4.4312 | -4.4312 | -4.4312 | -4.4312 | -4.4312 | -4.4312 | -4.4312 | -4.4312 | -4.4312 | -4.4312 | -4.4312
BAU | EmissionActivityRatio | LU_FORDEC |  | YES | None | Exact |  |  |  | -4.4117 | -4.29 | -4.1811 | -4.1326 | -4.0219 | -3.7023 | -1.64 | -1.64 | -4.4312 | -4.4312 | -4.4312 | -4.4312 | -4.4312 | -4.4312 | -4.4312 | -4.4312 | -4.4312 | -4.4312 | -4.4312 | -4.4312 | -4.4312 | -4.4312 | -4.4312 | -4.4312 | -4.4312 | -4.4312 | -4.4312 | -4.4312 | -4.4312 | -4.4312 | -4.4312 | -4.4312 | -4.4312
BAU | EmissionActivityRatio | LU_FORMAN |  | YES | None | Exact |  |  |  | -4.4117 | -4.29 | -4.1811 | -4.1326 | -4.0219 | -3.7023 | -1.64 | -1.64 | -4.4312 | -4.4312 | -4.4312 | -4.4312 | -4.4312 | -4.4312 | -4.4312 | -4.4312 | -4.4312 | -4.4312 | -4.4312 | -4.4312 | -4.4312 | -4.4312 | -4.4312 | -4.4312 | -4.4312 | -4.4312 | -4.4312 | -4.4312 | -4.4312 | -4.4312 | -4.4312 | -4.4312 | -4.4312
BAU | EmissionActivityRatio | LU_FORMIX |  | YES | None | Exact |  |  |  | -4.4117 | -4.29 | -4.1811 | -4.1326 | -4.0219 | -3.7023 | -1.64 | -1.64 | -4.4312 | -4.4312 | -4.4312 | -4.4312 | -4.4312 | -4.4312 | -4.4312 | -4.4312 | -4.4312 | -4.4312 | -4.4312 | -4.4312 | -4.4312 | -4.4312 | -4.4312 | -4.4312 | -4.4312 | -4.4312 | -4.4312 | -4.4312 | -4.4312 | -4.4312 | -4.4312 | -4.4312 | -4.4312
BAU | EmissionActivityRatio | NS_LU_FOR_PER |  | YES | None | Exact |  |  |  | 0.55512 | 0.022932 | 0.23544 | -0.13796 | 0.40084 | 0.28528 | 0.13 | 0.13 | 0.54855 | 0.54855 | 0.54855 | 0.54855 | 0.54855 | 0.54855 | 0.54855 | 0.54855 | 0.54855 | 0.54855 | 0.54855 | 0.54855 | 0.54855 | 0.54855 | 0.54855 | 0.54855 | 0.54855 | 0.54855 | 0.54855 | 0.54855 | 0.54855 | 0.54855 | 0.54855 | 0.54855 | 0.54855
BAU | EmissionActivityRatio | NS_LU_FOR_CON |  | YES | None | Exact |  |  |  | -2125.1881 | -1972.3692 | -1960.7764 | -2160.3308 | -2219.5908 | -3090.8765 | -1365.19 | -1365.19 | -2063.3761 | -2063.3761 | -2063.3761 | -2063.3761 | -2063.3761 | -2063.3761 | -2063.3761 | -2063.3761 | -2063.3761 | -2063.3761 | -2063.3761 | -2063.3761 | -2063.3761 | -2063.3761 | -2063.3761 | -2063.3761 | -2063.3761 | -2063.3761 | -2063.3761 | -2063.3761 | -2063.3761 | -2063.3761 | -2063.3761 | -2063.3761 | -2063.3761
BAU | EmissionActivityRatio | NS_LU_FOR_OT |  | YES | None | Exact |  |  |  | 1479.2805 | 1256.158 | 1857.8552 | 1382.4106 | 1406.9 | 952.0197 | 420.49 | 420.49 | 1579.4979 | 1579.4979 | 1579.4979 | 1579.4979 | 1579.4979 | 1579.4979 | 1579.4979 | 1579.4979 | 1579.4979 | 1579.4979 | 1579.4979 | 1579.4979 | 1579.4979 | 1579.4979 | 1579.4979 | 1579.4979 | 1579.4979 | 1579.4979 | 1579.4979 | 1579.4979 | 1579.4979 | 1579.4979 | 1579.4979 | 1579.4979 | 1579.4979
BAU | TotalTechnologyAnnualActivityLowerLimit | LU_ABO |  | YES | None | Exact |  |  |  | 0.25362 | 0.25843 | 0.26204 | 0.26384 | 0.27646 | 0.27646 | 0.27646 | 0.27646 | 0.27796 | 0.27946 | 0.28096 | 0.28246 | 0.28396 | 0.28546 | 0.28696 | 0.28846 | 0.28996 | 0.29146 | 0.29296 | 0.29446 | 0.29596 | 0.29746 | 0.29896 | 0.30046 | 0.30196 | 0.30346 | 0.30496 | 0.30646 | 0.30796 | 0.30946 | 0.31096 | 0.31246 | 0.31396
BAU | TotalTechnologyAnnualActivityLowerLimit | LU_FORCON |  | YES | None | Exact |  |  |  | 1.8144 | 1.806 | 1.7946 | 1.7868 | 1.7838 | 1.7838 | 1.7838 | 1.7838 | 1.7817 | 1.7796 | 1.7775 | 1.7754 | 1.7733 | 1.7712 | 1.7691 | 1.767 | 1.7649 | 1.7628 | 1.7607 | 1.7586 | 1.7565 | 1.7544 | 1.7523 | 1.7502 | 1.7481 | 1.746 | 1.7439 | 1.7418 | 1.7397 | 1.7376 | 1.7355 | 1.7334 | 1.7313
BAU | TotalTechnologyAnnualActivityLowerLimit | LU_FORLAT |  | YES | None | Exact |  |  |  | 2.7917 | 2.7526 | 2.6907 | 2.6432 | 2.6011 | 2.6011 | 2.6011 | 2.6011 | 2.5898 | 2.5785 | 2.5672 | 2.5559 | 2.5446 | 2.5333 | 2.522 | 2.5107 | 2.4994 | 2.4881 | 2.4768 | 2.4655 | 2.4542 | 2.4429 | 2.4316 | 2.4203 | 2.409 | 2.3977 | 2.3864 | 2.3751 | 2.3638 | 2.3525 | 2.3412 | 2.3299 | 2.3186
BAU | TotalTechnologyAnnualActivityLowerLimit | LU_FORDEC |  | YES | None | Exact |  |  |  | 1.0097 | 1.0067 | 1.0013 | 1.0019 | 0.99526 | 0.99526 | 0.99526 | 0.99526 | 0.99466 | 0.99406 | 0.99346 | 0.99286 | 0.99226 | 0.99166 | 0.99106 | 0.99046 | 0.98986 | 0.98926 | 0.98866 | 0.98806 | 0.98746 | 0.98686 | 0.98626 | 0.98566 | 0.98506 | 0.98446 | 0.98386 | 0.98326 | 0.98266 | 0.98206 | 0.98146 | 0.98086 | 0.98026
BAU | TotalTechnologyAnnualActivityLowerLimit | LU_FORMAN |  | YES | None | Exact |  |  |  | 0.059499 | 0.059499 | 0.059499 | 0.059499 | 0.0601 | 0.0601 | 0.0601 | 0.0601 | 0.0601 | 0.0601 | 0.0601 | 0.0601 | 0.0601 | 0.0601 | 0.0601 | 0.0601 | 0.0601 | 0.0601 | 0.0601 | 0.0601 | 0.0601 | 0.0601 | 0.0601 | 0.0601 | 0.0601 | 0.0601 | 0.0601 | 0.0601 | 0.0601 | 0.0601 | 0.0601 | 0.0601 | 0.0601
BAU | TotalTechnologyAnnualActivityLowerLimit | LU_FORMIX |  | YES | None | Exact |  |  |  | 0.52407 | 0.52287 | 0.52167 | 0.51987 | 0.52107 | 0.52107 | 0.52107 | 0.52107 | 0.52077 | 0.52047 | 0.52017 | 0.51987 | 0.51957 | 0.51927 | 0.51897 | 0.51867 | 0.51837 | 0.51807 | 0.51777 | 0.51747 | 0.51717 | 0.51687 | 0.51657 | 0.51627 | 0.51597 | 0.51567 | 0.51537 | 0.51507 | 0.51477 | 0.51447 | 0.51417 | 0.51387 | 0.51357
BAU | TotalTechnologyAnnualActivityLowerLimit | LU_CUL |  | YES | None | Exact |  |  |  | 0.98023 | 0.99346 | 1.0007 | 1.0049 | 1.0019 | 1.0019 | 1.0019 | 1.0019 | 1.0044 | 1.0069 | 1.0094 | 1.0119 | 1.0145 | 1.017 | 1.0195 | 1.022 | 1.0245 | 1.027 | 1.0296 | 1.0321 | 1.0346 | 1.0371 | 1.0396 | 1.0421 | 1.0447 | 1.0472 | 1.0497 | 1.0522 | 1.0547 | 1.0572 | 1.0598 | 1.0623 | 1.0648
BAU | TotalTechnologyAnnualActivityLowerLimit | LU_AGCAF |  | YES | None | Exact |  |  |  | 0.19953 | 0.19653 | 0.19653 | 0.19533 | 0.18932 | 0.18932 | 0.18932 | 0.18932 | 0.18954 | 0.18977 | 0.18999 | 0.19022 | 0.19044 | 0.19067 | 0.19089 | 0.19112 | 0.19134 | 0.19157 | 0.19179 | 0.19202 | 0.19225 | 0.19247 | 0.1927 | 0.19292 | 0.19315 | 0.19337 | 0.1936 | 0.19382 | 0.19405 | 0.19427 | 0.1945 | 0.19472 | 0.19495
BAU | TotalTechnologyAnnualActivityLowerLimit | LU_AGCOC |  | YES | None | Exact |  |  |  | 0.002404 | 0.002404 | 0.001803 | 0.001803 | 0.001803 | 0.001803 | 0.001803 | 0.001803 | 0.0017654 | 0.0017279 | 0.0016903 | 0.0016528 | 0.0016152 | 0.0015776 | 0.0015401 | 0.0015025 | 0.0014649 | 0.0014274 | 0.0013898 | 0.0013523 | 0.0013147 | 0.0012771 | 0.0012396 | 0.001202 | 0.0011644 | 0.0011269 | 0.0010893 | 0.0010518 | 0.0010142 | 0.00097663 | 0.00093907 | 0.00090151 | 0.00086395
BAU | TotalTechnologyAnnualActivityLowerLimit | LU_PAS |  | YES | None | Exact |  |  |  | 1.4881 | 1.5229 | 1.5704 | 1.6197 | 1.6419 | 1.6419 | 1.6419 | 1.6419 | 1.6528 | 1.6637 | 1.6746 | 1.6855 | 1.6964 | 1.7073 | 1.7182 | 1.7291 | 1.74 | 1.7509 | 1.7618 | 1.7727 | 1.7836 | 1.7944 | 1.8053 | 1.8162 | 1.8271 | 1.838 | 1.8489 | 1.8598 | 1.8707 | 1.8816 | 1.8925 | 1.9034 | 1.9143
BAU | TotalTechnologyAnnualActivityLowerLimit | LU_VEG |  | YES | None | Exact |  |  |  | 1.4773 | 1.4755 | 1.4875 | 1.4857 | 1.5073 | 1.5073 | 1.5073 | 1.5073 | 1.5073 | 1.5073 | 1.5073 | 1.5073 | 1.5073 | 1.5073 | 1.502 | 1.5012 | 1.5004 | 1.4996 | 1.4988 | 1.498 | 1.4973 | 1.4965 | 1.4957 | 1.4949 | 1.4941 | 1.4933 | 1.4925 | 1.4917 | 1.4909 | 1.4902 | 1.4894 | 1.4886 | 1.4878
BAU | TotalTechnologyAnnualActivityLowerLimit | LU_HUM |  | YES | None | Exact |  |  |  | 0.28788 | 0.28848 | 0.28728 | 0.28728 | 0.28548 | 0.28548 | 0.28548 | 0.28548 | 0.28548 | 0.28548 | 0.28548 | 0.28548 | 0.28548 | 0.28548 | 0.28548 | 0.28548 | 0.28548 | 0.28548 | 0.28548 | 0.28548 | 0.28548 | 0.28548 | 0.28548 | 0.28548 | 0.28548 | 0.28548 | 0.28548 | 0.28548 | 0.28548 | 0.28548 | 0.28548 | 0.28548 | 0.28548
BAU | TotalTechnologyAnnualActivityLowerLimit | LU_WET |  | YES | None | Exact |  |  |  | 0.099165 | 0.10037 | 0.10818 | 0.11058 | 0.11119 | 0.11119 | 0.11119 | 0.11119 | 0.11119 | 0.11119 | 0.11119 | 0.11119 | 0.11119 | 0.11119 | 0.11119 | 0.11119 | 0.11119 | 0.11119 | 0.11119 | 0.11119 | 0.11119 | 0.11119 | 0.11119 | 0.11119 | 0.11119 | 0.11119 | 0.11119 | 0.11119 | 0.11119 | 0.11119 | 0.11119 | 0.11119 | 0.11119
BAU | TotalTechnologyAnnualActivityLowerLimit | LU_ASE |  | YES | None | Exact |  |  |  | 0.15746 | 0.15927 | 0.16287 | 0.16407 | 0.16768 | 0.16768 | 0.16768 | 0.16768 | 0.16768 | 0.16768 | 0.16768 | 0.16768 | 0.16768 | 0.16768 | 0.16768 | 0.16768 | 0.16768 | 0.16768 | 0.16768 | 0.16768 | 0.16768 | 0.16768 | 0.16768 | 0.16768 | 0.16768 | 0.16768 | 0.16768 | 0.16768 | 0.16768 | 0.16768 | 0.16768 | 0.16768 | 0.16768
BAU | TotalTechnologyAnnualActivityLowerLimit | LU_OT |  | YES | None | Exact |  |  |  | 0.004808 | 0.004808 | 0.004808 | 0.004808 | 0.005409 | 0.005409 | 0.005409 | 0.005409 | 0.005409 | 0.005409 | 0.005409 | 0.005409 | 0.005409 | 0.005409 | 0.005409 | 0.005409 | 0.005409 | 0.005409 | 0.005409 | 0.005409 | 0.005409 | 0.005409 | 0.005409 | 0.005409 | 0.005409 | 0.005409 | 0.005409 | 0.005409 | 0.005409 | 0.005409 | 0.005409 | 0.005409 | 0.005409
BAU | TotalTechnologyAnnualActivityLowerLimit | NS_LU_FOR_PER |  | YES | None | Exact |  |  |  | 6.4372 | 6.3903 | 6.314 | 6.2593 | 6.222 | 6.222 | 6.222 | 6.222 | 6.2092 | 6.1964 | 6.1836 | 6.1708 | 6.158 | 6.1452 | 6.1324 | 6.1196 | 6.1068 | 6.094 | 6.0812 | 6.0684 | 6.0556 | 6.0428 | 6.03 | 6.0172 | 6.0044 | 5.9916 | 5.9788 | 5.966 | 5.9532 | 5.9404 | 5.9276 | 5.9148 | 5.902
BAU | TotalTechnologyAnnualActivityLowerLimit | NS_LU_FOR_CON |  | YES | None | Exact |  |  |  | 0.0015 | 0.0015 | 0.0015 | 0.0015 | 0.0015 | 0.0015 | 0.0015 | 0.0015 | 0.0015 | 0.0015 | 0.0015 | 0.0015 | 0.0015 | 0.0015 | 0.0015 | 0.0015 | 0.0015 | 0.0015 | 0.0015 | 0.0015 | 0.0015 | 0.0015 | 0.0015 | 0.0015 | 0.0015 | 0.0015 | 0.0015 | 0.0015 | 0.0015 | 0.0015 | 0.0015 | 0.0015 | 0.0015
BAU | TotalTechnologyAnnualActivityLowerLimit | NS_LU_FOR_OT |  | YES | None | Exact |  |  |  | 0.0143 | 0.0143 | 0.0143 | 0.0143 | 0.0143 | 0.0143 | 0.0143 | 0.0143 | 0.0143 | 0.0143 | 0.0143 | 0.0143 | 0.0143 | 0.0143 | 0.0143 | 0.0143 | 0.0143 | 0.0143 | 0.0143 | 0.0143 | 0.0143 | 0.0143 | 0.0143 | 0.0143 | 0.0143 | 0.0143 | 0.0143 | 0.0143 | 0.0143 | 0.0143 | 0.0143 | 0.0143 | 0.0143
BAU | TotalTechnologyAnnualActivityUpperLimit | LU_ABO |  | YES | None | Exact |  |  |  | 0.25362 | 0.25843 | 0.26204 | 0.26384 | 0.27646 | 0.27646 | 0.27646 | 0.27646 | 0.27796 | 0.27946 | 0.28096 | 0.28246 | 0.28396 | 0.28546 | 0.28696 | 0.28846 | 0.28996 | 0.29146 | 0.29296 | 0.29446 | 0.29596 | 0.29746 | 0.29896 | 0.30046 | 0.30196 | 0.30346 | 0.30496 | 0.30646 | 0.30796 | 0.30946 | 0.31096 | 0.31246 | 0.31396
BAU | TotalTechnologyAnnualActivityUpperLimit | LU_FORCON |  | YES | None | Exact |  |  |  | 1.8144 | 1.806 | 1.7946 | 1.7868 | 1.7838 | 1.7838 | 1.7838 | 1.7838 | 1.7817 | 1.7796 | 1.7775 | 1.7754 | 1.7733 | 1.7712 | 1.7691 | 1.767 | 1.7649 | 1.7628 | 1.7607 | 1.7586 | 1.7565 | 1.7544 | 1.7523 | 1.7502 | 1.7481 | 1.746 | 1.7439 | 1.7418 | 1.7397 | 1.7376 | 1.7355 | 1.7334 | 1.7313
BAU | TotalTechnologyAnnualActivityUpperLimit | LU_FORLAT |  | YES | None | Exact |  |  |  | 2.7917 | 2.7526 | 2.6907 | 2.6432 | 2.6011 | 2.6011 | 2.6011 | 2.6011 | 2.5898 | 2.5785 | 2.5672 | 2.5559 | 2.5446 | 2.5333 | 2.522 | 2.5107 | 2.4994 | 2.4881 | 2.4768 | 2.4655 | 2.4542 | 2.4429 | 2.4316 | 2.4203 | 2.409 | 2.3977 | 2.3864 | 2.3751 | 2.3638 | 2.3525 | 2.3412 | 2.3299 | 2.3186
BAU | TotalTechnologyAnnualActivityUpperLimit | LU_FORDEC |  | YES | None | Exact |  |  |  | 1.0097 | 1.0067 | 1.0013 | 1.0019 | 0.99526 | 0.99526 | 0.99526 | 0.99526 | 0.99466 | 0.99406 | 0.99346 | 0.99286 | 0.99226 | 0.99166 | 0.99106 | 0.99046 | 0.98986 | 0.98926 | 0.98866 | 0.98806 | 0.98746 | 0.98686 | 0.98626 | 0.98566 | 0.98506 | 0.98446 | 0.98386 | 0.98326 | 0.98266 | 0.98206 | 0.98146 | 0.98086 | 0.98026
BAU | TotalTechnologyAnnualActivityUpperLimit | LU_FORMAN |  | YES | None | Exact |  |  |  | 0.059499 | 0.059499 | 0.059499 | 0.059499 | 0.0601 | 0.0601 | 0.0601 | 0.0601 | 0.0601 | 0.0601 | 0.0601 | 0.0601 | 0.0601 | 0.0601 | 0.0601 | 0.0601 | 0.0601 | 0.0601 | 0.0601 | 0.0601 | 0.0601 | 0.0601 | 0.0601 | 0.0601 | 0.0601 | 0.0601 | 0.0601 | 0.0601 | 0.0601 | 0.0601 | 0.0601 | 0.0601 | 0.0601
BAU | TotalTechnologyAnnualActivityUpperLimit | LU_FORMIX |  | YES | None | Exact |  |  |  | 0.52407 | 0.52287 | 0.52167 | 0.51987 | 0.52107 | 0.52107 | 0.52107 | 0.52107 | 0.52077 | 0.52047 | 0.52017 | 0.51987 | 0.51957 | 0.51927 | 0.51897 | 0.51867 | 0.51837 | 0.51807 | 0.51777 | 0.51747 | 0.51717 | 0.51687 | 0.51657 | 0.51627 | 0.51597 | 0.51567 | 0.51537 | 0.51507 | 0.51477 | 0.51447 | 0.51417 | 0.51387 | 0.51357
BAU | TotalTechnologyAnnualActivityUpperLimit | LU_CUL |  | YES | None | Exact |  |  |  | 0.98023 | 0.99346 | 1.0007 | 1.0049 | 1.0019 | 1.0019 | 1.0019 | 1.0019 | 1.0044 | 1.0069 | 1.0094 | 1.0119 | 1.0145 | 1.017 | 1.0195 | 1.022 | 1.0245 | 1.027 | 1.0296 | 1.0321 | 1.0346 | 1.0371 | 1.0396 | 1.0421 | 1.0447 | 1.0472 | 1.0497 | 1.0522 | 1.0547 | 1.0572 | 1.0598 | 1.0623 | 1.0648
BAU | TotalTechnologyAnnualActivityUpperLimit | LU_AGCAF |  | YES | None | Exact |  |  |  | 0.19953 | 0.19653 | 0.19653 | 0.19533 | 0.18932 | 0.18932 | 0.18932 | 0.18932 | 0.18954 | 0.18977 | 0.18999 | 0.19022 | 0.19044 | 0.19067 | 0.19089 | 0.19112 | 0.19134 | 0.19157 | 0.19179 | 0.19202 | 0.19225 | 0.19247 | 0.1927 | 0.19292 | 0.19315 | 0.19337 | 0.1936 | 0.19382 | 0.19405 | 0.19427 | 0.1945 | 0.19472 | 0.19495
BAU | TotalTechnologyAnnualActivityUpperLimit | LU_AGCOC |  | YES | None | Exact |  |  |  | 0.002404 | 0.002404 | 0.001803 | 0.001803 | 0.001803 | 0.001803 | 0.001803 | 0.001803 | 0.0017654 | 0.0017279 | 0.0016903 | 0.0016528 | 0.0016152 | 0.0015776 | 0.0015401 | 0.0015025 | 0.0014649 | 0.0014274 | 0.0013898 | 0.0013523 | 0.0013147 | 0.0012771 | 0.0012396 | 0.001202 | 0.0011644 | 0.0011269 | 0.0010893 | 0.0010518 | 0.0010142 | 0.00097663 | 0.00093907 | 0.00090151 | 0.00086395
BAU | TotalTechnologyAnnualActivityUpperLimit | LU_PAS |  | YES | None | Exact |  |  |  | 1.4881 | 1.5229 | 1.5704 | 1.6197 | 1.6419 | 1.6419 | 1.6419 | 1.6419 | 1.6528 | 1.6637 | 1.6746 | 1.6855 | 1.6964 | 1.7073 | 1.7182 | 1.7291 | 1.74 | 1.7509 | 1.7618 | 1.7727 | 1.7836 | 1.7944 | 1.8053 | 1.8162 | 1.8271 | 1.838 | 1.8489 | 1.8598 | 1.8707 | 1.8816 | 1.8925 | 1.9034 | 1.9143
BAU | TotalTechnologyAnnualActivityUpperLimit | LU_VEG |  | YES | None | Exact |  |  |  | 1.4773 | 1.4755 | 1.4875 | 1.4857 | 1.5073 | 1.5073 | 1.5073 | 1.5073 | 1.5073 | 1.5073 | 1.5073 | 1.5073 | 1.5073 | 1.5073 | 1.502 | 1.5012 | 1.5004 | 1.4996 | 1.4988 | 1.498 | 1.4973 | 1.4965 | 1.4957 | 1.4949 | 1.4941 | 1.4933 | 1.4925 | 1.4917 | 1.4909 | 1.4902 | 1.4894 | 1.4886 | 1.4878
BAU | TotalTechnologyAnnualActivityUpperLimit | LU_HUM |  | YES | None | Exact |  |  |  | 0.28788 | 0.28848 | 0.28728 | 0.28728 | 0.28548 | 0.28548 | 0.28548 | 0.28548 | 0.28548 | 0.28548 | 0.28548 | 0.28548 | 0.28548 | 0.28548 | 0.28548 | 0.28548 | 0.28548 | 0.28548 | 0.28548 | 0.28548 | 0.28548 | 0.28548 | 0.28548 | 0.28548 | 0.28548 | 0.28548 | 0.28548 | 0.28548 | 0.28548 | 0.28548 | 0.28548 | 0.28548 | 0.28548
BAU | TotalTechnologyAnnualActivityUpperLimit | LU_WET |  | YES | None | Exact |  |  |  | 0.099165 | 0.10037 | 0.10818 | 0.11058 | 0.11119 | 0.11119 | 0.11119 | 0.11119 | 0.11119 | 0.11119 | 0.11119 | 0.11119 | 0.11119 | 0.11119 | 0.11119 | 0.11119 | 0.11119 | 0.11119 | 0.11119 | 0.11119 | 0.11119 | 0.11119 | 0.11119 | 0.11119 | 0.11119 | 0.11119 | 0.11119 | 0.11119 | 0.11119 | 0.11119 | 0.11119 | 0.11119 | 0.11119
BAU | TotalTechnologyAnnualActivityUpperLimit | LU_ASE |  | YES | None | Exact |  |  |  | 0.15746 | 0.15927 | 0.16287 | 0.16407 | 0.16768 | 0.16768 | 0.16768 | 0.16768 | 0.16768 | 0.16768 | 0.16768 | 0.16768 | 0.16768 | 0.16768 | 0.16768 | 0.16768 | 0.16768 | 0.16768 | 0.16768 | 0.16768 | 0.16768 | 0.16768 | 0.16768 | 0.16768 | 0.16768 | 0.16768 | 0.16768 | 0.16768 | 0.16768 | 0.16768 | 0.16768 | 0.16768 | 0.16768
BAU | TotalTechnologyAnnualActivityUpperLimit | LU_OT |  | YES | None | Exact |  |  |  | 0.004808 | 0.004808 | 0.004808 | 0.004808 | 0.005409 | 0.005409 | 0.005409 | 0.005409 | 0.005409 | 0.005409 | 0.005409 | 0.005409 | 0.005409 | 0.005409 | 0.005409 | 0.005409 | 0.005409 | 0.005409 | 0.005409 | 0.005409 | 0.005409 | 0.005409 | 0.005409 | 0.005409 | 0.005409 | 0.005409 | 0.005409 | 0.005409 | 0.005409 | 0.005409 | 0.005409 | 0.005409 | 0.005409
BAU | TotalTechnologyAnnualActivityUpperLimit | NS_LU_FOR_PER |  | YES | None | Exact |  |  |  | 6.4372 | 6.3903 | 6.314 | 6.2593 | 6.222 | 6.222 | 6.222 | 6.222 | 6.2092 | 6.1964 | 6.1836 | 6.1708 | 6.158 | 6.1452 | 6.1324 | 6.1196 | 6.1068 | 6.094 | 6.0812 | 6.0684 | 6.0556 | 6.0428 | 6.03 | 6.0172 | 6.0044 | 5.9916 | 5.9788 | 5.966 | 5.9532 | 5.9404 | 5.9276 | 5.9148 | 5.902
BAU | TotalTechnologyAnnualActivityUpperLimit | NS_LU_FOR_CON |  | YES | None | Exact |  |  |  | 0.0015 | 0.0015 | 0.0015 | 0.0015 | 0.0015 | 0.0015 | 0.0015 | 0.0015 | 0.0015 | 0.0015 | 0.0015 | 0.0015 | 0.0015 | 0.0015 | 0.0015 | 0.0015 | 0.0015 | 0.0015 | 0.0015 | 0.0015 | 0.0015 | 0.0015 | 0.0015 | 0.0015 | 0.0015 | 0.0015 | 0.0015 | 0.0015 | 0.0015 | 0.0015 | 0.0015 | 0.0015 | 0.0015
BAU | TotalTechnologyAnnualActivityUpperLimit | NS_LU_FOR_OT |  | YES | None | Exact |  |  |  | 0.0143 | 0.0143 | 0.0143 | 0.0143 | 0.0143 | 0.0143 | 0.0143 | 0.0143 | 0.0143 | 0.0143 | 0.0143 | 0.0143 | 0.0143 | 0.0143 | 0.0143 | 0.0143 | 0.0143 | 0.0143 | 0.0143 | 0.0143 | 0.0143 | 0.0143 | 0.0143 | 0.0143 | 0.0143 | 0.0143 | 0.0143 | 0.0143 | 0.0143 | 0.0143 | 0.0143 | 0.0143 | 0.0143
Note on H1: Preceding year of initial year of separation between values

## Hoja1
BAU | LU_ABO | 0.25362 | 0.25843 | 0.26204 | 0.26384 | 0.27646 | 0.27646 | 0.27646 | 0.27646 | 0.27796 | 0.27946 | 0.28096 | 0.28246 | 0.28396 | 0.28546 | 0.28696 | 0.28846 | 0.28996 | 0.29146 | 0.29296 | 0.29446 | 0.29596 | 0.29746 | 0.29896 | 0.30046 | 0.30196 | 0.30346 | 0.30496 | 0.30646 | 0.30796 | 0.30946 | 0.31096 | 0.31246 | 0.31396
BAU | LU_FORCON | 1.8144 | 1.806 | 1.7946 | 1.7868 | 1.7838 | 1.7838 | 1.7838 | 1.7838 | 1.7817 | 1.7796 | 1.7775 | 1.7754 | 1.7733 | 1.7712 | 1.7691 | 1.767 | 1.7649 | 1.7628 | 1.7607 | 1.7586 | 1.7565 | 1.7544 | 1.7523 | 1.7502 | 1.7481 | 1.746 | 1.7439 | 1.7418 | 1.7397 | 1.7376 | 1.7355 | 1.7334 | 1.7313
BAU | LU_FORLAT | 2.7917 | 2.7526 | 2.6907 | 2.6432 | 2.6011 | 2.6011 | 2.6011 | 2.6011 | 2.5898 | 2.5785 | 2.5672 | 2.5559 | 2.5446 | 2.5333 | 2.522 | 2.5107 | 2.4994 | 2.4881 | 2.4768 | 2.4655 | 2.4542 | 2.4429 | 2.4316 | 2.4203 | 2.409 | 2.3977 | 2.3864 | 2.3751 | 2.3638 | 2.3525 | 2.3412 | 2.3299 | 2.3186
BAU | LU_FORDEC | 1.0097 | 1.0067 | 1.0013 | 1.0019 | 0.99526 | 0.99526 | 0.99526 | 0.99526 | 0.99466 | 0.99406 | 0.99346 | 0.99286 | 0.99226 | 0.99166 | 0.99106 | 0.99046 | 0.98986 | 0.98926 | 0.98866 | 0.98806 | 0.98746 | 0.98686 | 0.98626 | 0.98566 | 0.98506 | 0.98446 | 0.98386 | 0.98326 | 0.98266 | 0.98206 | 0.98146 | 0.98086 | 0.98026
BAU | LU_FORMAN | 0.059499 | 0.059499 | 0.059499 | 0.059499 | 0.0601 | 0.0601 | 0.0601 | 0.0601 | 0.0601 | 0.0601 | 0.0601 | 0.0601 | 0.0601 | 0.0601 | 0.0601 | 0.0601 | 0.0601 | 0.0601 | 0.0601 | 0.0601 | 0.0601 | 0.0601 | 0.0601 | 0.0601 | 0.0601 | 0.0601 | 0.0601 | 0.0601 | 0.0601 | 0.0601 | 0.0601 | 0.0601 | 0.0601
BAU | LU_FORMIX | 0.52407 | 0.52287 | 0.52167 | 0.51987 | 0.52107 | 0.52107 | 0.52107 | 0.52107 | 0.52077 | 0.52047 | 0.52017 | 0.51987 | 0.51957 | 0.51927 | 0.51897 | 0.51867 | 0.51837 | 0.51807 | 0.51777 | 0.51747 | 0.51717 | 0.51687 | 0.51657 | 0.51627 | 0.51597 | 0.51567 | 0.51537 | 0.51507 | 0.51477 | 0.51447 | 0.51417 | 0.51387 | 0.51357

## Efficiency
Scenario | Parameter | Set | Set_Index | Description_Set | Built-in Parameter-Set | Reference | Method | y_ini | v_2030 | v_2040 | v_2050 | 2018 | 2019 | 2020 | 2021 | 2022 | 2023 | 2024 | 2025 | 2026 | 2027 | 2028 | 2029 | 2030 | 2031 | 2032 | 2033 | 2034 | 2035 | 2036 | 2037 | 2038 | 2039 | 2040 | 2041 | 2042 | 2043 | 2044 | 2045 | 2046 | 2047 | 2048 | 2049 | 2050