## Scenarios
Name | Activated | Base | Reference | Based_On | Description
BAU | YES | YES | BAU | ref | Represents a system based on fossil fuels and private transport for the next 30 years.

## Overall_Parameters
Parameter | Value
Initial_Year_of_Uncertainty | 2024

## Mode_Shift
Scenario | Transport_Category | Description_Set | Tech_Set | Context | Built-in | Logistic | Linear | R2021 | R2050 | L | C | M | y_ini | v_2030 | v_2040 | v_2050

## Distance_Levers
Scenario | Group_Description | Group_Set | Relative reduction to BAU - distance

## Electrical
Scenario | Parameter | Tech_Set | Description Parameter-Set | Built-in Parameter-Set | Linear | Exact_Years | Exact_Values | y_ini | Milestone_Years | Milestone_Value | Unit | Security_Multiplier | Method
BAU | TotalTechnologyAnnualActivityLowerLimit | PPBIM | The minimum production with biomass | NO | YES | 2018 ; 2019 ; 2020 ; 2021 ; 2022 ; 2023 ; 2024 ; 2025 | 2.34 ; 3.13 ; 2.56 ; 2.6 ; 2.61 ; 2.61 ; 2.61 ; 2.61 | 2025 | 2050 | 2.61 | PJ | 1 | Write ; Interpolate ; Fix_Last
BAU | TotalTechnologyAnnualActivityUpperLimit | PPCOK | The maximum production with coke | NO | YES | 2018 ; 2019 ; 2020 ; 2021 ; 2022 ; 2023 | 3.14 ; 3.32 ; 3.10 ; 3.35 ; 3.33 ; 3.33 | 2024 | 2050 | 2.8 | PJ | 1.1 | Write ; Interpolate ; Fix_Last
BAU | TotalTechnologyAnnualActivityLowerLimit | PPCOK | The maximum production with coke | NO | YES | 2018 ; 2019 ; 2020 ; 2021 ; 2022 ; 2023 | 2.57 ; 2.88 ; 2.54 ; 2.74 ; 2.72 ; 2.72 | 2024 | 2050 | 2.72 | PJ | 1 | Write ; Interpolate ; Fix_Last
BAU | TotalTechnologyAnnualActivityUpperLimit | PPDLPG | The minimum production with GLP | NO | YES | 2018 ; 2019 ; 2020 ; 2021 ; 2022 ; 2023 ; 2024 | 0.19 ; 0.19 ; 0.19 ; 0.19 ; 0.19 ; 0.19 ; 0.19 | 2025 | 2050 | 0.19 | PJ | 1 | Write ; Interpolate ; Fix_Last
BAU | TotalTechnologyAnnualActivityLowerLimit | PPDLPG | The minimum production with GLP | NO | YES | 2018 ; 2019 ; 2020 ; 2021 ; 2022 ; 2023 ; 2024 | 0.18 ; 0.18 ; 0.18 ; 0.18 ; 0.18 ; 0.18 ; 0.18 | 2025 | 2050 | 0.18 | PJ | 1 | Write ; Interpolate ; Fix_Last
BAU | TotalTechnologyAnnualActivityLowerLimit | PPGTDSL | The minimum production with diesel | NO | YES | 2018 ; 2019 ; 2020 ; 2021 ; 2022 ; 2023 | 0.003 ; 0.022 ; 0.00 ; 0.00 ; 0.00 ; 0.00 | 2024 | 2050 | 0 | PJ | 0.8 | Write ; Interpolate ; Fix_Last
BAU | TotalTechnologyAnnualActivityLowerLimit | PPICEDSL | The minimum production with diesel | NO | YES | 2018 ; 2019 ; 2020 ; 2021 ; 2022 ; 2023 | 0.36 ; 0.68 ; 0.61 ; 0.08 ; 0.09 ; 0.09 | 2024 | 2050 | 0.09 | PJ | 0.8 | Write ; Interpolate ; Fix_Last
Note on E1: YES: the indices can be called from the stable_scenario dictionary. NO: the system must generate the fields.
Note on G1: Used for exact values before y_ini
Note on I1: Preceding year of initial year of separation between values

## Occupancy_Rate
Scenario | Group_Description | Group_Set | Relative increase to BAU - occupancy rate

## Tech_Adoption
Scenario | Sector | Transport_Category | Description_Set | Tech_Set | Logistic | Linear | R2021 | R2050 | L | C | M | y_ini | v_2030 | v_2040 | v_2050 | Restriction_Type
BAU | Transport | Private | Automobiles Diesel | TRAUTDSL | NO | YES | n.a. | n.a. | n.a. | n.a. | n.a. | 2024 | interp | 0.4 | 0.408 | Max
BAU | Transport | Private | Automobiles Gasoline | TRAUTGSL | NO | YES | n.a. | n.a. | n.a. | n.a. | n.a. | 2024 | interp | 0.4 | 0.408 | Min
BAU | Transport | Private | Automobiles Hybrid Gasoline | TRAUTHG | YES | NO | 0.001 | 0.99 | 0.05 | 0.01 | 2035 | 2024 | n.a. | n.a. | n.a. | Min/Max
BAU | Transport | Private | Automobiles Electric | TRAUTELE | YES | NO | 0.001 | 0.99 | 0.02 | 0.005 | 2035 | 2024 | n.a. | n.a. | n.a. | Min/Max
BAU | Transport | Public | Taxi Gasoline | TRTAXGSL | NO | YES | n.a. | n.a. | n.a. | n.a. | n.a. | 2024 | interp | 0.63 | 0.6375 | Min
BAU | Transport | Public | Taxi LPG | TRTAXLPG | NO | YES | n.a. | n.a. | n.a. | n.a. | n.a. | 2024 | interp | 0.19 | 0.1955 | Min
BAU | Transport | Public | Taxi Electric | TRTAXELE | YES | NO | 0.001 | 0.99 | 0.02 | 0.005 | 2035 | 2024 | n.a. | n.a. | n.a. | Min/Max
BAU | Transport | Private | Motorcycle Gasoline | TRMOTGSL | NO | YES | n.a. | n.a. | n.a. | n.a. | n.a. | 2024 | interp | 0 | 0 | Min
BAU | Transport | Private | Motorcycle Electric | TRMOTELE | YES | NO | 0.001 | 0.99 | 0.05 | 0.03 | 2035 | 2024 | interp | 0 | 0 | Max
BAU | Transport | Private | Pick Up and Jeep Diesel | TRSUVDSL | NO | YES | n.a. | n.a. | n.a. | n.a. | n.a. | 2024 | interp | 0.52 | 0.544 | Min
BAU | Transport | Private | Pick Up and Jeep Gasoline | TRSUVGSL | NO | YES | n.a. | n.a. | n.a. | n.a. | n.a. | 2024 | interp | 0.216 | 0.232 | Min
BAU | Transport | Private | Pick Up and Jeep Electric | TRSUVELE | YES | NO | 0.001 | 0.99 | 0.02 | 0.005 | 2035 | 2024 | n.a. | n.a. | n.a. | Min/Max
BAU | Transport | Public | Bus Public Diesel | TRBPUDSL | NO | YES | n.a. | n.a. | n.a. | n.a. | n.a. | 2024 | interp | 0 | 0 | Min
BAU | Transport | Public | Bus Public Gasoline | TRBPUGSL | NO | YES | n.a. | n.a. | n.a. | n.a. | n.a. | 2024 | interp | 0 | 0 | Max
BAU | Transport | Public | Bus Public Electric | TRBPUELE | YES | NO | 0.001 | 0.99 | 0.01 | 0.001 | 2035 | 2024 | n.a. | n.a. | n.a. | Min/Max
BAU | Transport | Public | Bus Public Hydrogen | TRBPUHYD | NO | YES | n.a. | n.a. | n.a. | n.a. | n.a. | 2024 | interp | 0 | 0 | Max
BAU | Transport | Public | Bus Tourism Diesel | TRBTURDSL | NO | YES | n.a. | n.a. | n.a. | n.a. | n.a. | 2024 | interp | 0 | 0 | Min
BAU | Transport | Public | Bus Tourism Gasoline | TRBTURGSL | NO | YES | n.a. | n.a. | n.a. | n.a. | n.a. | 2024 | interp | 0 | 0 | Min
BAU | Transport | Public | Bus Tourism Electric | TRBTURELE | NO | YES | n.a. | n.a. | 0.02 | 0.005 | 2035 | 2024 | interp | 0 | 0 | Max
BAU | Transport | Public | Minibus Diesel | TRMBSDSL | NO | YES | n.a. | n.a. | n.a. | n.a. | n.a. | 2024 | interp | 0.46 | 0.464 | Min
BAU | Transport | Public | Minibus Gasoline | TRMBSGSL | NO | YES | n.a. | n.a. | n.a. | n.a. | n.a. | 2024 | interp | 0.3 | 0.304 | Min
BAU | Transport | Public | Minibus Electric | TRMBSELE | YES | NO | 0.001 | 0.99 | 0.02 | 0.005 | 2035 | 2024 | n.a. | n.a. | n.a. | Min/Max
BAU | Transport | Heavy Fright | Heavy Truck Diesel | TRYTKDSL | NO | YES | n.a. | n.a. | n.a. | n.a. | n.a. | 2024 | interp | 0 | 0 | Min
BAU | Transport | Heavy Fright | Heavy Truck Electric | TRYTKELE | NO | YES | n.a. | n.a. | n.a. | n.a. | n.a. | 2024 | interp | 0 | 0 | Max
BAU | Transport | Heavy Fright | Heavy Truck Hydrogen | TRYTKHYD | NO | YES | n.a. | n.a. | n.a. | n.a. | n.a. | 2024 | interp | 0 | 0 | Max
BAU | Transport | Heavy Fright | Heavy Truck Hybrid Diesel | TRYTKHD | NO | YES | n.a. | n.a. | n.a. | n.a. | n.a. | 2024 | interp | 0.05 | 0.1 | Max
BAU | Transport | Light Freight | Light Truck Diesel | TRYLFDSL | NO | YES | n.a. | n.a. | n.a. | n.a. | n.a. | 2024 | interp | 0.38 | 0.384 | Min
BAU | Transport | Light Freight | Light Truck Gasoline | TRYLFGSL | NO | YES | n.a. | n.a. | n.a. | n.a. | n.a. | 2024 | interp | 0.38 | 0.384 | Min
BAU | Transport | Light Freight | Light Truck Electric | TRYLFELE | YES | NO | 0.001 | 0.99 | 0.01 | 0.001 | 2035 | 2024 | n.a. | n.a. | n.a. | Min/Max
BAU | Transport | Light Freight | Light Truck Hybrid Diesel | TRYLFHD | NO | YES | n.a. | n.a. | n.a. | n.a. | n.a. | 2024 | interp | 0.05 | 0.1 | Max

## T_Elasticity
Scenario | Parameter | Set | Set_Index | Description_Set | Built-in Parameter-Set | Reference | Method | y_ini | v_2030 | v_2040 | v_2050 | 2018 | 2019 | 2020 | 2021 | 2022 | 2023 | 2024 | 2025 | 2026 | 2027 | 2028 | 2029 | 2030 | 2031 | 2032 | 2033 | 2034 | 2035 | 2036 | 2037 | 2038 | 2039 | 2040 | 2041 | 2042 | 2043 | 2044 | 2045 | 2046 | 2047 | 2048 | 2049 | 2050

## SmartGrid
Scenario | Parameter | Tech_Set | Description Parameter-Set | Built-in Parameter-Set | Reference | Method | y_ini | Milestone_Years | Milestone_Value | 2018 | 2019 | 2020 | 2021 | 2022 | 2023 | 2024 | 2025 | 2026 | 2027 | 2028 | 2029 | 2030 | 2031 | 2032 | 2033 | 2034 | 2035 | 2036 | 2037 | 2038 | 2039 | 2040 | 2041 | 2042 | 2043 | 2044 | 2045 | 2046 | 2047 | 2048 | 2049 | 2050
BAU | CapacityFactor | Contains: PP | Relationship of yearly output and capacity for power plants (electrical load factor) | YES | None | Exact_Multiplier | bar: 2018 to 2050
Note on H1: Preceding year of initial year of separation between values

## Efficiency
Scenario | Parameter | Set | Set_Index | Description_Set | Built-in Parameter-Set | Reference | Method | y_ini | v_2030 | v_2040 | v_2050 | 2018 | 2019 | 2020 | 2021 | 2022 | 2023 | 2024 | 2025 | 2026 | 2027 | 2028 | 2029 | 2030 | 2031 | 2032 | 2033 | 2034 | 2035 | 2036 | 2037 | 2038 | 2039 | 2040 | 2041 | 2042 | 2043 | 2044 | 2045 | 2046 | 2047 | 2048 | 2049 | 2050