## Fixed Horizon Parameters
Tech.Type | Tech.ID | Tech | Tech.Name | Parameter.ID | Parameter | Unit | Value
Primary | 1 | DIST_CRU | Primary - Import/Distribution - Crude | 1 | CapacityToActivityUnit | PJ/PJ | 1
Primary | 1 | DIST_CRU | Primary - Import/Distribution - Crude | 2 | OperationalLife | Years | 1
Primary | 2 | DIST_NGS | Primary - Import/Distribution - Natural Gas | 1 | CapacityToActivityUnit | PJ/PJ | 1
Primary | 2 | DIST_NGS | Primary - Import/Distribution - Natural Gas | 2 | OperationalLife | Years | 1
Primary | 3 | DIST_DSL | Primary - Import/Distribution - Diesel | 1 | CapacityToActivityUnit | PJ/PJ | 1
Primary | 3 | DIST_DSL | Primary - Import/Distribution - Diesel | 2 | OperationalLife | Years | 1
Primary | 4 | DIST_GSL | Primary - Import/Distribution - Gasoline | 1 | CapacityToActivityUnit | PJ/PJ | 1
Primary | 4 | DIST_GSL | Primary - Import/Distribution - Gasoline | 2 | OperationalLife | Years | 1
Primary | 5 | DIST_LPG | Primary - Import/Distribution - LPG | 1 | CapacityToActivityUnit | PJ/PJ | 1
Primary | 5 | DIST_LPG | Primary - Import/Distribution - LPG | 2 | OperationalLife | Years | 1
Primary | 6 | DIST_FOI | Primary - Import/Distribution - Fuel Oil | 1 | CapacityToActivityUnit | PJ/PJ | 1
Primary | 6 | DIST_FOI | Primary - Import/Distribution - Fuel Oil | 2 | OperationalLife | Years | 1
Primary | 7 | DIST_COK | Primary - Import/Distribution - Coke | 1 | CapacityToActivityUnit | PJ/PJ | 1
Primary | 7 | DIST_COK | Primary - Import/Distribution - Coke | 2 | OperationalLife | Years | 1
Primary | 8 | DIST_KER | Primary - Import/Distribution - Kerosen | 1 | CapacityToActivityUnit | PJ/PJ | 1
Primary | 8 | DIST_KER | Primary - Import/Distribution - Kerosen | 2 | OperationalLife | Years | 1
Primary | 9 | DIST_COA | Primary - Import/Distribution - Coal | 1 | CapacityToActivityUnit | PJ/PJ | 1
Primary | 9 | DIST_COA | Primary - Import/Distribution - Coal | 2 | OperationalLife | Years | 1
Primary | 10 | IMP_ELE | Primary - Import - Electricity | 1 | CapacityToActivityUnit | PJ/GW | 1
Primary | 10 | IMP_ELE | Primary - Import - Electricity | 2 | OperationalLife | Years | 1
Primary | 11 | EXTT_CRU | Primary Extraction/Transformation - Crude | 1 | CapacityToActivityUnit | PJ/PJ | 1
Primary | 11 | EXTT_CRU | Primary Extraction/Transformation - Crude | 2 | OperationalLife | Years | 1
Primary | 12 | EXTT_LPG | Primary Extraction/Transformation - LPG | 1 | CapacityToActivityUnit | PJ/PJ | 1
Primary | 12 | EXTT_LPG | Primary Extraction/Transformation - LPG | 2 | OperationalLife | Years | 1
Primary | 13 | PPHDAM | Power Plant - Hydro Dam | 1 | CapacityToActivityUnit | PJ/GW | 31.356
Primary | 13 | PPHDAM | Power Plant - Hydro Dam | 2 | OperationalLife | Years | 50 | Literatura (sin documento público que diga los años)
Primary | 14 | PPHROR | Power Plant - Hydro ROR | 1 | CapacityToActivityUnit | PJ/GW | 31.356 | Standard
Primary | 14 | PPHROR | Power Plant - Hydro ROR | 2 | OperationalLife | Years | 30 | Literatura (sin documento público que diga los años)
Primary | 15 | PPGEO | Power Plant - Geothermal | 1 | CapacityToActivityUnit | PJ/GW | 31.356
Primary | 15 | PPGEO | Power Plant - Geothermal | 2 | OperationalLife | Years | 50
Primary | 16 | PPWNDON | Power Plant - Wind | 1 | CapacityToActivityUnit | PJ/GW | 31.356
Primary | 16 | PPWNDON | Power Plant - Wind | 2 | OperationalLife | Years | 20
Primary | 17 | PPWNDOFF | Power Plant - Wind Offshore | 1 | CapacityToActivityUnit | PJ/GW | 31.356
Primary | 17 | PPWNDOFF | Power Plant - Wind Offshore | 2 | OperationalLife | Years | 20
Primary | 17 | PPPVT | Power Plant - Transmission Solar | 1 | CapacityToActivityUnit | PJ/GW | 31.356
Primary | 17 | PPPVT | Power Plant - Transmission Solar | 2 | OperationalLife | Years | 20
Primary | 19 | PPPVTHYD | Power Plant - Transmission Solar Hydrogen | 1 | CapacityToActivityUnit | PJ/GW | 31.356
Primary | 19 | PPPVTHYD | Power Plant - Transmission Solar Hydrogen | 2 | OperationalLife | Years | 20
Primary | 18 | PPPVTS | Power Plant - Transmission Solar with battery storage | 1 | CapacityToActivityUnit | PJ/GW | 31.356
Primary | 18 | PPPVTS | Power Plant - Transmission Solar with battery storage | 2 | OperationalLife | Years | 20
Primary | 19 | PPPVD | Power Plant - Distributed Solar | 1 | CapacityToActivityUnit | PJ/GW | 31.356
Primary | 19 | PPPVD | Power Plant - Distributed Solar | 2 | OperationalLife | Years | 25
Primary | 20 | PPPVDS | Power Plant - Distributed Solar with battery storage | 1 | CapacityToActivityUnit | PJ/GW | 31.356
Primary | 20 | PPPVDS | Power Plant - Distributed Solar with battery storage | 2 | OperationalLife | Years | 15
Primary | 21 | DIST_FIR | Primary - ETD - Firewood | 1 | CapacityToActivityUnit | PJ/GW | 1 | Standard
Primary | 21 | DIST_FIR | Primary - ETD - Firewood | 2 | OperationalLife | Years | 1 | Does not have CAPEX, so operational life is not necessary
Primary | 22 | DIST_BIM | Primary - ETD - Biomass | 1 | CapacityToActivityUnit | PJ/GW | 1 | Standard
Primary | 22 | DIST_BIM | Primary - ETD - Biomass | 2 | OperationalLife | Years | 1 | Does not have CAPEX, so operational life is not necessary
Primary | 23 | DIST_BGS | Primary - ETD - Biogas | 1 | CapacityToActivityUnit | PJ/GW | 1 | Standard
Primary | 23 | DIST_BGS | Primary - ETD - Biogas | 2 | OperationalLife | Years | 1 | Does not have CAPEX, so operational life is not necessary
Primary | 24 | SOIALL | Primary - Soil | 1 | CapacityToActivityUnit | Mha/Mha | 1
Primary | 24 | SOIALL | Primary - Soil | 2 | OperationalLife | Years | 100
Primary | 25 | IMPRIC | Import Rice | 1 | CapacityToActivityUnit | Mton/Mton | 1
Primary | 25 | IMPRIC | Import Rice | 2 | OperationalLife | Years | 100
Primary | 26 | IMPBAN | Import Banana | 1 | CapacityToActivityUnit | Mton/Mton | 1
Primary | 26 | IMPBAN | Import Banana | 2 | OperationalLife | Years | 100
Primary | 27 | IMPSGC | Import Sugarcane | 1 | CapacityToActivityUnit | Mton/Mton | 1
Primary | 27 | IMPSGC | Import Sugarcane | 2 | OperationalLife | Years | 100
Primary | 28 | IMPCOC | Import Cocoa | 1 | CapacityToActivityUnit | Mton/Mton | 1
Primary | 28 | IMPCOC | Import Cocoa | 2 | OperationalLife | Years | 100
Primary | 29 | IMPTRVEG | Import Vegetables, other | 1 | CapacityToActivityUnit | Mton/Mton | 1
Primary | 29 | IMPTRVEG | Import Vegetables, other | 2 | OperationalLife | Years | 100
Primary | 30 | IMPCAF | Import Coffee and products | 1 | CapacityToActivityUnit | Mton/Mton | 1
Primary | 30 | IMPCAF | Import Coffee and products | 2 | OperationalLife | Years | 100
Primary | 31 | IMPLEG | Import Legumes | 1 | CapacityToActivityUnit | Mton/Mton | 1
Primary | 31 | IMPLEG | Import Legumes | 2 | OperationalLife | Years | 100
Primary | 32 | IMPROT | Import Roots | 1 | CapacityToActivityUnit | Mton/Mton | 1
Primary | 32 | IMPROT | Import Roots | 2 | OperationalLife | Years | 100
Primary | 33 | IMPFRT | Import Fruit | 1 | CapacityToActivityUnit | Mton/Mton | 1
Primary | 33 | IMPFRT | Import Fruit | 2 | OperationalLife | Years | 100
Primary | 34 | IMPCER | Import Cereals | 1 | CapacityToActivityUnit | Mton/Mton | 1
Primary | 34 | IMPCER | Import Cereals | 2 | OperationalLife | Years | 100
Primary | 35 | IMPOTP | Import Other products | 1 | CapacityToActivityUnit | Mton/Mton | 1
Primary | 35 | IMPOTP | Import Other products | 2 | OperationalLife | Years | 100
Primary | 36 | IMPLEC | Import Milk | 1 | CapacityToActivityUnit | Ton/Ton | 1
Primary | 36 | IMPLEC | Import Milk | 2 | OperationalLife | Years | 100
Primary | 37 | IMPCARAVI | Import Poultry meat | 1 | CapacityToActivityUnit | Ton/Ton | 1
Primary | 37 | IMPCARAVI | Import Poultry meat | 2 | OperationalLife | Years | 100
Primary | 38 | IMPCARBOV | Import Beef | 1 | CapacityToActivityUnit | Ton/Ton | 1
Primary | 38 | IMPCARBOV | Import Beef | 2 | OperationalLife | Years | 100
Primary | 39 | IMPCARPOR | Import Pork | 1 | CapacityToActivityUnit | Ton/Ton | 1
Primary | 39 | IMPCARPOR | Import Pork | 2 | OperationalLife | Years | 100
Primary | 40 | IMPOTRCAR | Import Other meats | 1 | CapacityToActivityUnit | Ton/Ton | 1
Primary | 40 | IMPOTRCAR | Import Other meats | 2 | OperationalLife | Years | 100
Primary | 41 | INORG_RCY_OS | Recycling of separated inorganic waste at final disposal site | 1 | CapacityToActivityUnit | Mt/Mt | 1
Primary | 41 | INORG_RCY_OS | Recycling of separated inorganic waste at final disposal site | 2 | OperationalLife | Years | 1
Primary | 42 | AD | Anaerobic digestion | 1 | CapacityToActivityUnit | Mt/Mt | 1
Primary | 42 | AD | Anaerobic digestion | 2 | OperationalLife | Years | 1
Primary | 43 | COMPOST | Composting | 1 | CapacityToActivityUnit | Mt/Mt | 1
Primary | 43 | COMPOST | Composting | 2 | OperationalLife | Years | 1
Primary | 44 | LANDFILL | Landfill | 1 | CapacityToActivityUnit | Mt/Mt | 1
Primary | 44 | LANDFILL | Landfill | 2 | OperationalLife | Years | 1
Primary | 45 | NO_CONTR_OD | Open dump | 1 | CapacityToActivityUnit | Mt/Mt | 1
Primary | 45 | NO_CONTR_OD | Open dump | 2 | OperationalLife | Years | 1
Primary | 46 | COPROC | Coprocessing | 1 | CapacityToActivityUnit | Mt/Mt | 1
Primary | 46 | COPROC | Coprocessing | 2 | OperationalLife | Years | 1
Primary | 47 | INCIN | Controlled incineration | 1 | CapacityToActivityUnit | Mt/Mt | 1
Primary | 47 | INCIN | Controlled incineration | 2 | OperationalLife | Years | 1
Primary | 48 | OPEN_BURN | Open burning | 1 | CapacityToActivityUnit | Mt/Mt | 1
Primary | 48 | OPEN_BURN | Open burning | 2 | OperationalLife | Years | 1
Primary | 49 | SIT_CLAN | Disposal in clandestine sites | 1 | CapacityToActivityUnit | Mt/Mt | 1
Primary | 49 | SIT_CLAN | Disposal in clandestine sites | 2 | OperationalLife | Years | 1
Primary | 50 | AERO_PTAR | Centralized aerobic treatment plant | 1 | CapacityToActivityUnit | miles de millones de m3/miles de millones de m3 | 1
Primary | 50 | AERO_PTAR | Centralized aerobic treatment plant | 2 | OperationalLife | Years | 20
Primary | 51 | AERO_PTAR_RU | Reuse of treated water from centralized aerobic treatment plant | 1 | CapacityToActivityUnit | miles de millones de m3/miles de millones de m3 | 1
Primary | 51 | AERO_PTAR_RU | Reuse of treated water from centralized aerobic treatment plant | 2 | OperationalLife | Years | 20
Primary | 52 | ANAE_LAGN | Anaerobic lagoon | 1 | CapacityToActivityUnit | miles de millones de m3/miles de millones de m3 | 1
Primary | 52 | ANAE_LAGN | Anaerobic lagoon | 2 | OperationalLife | Years | 20
Primary | 53 | ANAE_LAGN_RU | Reuse of treated water from anaerobic lagoon | 1 | CapacityToActivityUnit | miles de millones de m3/miles de millones de m3 | 1
Primary | 53 | ANAE_LAGN_RU | Reuse of treated water from anaerobic lagoon | 2 | OperationalLife | Years | 20
Primary | 54 | SEPT_SYST | Septic system | 1 | CapacityToActivityUnit | miles de millones de m3/miles de millones de m3 | 1
Primary | 54 | SEPT_SYST | Septic system | 2 | OperationalLife | Years | 20
Primary | 55 | LATR | Latrine | 1 | CapacityToActivityUnit | miles de millones de m3/miles de millones de m3 | 1
Primary | 55 | LATR | Latrine | 2 | OperationalLife | Years | 20
Primary | 56 | EFLT_DISC | Effluent discharge to aquatic environment | 1 | CapacityToActivityUnit | miles de millones de m3/miles de millones de m3 | 1
Primary | 56 | EFLT_DISC | Effluent discharge to aquatic environment | 2 | OperationalLife | Years | 100
Primary | 57 | SEWER_NO_T | Aguas en alcantarillado no tratadas | 1 | CapacityToActivityUnit | miles de millones de m3/miles de millones de m3 | 1
Primary | 57 | SEWER_NO_T | Aguas en alcantarillado no tratadas | 2 | OperationalLife | Years | 100
Primary | 58 | RAW_MAT_CLK | Supply of raw material for clinker | 1 | CapacityToActivityUnit | Mt/Mt | 1
Primary | 58 | RAW_MAT_CLK | Supply of raw material for clinker | 2 | OperationalLife | Years | 100
Primary | 59 | RAW_MAT_CEM | Supply of raw material for cement | 1 | CapacityToActivityUnit | Mton/Mton | 1
Primary | 59 | RAW_MAT_CEM | Supply of raw material for cement | 2 | OperationalLife | Years | 100
Primary | 60 | IMP_STOR | Clinker imports and storage | 1 | CapacityToActivityUnit | Mton/Mton | 1
Primary | 60 | IMP_STOR | Clinker imports and storage | 2 | OperationalLife | Years | 100
Secondary | 1 | REF_DSL | Secondary Diesel Refinery | 1 | CapacityToActivityUnit |  | 1
Secondary | 1 | REF_DSL | Secondary Diesel Refinery | 2 | OperationalLife |  | 1
Secondary | 2 | REF_GSL | Secondary Gasoline Refinery | 1 | CapacityToActivityUnit |  | 1
Secondary | 2 | REF_GSL | Secondary Gasoline Refinery | 2 | OperationalLife |  | 1
Secondary | 3 | REF_LPG | Secondary LPG Refinery | 1 | CapacityToActivityUnit |  | 1
Secondary | 3 | REF_LPG | Secondary LPG Refinery | 2 | OperationalLife |  | 1
Secondary | 4 | REF_FOI | Secondary Fuel Oil Refinery | 1 | CapacityToActivityUnit |  | 1
Secondary | 4 | REF_FOI | Secondary Fuel Oil Refinery | 2 | OperationalLife |  | 1
Secondary | 5 | PPBIM | Power Plant - Biomass | 1 | CapacityToActivityUnit | PJ/GW | 31.356
Secondary | 5 | PPBIM | Power Plant - Biomass | 2 | OperationalLife | Years | 30
Secondary | 6 | PPBGS | Power Plant - Biogas | 1 | CapacityToActivityUnit | PJ/GW | 31.356
Secondary | 6 | PPBGS | Power Plant - Biogas | 2 | OperationalLife | Years | 30
Secondary | 7 | PPCOA | Power Plant - Coal | 1 | CapacityToActivityUnit | PJ/GW | 31.356
Secondary | 7 | PPCOA | Power Plant - Coal | 2 | OperationalLife | Years | 30
Secondary | 8 | PPCCTDSL | Power Plant - Combine Cycle and Gas Turbine - Diesel | 1 | CapacityToActivityUnit | PJ/GW | 31.356
Secondary | 8 | PPCCTDSL | Power Plant - Combine Cycle and Gas Turbine - Diesel | 2 | OperationalLife | Years | 30
Secondary | 9 | PPCCFOIDSL | Primary - Transformation - Combine Cycle - Fuel Oil and Diesel | 1 | CapacityToActivityUnit | PJ/GW | 31.356
Secondary | 9 | PPCCFOIDSL | Primary - Transformation - Combine Cycle - Fuel Oil and Diesel | 2 | OperationalLife | Years | 30
Secondary | 11 | PPCCTNGS | Power Plant- Combine Cycle and Gas Turbine - Natural Gas | 1 | CapacityToActivityUnit | PJ/GW | 31.356
Secondary | 11 | PPCCTNGS | Power Plant- Combine Cycle and Gas Turbine - Natural Gas | 2 | OperationalLife | Years | 30
Secondary | 12 | PPCCTNGSDSL | Power Plant- Combine Cycle and Gas Turbine - Natural Gas and Diesel | 1 | CapacityToActivityUnit | PJ/GW | 31.356
Secondary | 12 | PPCCTNGSDSL | Power Plant- Combine Cycle and Gas Turbine - Natural Gas and Diesel | 2 | OperationalLife | Years | 30
Secondary | 14 | PPICEFOI | Power Plant - Internal Combustion Engine - Fuel Oil | 1 | CapacityToActivityUnit | PJ/GW | 31.356
Secondary | 14 | PPICEFOI | Power Plant - Internal Combustion Engine - Fuel Oil | 2 | OperationalLife | Years | 30
Secondary | 15 | PPICEGASFOI | Power Plant - Internal Combustion Engine - Natural Gas and Fuel Oil | 1 | CapacityToActivityUnit | PJ/GW | 31.356
Secondary | 15 | PPICEGASFOI | Power Plant - Internal Combustion Engine - Natural Gas and Fuel Oil | 2 | OperationalLife | Years | 30
Secondary | 17 | ELE_TRANS | Secondary - Power Transmission | 1 | CapacityToActivityUnit | PJ/PJ | 1
Secondary | 17 | ELE_TRANS | Secondary - Power Transmission | 2 | OperationalLife | Years | 60 | Provisional
Secondary | 18 | HYD_G_PROD | Secondary - Green Hydrogen Production | 1 | CapacityToActivityUnit | PJ/GW | 1
Secondary | 18 | HYD_G_PROD | Secondary - Green Hydrogen Production | 2 | OperationalLife | Years | 20
Secondary | 19 | ELE_DIST | Secondary - Power Distribution | 1 | CapacityToActivityUnit | PJ/GW | 1
Secondary | 19 | ELE_DIST | Secondary - Power Distribution | 2 | OperationalLife | Years | 60
Secondary | 20 | HYD_DIST | Secondary - Distribution of Hydrogen | 1 | CapacityToActivityUnit | PJ/GW | 1
Secondary | 20 | HYD_DIST | Secondary - Distribution of Hydrogen | 2 | OperationalLife | Years | 15
Secondary | 21 | LU_FOR | Forest Soil | 1 | CapacityToActivityUnit | Mha/Mha | 1
Secondary | 21 | LU_FOR | Forest Soil | 2 | OperationalLife | Years | 1
Secondary | 22 | LU_AGR | Agriculture Soil | 1 | CapacityToActivityUnit | Mha/Mha | 1
Secondary | 22 | LU_AGR | Agriculture Soil | 2 | OperationalLife | Years | 1
Secondary | 23 | LU_GAN | Livestock Soil | 1 | CapacityToActivityUnit | Mha/Mha | 1
Secondary | 23 | LU_GAN | Livestock Soil | 2 | OperationalLife | Years | 1
Secondary | 28 | LU_LATHUM | Moist Broadleaf Forest | 1 | CapacityToActivityUnit | Mha/Mha | 1
Secondary | 28 | LU_LATHUM | Moist Broadleaf Forest | 2 | OperationalLife | Years | 1
Secondary | 31 | LU_DCON | Dense coniferous Forest | 1 | CapacityToActivityUnit | Mha/Mha | 1
Secondary | 31 | LU_DCON | Dense coniferous Forest | 2 | OperationalLife | Years | 1
Secondary | 33 | LU_WET | Wetland Forest | 1 | CapacityToActivityUnit | Mha/Mha | 1
Secondary | 33 | LU_WET | Wetland Forest | 2 | OperationalLife | Years | 1
Secondary | 34 | LU_DRY | Dry Forest | 1 | CapacityToActivityUnit | Mha/Mha | 1
Secondary | 34 | LU_DRY | Dry Forest | 2 | OperationalLife | Years | 1
Secondary | 35 | AG_RIC | Rice | 1 | CapacityToActivityUnit | Mton/Mton | 1
Secondary | 35 | AG_RIC | Rice | 2 | OperationalLife | Years | 1
Secondary | 36 | AG_BAN | Banana | 1 | CapacityToActivityUnit | Mton/Mton | 1
Secondary | 36 | AG_BAN | Banana | 2 | OperationalLife | Years | 1
Secondary | 37 | AG_SGC | Sugar cane | 1 | CapacityToActivityUnit | Mton/Mton | 1
Secondary | 37 | AG_SGC | Sugar cane | 2 | OperationalLife | Years | 1
Secondary | 38 | AG_COC | Cocoa and products | 1 | CapacityToActivityUnit | Mton/Mton | 1
Secondary | 38 | AG_COC | Cocoa and products | 2 | OperationalLife | Years | 1
Secondary | 39 | AG_TRVEG | Vegetables, other | 1 | CapacityToActivityUnit | Mton/Mton | 1
Secondary | 39 | AG_TRVEG | Vegetables, other | 2 | OperationalLife | Years | 1
Secondary | 40 | AG_CAF | Coffee and products | 1 | CapacityToActivityUnit | Mton/Mton | 1
Secondary | 40 | AG_CAF | Coffee and products | 2 | OperationalLife | Years | 1
Secondary | 41 | AG_LEG | Legumes | 1 | CapacityToActivityUnit | Mton/Mton | 1
Secondary | 41 | AG_LEG | Legumes | 2 | OperationalLife | Years | 1
Secondary | 42 | AG_ROT | Roots | 1 | CapacityToActivityUnit | Mton/Mton | 1
Secondary | 42 | AG_ROT | Roots | 2 | OperationalLife | Years | 1
Secondary | 43 | AG_FRT | Fruits | 1 | CapacityToActivityUnit | Mton/Mton | 1
Secondary | 43 | AG_FRT | Fruits | 2 | OperationalLife | Years | 1
Secondary | 44 | AGR_CER | Cereals | 1 | CapacityToActivityUnit | Mton/Mton | 1
Secondary | 44 | AGR_CER | Cereals | 2 | OperationalLife | Years | 1
Secondary | 45 | AGR_OTP | Other products | 1 | CapacityToActivityUnit | Mton/Mton | 1
Secondary | 45 | AGR_OTP | Other products | 2 | OperationalLife | Years | 1
Secondary | 46 | GA_LEC | Milk | 1 | CapacityToActivityUnit | Ton/Ton | 1
Secondary | 46 | GA_LEC | Milk | 2 | OperationalLife | Years | 1
Secondary | 47 | GA_OTRCARPRO | Other Dairy Products | 1 | CapacityToActivityUnit | Ton/Ton | 1
Secondary | 47 | GA_OTRCARPRO | Other Dairy Products | 2 | OperationalLife | Years | 1
Secondary | 47 | GA_CARAVI | Poultry meat | 1 | CapacityToActivityUnit | Ton/Ton | 1
Secondary | 47 | GA_CARAVI | Poultry meat | 2 | OperationalLife | Years | 1
Secondary | 48 | GA_CARBOV | Beef | 1 | CapacityToActivityUnit | Ton/Ton | 1
Secondary | 48 | GA_CARBOV | Beef | 2 | OperationalLife | Years | 1
Secondary | 49 | GA_CARPOR | Pork | 1 | CapacityToActivityUnit | Ton/Ton | 1
Secondary | 49 | GA_CARPOR | Pork | 2 | OperationalLife | Years | 1
Secondary | 50 | GA_OTRCAR | Other meats | 1 | CapacityToActivityUnit | Ton/Ton | 1
Secondary | 50 | GA_OTRCAR | Other meats | 2 | OperationalLife | Years | 1
Secondary | 51 | OSS_INORG | Separation of inorganic waste in final disposal site | 1 | CapacityToActivityUnit | Mt/Mt | 1
Secondary | 51 | OSS_INORG | Separation of inorganic waste in final disposal site | 2 | OperationalLife | Years | 1
Secondary | 52 | OSS_ORG | Separation of organic waste in final disposal site | 1 | CapacityToActivityUnit | Mt/Mt | 1
Secondary | 52 | OSS_ORG | Separation of organic waste in final disposal site | 2 | OperationalLife | Years | 1
Secondary | 53 | NO_OSS_BLEND | Non-separation of mixed waste in final disposal site | 1 | CapacityToActivityUnit | Mt/Mt | 1
Secondary | 53 | NO_OSS_BLEND | Non-separation of mixed waste in final disposal site | 2 | OperationalLife | Years | 1
Secondary | 54 | NO_OSS_NO_COLL | No collection of mixed solid waste in final disposal site | 1 | CapacityToActivityUnit | Mt/Mt | 1
Secondary | 54 | NO_OSS_NO_COLL | No collection of mixed solid waste in final disposal site | 2 | OperationalLife | Years | 1
Secondary | 55 | INORG_DCOLL | Differentiated collection of inorganic waste | 1 | CapacityToActivityUnit | Mt/Mt | 1
Secondary | 55 | INORG_DCOLL | Differentiated collection of inorganic waste | 2 | OperationalLife | Years | 1
Secondary | 56 | ORG_DCOLL | Differentiated collection of organic waste | 1 | CapacityToActivityUnit | Mt/Mt | 1
Secondary | 56 | ORG_DCOLL | Differentiated collection of organic waste | 2 | OperationalLife | Years | 1
Secondary | 57 | BLEND_NO_DCOLL | Undifferentiated collection of mixed waste | 1 | CapacityToActivityUnit | Mt/Mt | 1
Secondary | 57 | BLEND_NO_DCOLL | Undifferentiated collection of mixed waste | 2 | OperationalLife | Years | 1
Secondary | 58 | BLEND_NO_COLL | No collection of mixed solid waste | 1 | CapacityToActivityUnit | Mt/Mt | 1
Secondary | 58 | BLEND_NO_COLL | No collection of mixed solid waste | 2 | OperationalLife | Years | 1
Secondary | 59 | INORG_SS | Separation of inorganic waste in source | 1 | CapacityToActivityUnit | Mt/Mt | 1
Secondary | 59 | INORG_SS | Separation of inorganic waste in source | 2 | OperationalLife | Years | 1
Secondary | 60 | ORG_SS | Separation of organic waste in source | 1 | CapacityToActivityUnit | Mt/Mt | 1
Secondary | 60 | ORG_SS | Separation of organic waste in source | 2 | OperationalLife | Years | 1
Secondary | 61 | NO_SS | No separation of waste in source | 1 | CapacityToActivityUnit | Mt/Mt | 1
Secondary | 61 | NO_SS | No separation of waste in source | 2 | OperationalLife | Years | 1
Secondary | 62 | WWWT | Waste water with treatement | 1 | CapacityToActivityUnit | miles de millones de m3/miles de millones de m3 | 1
Secondary | 62 | WWWT | Waste water with treatement | 2 | OperationalLife | Years | 100
Secondary | 63 | WWWOT | Waste water without treatement | 1 | CapacityToActivityUnit | miles de millones de m3/miles de millones de m3 | 1
Secondary | 63 | WWWOT | Waste water without treatement | 2 | OperationalLife | Years | 100
Secondary | 64 | SEWERWW | Collected waste water | 1 | CapacityToActivityUnit | miles de millones de m3/miles de millones de m3 | 1
Secondary | 64 | SEWERWW | Collected waste water | 2 | OperationalLife | Years | 100
Secondary | 65 | DIRECT_DISC | Uncollected wastewater | 1 | CapacityToActivityUnit | miles de millones de m3/miles de millones de m3 | 1
Secondary | 65 | DIRECT_DISC | Uncollected wastewater | 2 | OperationalLife | Years | 100
Secondary | 66 | PROD_CLK_TRAD | Traditional clinker production | 1 | CapacityToActivityUnit | Mton/Mton | 1
Secondary | 66 | PROD_CLK_TRAD | Traditional clinker production | 2 | OperationalLife | Years | 40
Secondary | 67 | PROD_CEM | Cement production | 1 | CapacityToActivityUnit | Mt/Mt | 1
Secondary | 67 | PROD_CEM | Cement production | 2 | OperationalLife | Years | 100
Demand Techs | 1 | T5DSLCOM | Demand Diesel for Commercial | 1 | CapacityToActivityUnit
Demand Techs | 1 | T5DSLCOM | Demand Diesel for Commercial | 2 | OperationalLife
Demand Techs | 2 | T5GSLCOM | Demand Gasoline for Commercial | 1 | CapacityToActivityUnit
Demand Techs | 2 | T5GSLCOM | Demand Gasoline for Commercial | 2 | OperationalLife
Demand Techs | 3 | T5NGSCOM | Demand Natural gas for Commercial | 1 | CapacityToActivityUnit
Demand Techs | 3 | T5NGSCOM | Demand Natural gas for Commercial | 2 | OperationalLife
Demand Techs | 4 | T5LPGCOM | Demand LPG for Commercial | 1 | CapacityToActivityUnit
Demand Techs | 4 | T5LPGCOM | Demand LPG for Commercial | 2 | OperationalLife
Demand Techs | 5 | T5KERCOM | Demand Kerosen for Commercial | 1 | CapacityToActivityUnit
Demand Techs | 5 | T5KERCOM | Demand Kerosen for Commercial | 2 | OperationalLife
Demand Techs | 6 | T5FIRCOM | Demand Firewood for Commercial | 1 | CapacityToActivityUnit
Demand Techs | 6 | T5FIRCOM | Demand Firewood for Commercial | 2 | OperationalLife
Demand Techs | 7 | T5DSLIND | Demand Diesel for Industrial | 1 | CapacityToActivityUnit
Demand Techs | 7 | T5DSLIND | Demand Diesel for Industrial | 2 | OperationalLife
Demand Techs | 8 | T5GSLIND | Demand Gasoline for Industrial | 1 | CapacityToActivityUnit
Demand Techs | 8 | T5GSLIND | Demand Gasoline for Industrial | 2 | OperationalLife
Demand Techs | 9 | T5NGSIND | Demand Natural gas for Industrial | 1 | CapacityToActivityUnit
Demand Techs | 9 | T5NGSIND | Demand Natural gas for Industrial | 2 | OperationalLife
Demand Techs | 10 | T5LPGIND | Demand LPG for Industrial | 1 | CapacityToActivityUnit
Demand Techs | 10 | T5LPGIND | Demand LPG for Industrial | 2 | OperationalLife
Demand Techs | 11 | T5ELEIND | Demand Electric for Industrial | 1 | CapacityToActivityUnit
Demand Techs | 11 | T5ELEIND | Demand Electric for Industrial | 2 | OperationalLife
Demand Techs | 12 | T5HYDIND | Demand Hydrogen for Industrial | 1 | CapacityToActivityUnit
Demand Techs | 12 | T5HYDIND | Demand Hydrogen for Industrial | 2 | OperationalLife
Demand Techs | 13 | T5FIRIND | Demand Firewood for Industrial | 1 | CapacityToActivityUnit
Demand Techs | 13 | T5FIRIND | Demand Firewood for Industrial | 2 | OperationalLife
Demand Techs | 14 | T5CRUIND | Demand Crude for Industrial | 1 | CapacityToActivityUnit
Demand Techs | 14 | T5CRUIND | Demand Crude for Industrial | 2 | OperationalLife
Demand Techs | 15 | T5COAIND | Demand Coal for Industrial | 1 | CapacityToActivityUnit
Demand Techs | 15 | T5COAIND | Demand Coal for Industrial | 2 | OperationalLife
Demand Techs | 16 | T5FOIIND | Demand Fuel Oil for Industrial | 1 | CapacityToActivityUnit
Demand Techs | 16 | T5FOIIND | Demand Fuel Oil for Industrial | 2 | OperationalLife
Demand Techs | 17 | T5NGSRES | Demand Natural gas for Residential | 1 | CapacityToActivityUnit
Demand Techs | 17 | T5NGSRES | Demand Natural gas for Residential | 2 | OperationalLife
Demand Techs | 18 | T5LPGRES | Demand LPG for Residential | 1 | CapacityToActivityUnit
Demand Techs | 18 | T5LPGRES | Demand LPG for Residential | 2 | OperationalLife
Demand Techs | 19 | T5COKRES | Demand Coke for Residential | 1 | CapacityToActivityUnit
Demand Techs | 19 | T5COKRES | Demand Coke for Residential | 2 | OperationalLife
Demand Techs | 20 | T5KERRES | Demand Kerosen for Residential | 1 | CapacityToActivityUnit
Demand Techs | 20 | T5KERRES | Demand Kerosen for Residential | 2 | OperationalLife
Demand Techs | 21 | T5FIRRES | Demand Firewood for Residential | 1 | CapacityToActivityUnit
Demand Techs | 21 | T5FIRRES | Demand Firewood for Residential | 2 | OperationalLife
Demand Techs | 22 | T5GSLCON | Demand Gasoline for Construction | 1 | CapacityToActivityUnit
Demand Techs | 22 | T5GSLCON | Demand Gasoline for Construction | 2 | OperationalLife
Demand Techs | 23 | T5NGSCON | Demand Natural gas for Construction | 1 | CapacityToActivityUnit
Demand Techs | 23 | T5NGSCON | Demand Natural gas for Construction | 2 | OperationalLife
Demand Techs | 24 | T5COKEXP | Demand Coke for Exports | 1 | CapacityToActivityUnit
Demand Techs | 24 | T5COKEXP | Demand Coke for Exports | 2 | OperationalLife
Demand Techs | 25 | T5FIREXP | Demand Firewood for Exports | 1 | CapacityToActivityUnit
Demand Techs | 25 | T5FIREXP | Demand Firewood for Exports | 2 | OperationalLife
Demand Techs | 26 | T5FOIEXP | Demand Fuel Oil for Exports | 1 | CapacityToActivityUnit
Demand Techs | 26 | T5FOIEXP | Demand Fuel Oil for Exports | 2 | OperationalLife
Demand Techs | 27 | T5DSLTOT | Demand Diesel for Transport - Other | 1 | CapacityToActivityUnit
Demand Techs | 27 | T5DSLTOT | Demand Diesel for Transport - Other | 2 | OperationalLife
Demand Techs | 28 | T5GSLTOT | Demand Gasoline for Transport - Other | 1 | CapacityToActivityUnit
Demand Techs | 28 | T5GSLTOT | Demand Gasoline for Transport - Other | 2 | OperationalLife
Demand Techs | 29 | T5LPGTOT | Demand LPG for Transport - Other | 1 | CapacityToActivityUnit
Demand Techs | 29 | T5LPGTOT | Demand LPG for Transport - Other | 2 | OperationalLife
Demand Techs | 30 | T5GSLTAC | Demand Gasoline for Transport - Aero | 1 | CapacityToActivityUnit
Demand Techs | 30 | T5GSLTAC | Demand Gasoline for Transport - Aero | 2 | OperationalLife
Demand Techs | 31 | T5COKTAC | Demand Coke for Transport - Aero | 1 | CapacityToActivityUnit
Demand Techs | 31 | T5COKTAC | Demand Coke for Transport - Aero | 2 | OperationalLife
Demand Techs | 32 | T5DSLAGR | Demand Diesel for Agriculture | 1 | CapacityToActivityUnit
Demand Techs | 32 | T5DSLAGR | Demand Diesel for Agriculture | 2 | OperationalLife
Demand Techs | 33 | T5LPGAGR | Demand LPG for Agriculture | 1 | CapacityToActivityUnit
Demand Techs | 33 | T5LPGAGR | Demand LPG for Agriculture | 2 | OperationalLife
Demand Techs | 34 | T5SGCAGR | Demand Sugar cane for Agriculture | 1 | CapacityToActivityUnit
Demand Techs | 34 | T5SGCAGR | Demand Sugar cane for Agriculture | 2 | OperationalLife
Demand Techs | 35 | T5RICAGR | Demand Rice for Agriculture | 1 | CapacityToActivityUnit
Demand Techs | 35 | T5RICAGR | Demand Rice for Agriculture | 2 | OperationalLife
Demand Techs | 36 | T5CERAGR | Demand Cereales for Agriculture | 1 | CapacityToActivityUnit
Demand Techs | 36 | T5CERAGR | Demand Cereales for Agriculture | 2 | OperationalLife
Demand Techs | 37 | T5BANAGR | Demand Banana for Agriculture | 1 | CapacityToActivityUnit
Demand Techs | 37 | T5BANAGR | Demand Banana for Agriculture | 2 | OperationalLife
Demand Techs | 38 | T5TRVEGAGR | Demand Vegetables, other for Agriculture | 1 | CapacityToActivityUnit
Demand Techs | 38 | T5TRVEGAGR | Demand Vegetables, other for Agriculture | 2 | OperationalLife
Demand Techs | 39 | T5CAFAGR | Demand Coffee and products for Agriculture | 1 | CapacityToActivityUnit
Demand Techs | 39 | T5CAFAGR | Demand Coffee and products for Agriculture | 2 | OperationalLife
Demand Techs | 40 | T5COCAGR | Demand Cocoa and products for Agriculture | 1 | CapacityToActivityUnit
Demand Techs | 40 | T5COCAGR | Demand Cocoa and products for Agriculture | 2 | OperationalLife
Demand Techs | 41 | T5LEGAGR | Demand Legumes for Agriculture | 1 | CapacityToActivityUnit
Demand Techs | 41 | T5LEGAGR | Demand Legumes for Agriculture | 2 | OperationalLife
Demand Techs | 42 | T5ROTAGR | Demand Roots for Agriculture | 1 | CapacityToActivityUnit
Demand Techs | 42 | T5ROTAGR | Demand Roots for Agriculture | 2 | OperationalLife
Demand Techs | 43 | T5FRTAGR | Demand Fruits for Agriculture | 1 | CapacityToActivityUnit
Demand Techs | 43 | T5FRTAGR | Demand Fruits for Agriculture | 2 | OperationalLife
Demand Techs | 44 | T5OTPAGR | Demand Other products for Agriculture | 1 | CapacityToActivityUnit
Demand Techs | 44 | T5OTPAGR | Demand Other products for Agriculture | 2 | OperationalLife
Demand Techs | 45 | T5LECGAN | Demand Milk for Livestock | 1 | CapacityToActivityUnit
Demand Techs | 45 | T5LECGAN | Demand Milk for Livestock | 2 | OperationalLife
Demand Techs | 46 | T5CARAVIGAN | Demand Poultry meat for Livestock | 1 | CapacityToActivityUnit
Demand Techs | 46 | T5CARAVIGAN | Demand Poultry meat for Livestock | 2 | OperationalLife
Demand Techs | 47 | T5CARBOVGAN | Demand Beef for Livestock | 1 | CapacityToActivityUnit
Demand Techs | 47 | T5CARBOVGAN | Demand Beef for Livestock | 2 | OperationalLife
Demand Techs | 48 | T5CARPORGAN | Demand Pork for Livestock | 1 | CapacityToActivityUnit
Demand Techs | 48 | T5CARPORGAN | Demand Pork for Livestock | 2 | OperationalLife
Demand Techs | 49 | T5OTRCARPROGAN | Demand Other dairy products for Livestock | 1 | CapacityToActivityUnit
Demand Techs | 49 | T5OTRCARPROGAN | Demand Other dairy products for Livestock | 2 | OperationalLife
Demand Techs | 50 | T5OTRCARGAN | Demand Other meats for Livestock | 1 | CapacityToActivityUnit
Demand Techs | 50 | T5OTRCARGAN | Demand Other meats for Livestock | 2 | OperationalLife
Demand Techs | 51 | T5SGCAGREXP | Demand Sugar cane for Agricultural Exports | 1 | CapacityToActivityUnit
Demand Techs | 51 | T5SGCAGREXP | Demand Sugar cane for Agricultural Exports | 2 | OperationalLife
Demand Techs | 52 | T5RICAGREXP | Demand Rice for Agricultural Exports | 1 | CapacityToActivityUnit
Demand Techs | 52 | T5RICAGREXP | Demand Rice for Agricultural Exports | 2 | OperationalLife
Demand Techs | 53 | T5CERAGREXP | Demand Cereales for Agricultural Exports | 1 | CapacityToActivityUnit
Demand Techs | 53 | T5CERAGREXP | Demand Cereales for Agricultural Exports | 2 | OperationalLife
Demand Techs | 54 | T5BANAGREXP | Demand Banana for Agricultural Exports | 1 | CapacityToActivityUnit
Demand Techs | 54 | T5BANAGREXP | Demand Banana for Agricultural Exports | 2 | OperationalLife
Demand Techs | 55 | T5TRVEGAGREXP | Demand Vegetables, other for Agricultural Exports | 1 | CapacityToActivityUnit
Demand Techs | 55 | T5TRVEGAGREXP | Demand Vegetables, other for Agricultural Exports | 2 | OperationalLife
Demand Techs | 56 | T5COCAGREXP | Demand Cocoa and products for Agricultural Exports | 1 | CapacityToActivityUnit
Demand Techs | 56 | T5COCAGREXP | Demand Cocoa and products for Agricultural Exports | 2 | OperationalLife
Demand Techs | 57 | T5LEGAGREXP | Demand Legumes for Agricultural Exports | 1 | CapacityToActivityUnit
Demand Techs | 57 | T5LEGAGREXP | Demand Legumes for Agricultural Exports | 2 | OperationalLife
Demand Techs | 58 | T5ROTAGREXP | Demand Roots for Agricultural Exports | 1 | CapacityToActivityUnit
Demand Techs | 58 | T5ROTAGREXP | Demand Roots for Agricultural Exports | 2 | OperationalLife
Demand Techs | 59 | T5FRTAGREXP | Demand Fruits for Agricultural Exports | 1 | CapacityToActivityUnit
Demand Techs | 59 | T5FRTAGREXP | Demand Fruits for Agricultural Exports | 2 | OperationalLife
Demand Techs | 60 | T5OTPAGREXP | Demand Other products for Agricultural Exports | 1 | CapacityToActivityUnit
Demand Techs | 60 | T5OTPAGREXP | Demand Other products for Agricultural Exports | 2 | OperationalLife
Demand Techs | 60 | T5CAFAGREXP | Demand Coffee for Agricultural Exports | 1 | CapacityToActivityUnit
Demand Techs | 60 | T5CAFAGREXP | Demand Coffee for Agricultural Exports | 2 | OperationalLife
Demand Techs | 61 | T5LECGANEXP | Demand Milk for Livestock Exports | 1 | CapacityToActivityUnit
Demand Techs | 61 | T5LECGANEXP | Demand Milk for Livestock Exports | 2 | OperationalLife
Demand Techs | 62 | T5CARAVIGANEXP | Demand Poultry meat for Livestock Exports | 1 | CapacityToActivityUnit
Demand Techs | 62 | T5CARAVIGANEXP | Demand Poultry meat for Livestock Exports | 2 | OperationalLife
Demand Techs | 63 | T5CARBOVGANEXP | Demand Beef for Livestock Exports | 1 | CapacityToActivityUnit
Demand Techs | 63 | T5CARBOVGANEXP | Demand Beef for Livestock Exports | 2 | OperationalLife
Demand Techs | 64 | T5CARPORGANEXP | Demand Pork for Livestock Exports | 1 | CapacityToActivityUnit
Demand Techs | 64 | T5CARPORGANEXP | Demand Pork for Livestock Exports | 2 | OperationalLife
Demand Techs | 65 | T5OTRCARPROGANEXP | Demand Other dairy products for Livestock Exports | 1 | CapacityToActivityUnit
Demand Techs | 65 | T5OTRCARPROGANEXP | Demand Other dairy products for Livestock Exports | 2 | OperationalLife
Demand Techs | 66 | T5OTRCARGANEXP | Demand Other meats for Livestock Exports | 1 | CapacityToActivityUnit
Demand Techs | 66 | T5OTRCARGANEXP | Demand Other meats for Livestock Exports | 2 | OperationalLife
Demand Techs | 79 | T5TSWTSW | Demand Total solid waste for Total solid waste | 1 | CapacityToActivityUnit | Mt/Mt | 1
Demand Techs | 79 | T5TSWTSW | Demand Total solid waste for Total solid waste | 2 | OperationalLife | Years | 1
Demand Techs | 80 | T5TWWTWW | Demand Total waste water for Total waste water | 1 | CapacityToActivityUnit | miles de millones de m3/miles de millones de m3 | 1
Demand Techs | 80 | T5TWWTWW | Demand Total waste water for Total waste water | 2 | OperationalLife | Years | 100
Demand Techs | 81 | T5CEM_PRODCEM_PROD | Demand Cement production for Cement production | 1 | CapacityToActivityUnit | Mt/Mt | 1
Demand Techs | 81 | T5CEM_PRODCEM_PROD | Demand Cement production for Cement production | 2 | OperationalLife | Years | 100
Transport Fuel Distribution | 1 | T4DSL_PRI | Distribute Diesel for Private | 1 | CapacityToActivityUnit | PJ/PJ | 1
Transport Fuel Distribution | 1 | T4DSL_PRI | Distribute Diesel for Private | 2 | OperationalLife | Years | 1
Transport Fuel Distribution | 2 | T4GSL_PRI | Distribute Gasoline for Private | 1 | CapacityToActivityUnit | PJ/PJ | 1
Transport Fuel Distribution | 2 | T4GSL_PRI | Distribute Gasoline for Private | 2 | OperationalLife | Years | 1
Transport Fuel Distribution | 3 | T4LPG_PRI | Distribute LPG for Private | 1 | CapacityToActivityUnit | PJ/PJ | 1
Transport Fuel Distribution | 3 | T4LPG_PRI | Distribute LPG for Private | 2 | OperationalLife | Years | 1
Transport Fuel Distribution | 4 | T4ELE_PRI | Distribute Electric for Private | 1 | CapacityToActivityUnit | PJ/PJ | 1
Transport Fuel Distribution | 4 | T4ELE_PRI | Distribute Electric for Private | 2 | OperationalLife | Years | 1
Transport Fuel Distribution | 5 | T4GSL_PUB | Distribute Gasoline for Public | 1 | CapacityToActivityUnit | PJ/PJ | 1
Transport Fuel Distribution | 5 | T4GSL_PUB | Distribute Gasoline for Public | 2 | OperationalLife | Years | 1
Transport Fuel Distribution | 6 | T4LPG_PUB | Distribute LPG for Public | 1 | CapacityToActivityUnit | PJ/PJ | 1
Transport Fuel Distribution | 6 | T4LPG_PUB | Distribute LPG for Public | 2 | OperationalLife | Years | 1
Transport Fuel Distribution | 7 | T4ELE_PUB | Distribute Electric for Public | 1 | CapacityToActivityUnit | PJ/PJ | 1
Transport Fuel Distribution | 7 | T4ELE_PUB | Distribute Electric for Public | 2 | OperationalLife | Years | 1
Transport Fuel Distribution | 8 | T4NGS_PRI | Distribute Natural gas for Private | 1 | CapacityToActivityUnit | PJ/PJ | 1
Transport Fuel Distribution | 8 | T4NGS_PRI | Distribute Natural gas for Private | 2 | OperationalLife | Years | 1
Transport Fuel Distribution | 9 | T4DSL_PUB | Distribute Diesel for Public | 1 | CapacityToActivityUnit | PJ/PJ | 1
Transport Fuel Distribution | 9 | T4DSL_PUB | Distribute Diesel for Public | 2 | OperationalLife | Years | 1
Transport Fuel Distribution | 10 | T4HYD_PUB | Distribute Hydrogen for Public | 1 | CapacityToActivityUnit | PJ/PJ | 1
Transport Fuel Distribution | 10 | T4HYD_PUB | Distribute Hydrogen for Public | 2 | OperationalLife | Years | 1
Transport Fuel Distribution | 11 | T4DSL_TUR | Distribute Diesel for Tourism | 1 | CapacityToActivityUnit | PJ/PJ | 1
Transport Fuel Distribution | 11 | T4DSL_TUR | Distribute Diesel for Tourism | 2 | OperationalLife | Years | 1
Transport Fuel Distribution | 12 | T4GSL_TUR | Distribute Gasoline for Tourism | 1 | CapacityToActivityUnit | PJ/PJ | 1
Transport Fuel Distribution | 12 | T4GSL_TUR | Distribute Gasoline for Tourism | 2 | OperationalLife | Years | 1
Transport Fuel Distribution | 13 | T4LPG_TUR | Distribute LPG for Tourism | 1 | CapacityToActivityUnit | PJ/PJ | 1
Transport Fuel Distribution | 13 | T4LPG_TUR | Distribute LPG for Tourism | 2 | OperationalLife | Years | 1
Transport Fuel Distribution | 14 | T4ELE_TUR | Distribute Electric for Tourism | 1 | CapacityToActivityUnit | PJ/PJ | 1
Transport Fuel Distribution | 14 | T4ELE_TUR | Distribute Electric for Tourism | 2 | OperationalLife | Years | 1
Transport Fuel Distribution | 15 | T4HYD_TUR | Distribute Hydrogen for Tourism | 1 | CapacityToActivityUnit | PJ/PJ | 1
Transport Fuel Distribution | 15 | T4HYD_TUR | Distribute Hydrogen for Tourism | 2 | OperationalLife | Years | 1
Transport Fuel Distribution | 16 | T4ELE_HEA | Distribute Electric for Heavy Freight | 1 | CapacityToActivityUnit | PJ/PJ | 1
Transport Fuel Distribution | 16 | T4ELE_HEA | Distribute Electric for Heavy Freight | 2 | OperationalLife | Years | 1
Transport Fuel Distribution | 17 | T4DSL_HEA | Distribute Diesel for Heavy Freight | 1 | CapacityToActivityUnit | PJ/PJ | 1
Transport Fuel Distribution | 17 | T4DSL_HEA | Distribute Diesel for Heavy Freight | 2 | OperationalLife | Years | 1
Transport Fuel Distribution | 18 | T4GSL_HEA | Distribute Gasoline for Heavy Freight | 1 | CapacityToActivityUnit | PJ/PJ | 1
Transport Fuel Distribution | 18 | T4GSL_HEA | Distribute Gasoline for Heavy Freight | 2 | OperationalLife | Years | 1
Transport Fuel Distribution | 19 | T4LPG_HEA | Distribute LPG for Heavy Freight | 1 | CapacityToActivityUnit | PJ/PJ | 1
Transport Fuel Distribution | 19 | T4LPG_HEA | Distribute LPG for Heavy Freight | 2 | OperationalLife | Years | 1
Transport Fuel Distribution | 20 | T4HYD_HEA | Distribute Hydrogen for Heavy Freight | 1 | CapacityToActivityUnit | PJ/PJ | 1
Transport Fuel Distribution | 20 | T4HYD_HEA | Distribute Hydrogen for Heavy Freight | 2 | OperationalLife | Years | 1
Transport Fuel Distribution | 21 | T4DSL_LIG | Distribute Diesel for Light Freight | 1 | CapacityToActivityUnit | PJ/PJ | 1
Transport Fuel Distribution | 21 | T4DSL_LIG | Distribute Diesel for Light Freight | 2 | OperationalLife | Years | 1
Transport Fuel Distribution | 22 | T4GSL_LIG | Distribute Gasoline for Light Freight | 1 | CapacityToActivityUnit | PJ/PJ | 1
Transport Fuel Distribution | 22 | T4GSL_LIG | Distribute Gasoline for Light Freight | 2 | OperationalLife | Years | 1
Transport Fuel Distribution | 23 | T4LPG_LIG | Distribute LPG for Light Freight | 1 | CapacityToActivityUnit | PJ/PJ | 1
Transport Fuel Distribution | 23 | T4LPG_LIG | Distribute LPG for Light Freight | 2 | OperationalLife | Years | 1
Transport Fuel Distribution | 24 | T4ELE_LIG | Distribute Electric for Light Freight | 1 | CapacityToActivityUnit | PJ/PJ | 1
Transport Fuel Distribution | 24 | T4ELE_LIG | Distribute Electric for Light Freight | 2 | OperationalLife | Years | 1
Transport Fuel Distribution | 25 | T4NGS_LIG | Distribute Natural gas for Light Freight | 1 | CapacityToActivityUnit | PJ/PJ | 1
Transport Fuel Distribution | 25 | T4NGS_LIG | Distribute Natural gas for Light Freight | 2 | OperationalLife | Years | 1
Transport Vehicles | 1 | TRAUTDSL | Automobiles Diesel | 1 | CapacityToActivityUnit | PJ/PJ | 1
Transport Vehicles | 1 | TRAUTDSL | Automobiles Diesel | 2 | OperationalLife | Years | 1
Transport Vehicles | 2 | TRAUTGSL | Automobiles Gasoline | 1 | CapacityToActivityUnit | PJ/PJ | 1
Transport Vehicles | 2 | TRAUTGSL | Automobiles Gasoline | 2 | OperationalLife | Years | 1
Transport Vehicles | 3 | TRAUTLPG | Automobiles LPG | 1 | CapacityToActivityUnit | PJ/PJ | 1
Transport Vehicles | 3 | TRAUTLPG | Automobiles LPG | 2 | OperationalLife | Years | 1
Transport Vehicles | 4 | TRAUTELE | Automobiles Electric | 1 | CapacityToActivityUnit | PJ/PJ | 1
Transport Vehicles | 4 | TRAUTELE | Automobiles Electric | 2 | OperationalLife | Years | 1
Transport Vehicles | 5 | TRAUTHG | Automobiles Hybrid Gasoline | 1 | CapacityToActivityUnit | PJ/PJ | 1
Transport Vehicles | 5 | TRAUTHG | Automobiles Hybrid Gasoline | 2 | OperationalLife | Years | 1
Transport Vehicles | 6 | TRTAXGSL | Taxi Conchos Gasoline | 1 | CapacityToActivityUnit | PJ/PJ | 1
Transport Vehicles | 6 | TRTAXGSL | Taxi Conchos Gasoline | 2 | OperationalLife | Years | 1
Transport Vehicles | 7 | TRTAXLPG | Taxi Conchos LPG | 1 | CapacityToActivityUnit | PJ/PJ | 1
Transport Vehicles | 7 | TRTAXLPG | Taxi Conchos LPG | 2 | OperationalLife | Years | 1
Transport Vehicles | 8 | TRTAXELE | Taxi Conchos Electric | 1 | CapacityToActivityUnit | PJ/PJ | 1
Transport Vehicles | 8 | TRTAXELE | Taxi Conchos Electric | 2 | OperationalLife | Years | 1
Transport Vehicles | 9 | TRMOTGSL | Motorcycle Gasoline | 1 | CapacityToActivityUnit | PJ/PJ | 1
Transport Vehicles | 9 | TRMOTGSL | Motorcycle Gasoline | 2 | OperationalLife | Years | 1
Transport Vehicles | 10 | TRMOTELE | Motorcycle Electric | 1 | CapacityToActivityUnit | PJ/PJ | 1
Transport Vehicles | 10 | TRMOTELE | Motorcycle Electric | 2 | OperationalLife | Years | 1
Transport Vehicles | 11 | TRSUVDSL | Jeep Diesel | 1 | CapacityToActivityUnit | PJ/PJ | 1
Transport Vehicles | 11 | TRSUVDSL | Jeep Diesel | 2 | OperationalLife | Years | 17
Transport Vehicles | 12 | TRSUVGSL | Jeep Gasoline | 1 | CapacityToActivityUnit | PJ/PJ | 1
Transport Vehicles | 12 | TRSUVGSL | Jeep Gasoline | 2 | OperationalLife | Years | 17
Transport Vehicles | 13 | TRSUVLPG | Jeep LPG | 1 | CapacityToActivityUnit | PJ/PJ | 1
Transport Vehicles | 13 | TRSUVLPG | Jeep LPG | 2 | OperationalLife | Years | 17 | Suposición
Transport Vehicles | 14 | TRSUVELE | Jeep Electric | 1 | CapacityToActivityUnit | PJ/PJ | 1
Transport Vehicles | 14 | TRSUVELE | Jeep Electric | 2 | OperationalLife | Years | 17
Transport Vehicles | 15 | TRSUVNGS | Jeep Natural gas | 1 | CapacityToActivityUnit | PJ/PJ | 1
Transport Vehicles | 15 | TRSUVNGS | Jeep Natural gas | 2 | OperationalLife | Years | 17 | Suposición
Transport Vehicles | 16 | TRBPUDSL | Bus Public Diesel | 1 | CapacityToActivityUnit | PJ/PJ | 1
Transport Vehicles | 16 | TRBPUDSL | Bus Public Diesel | 2 | OperationalLife | Years | 14
Transport Vehicles | 17 | TRBPUGSL | Bus Public Gasoline | 1 | CapacityToActivityUnit | PJ/PJ | 1
Transport Vehicles | 17 | TRBPUGSL | Bus Public Gasoline | 2 | OperationalLife | Years | 14
Transport Vehicles | 18 | TRBPULPG | Bus Public LPG | 1 | CapacityToActivityUnit | PJ/PJ | 1
Transport Vehicles | 18 | TRBPULPG | Bus Public LPG | 2 | OperationalLife | Years | 14
Transport Vehicles | 19 | TRBPUELE | Bus Public Electric | 1 | CapacityToActivityUnit | PJ/PJ | 1
Transport Vehicles | 19 | TRBPUELE | Bus Public Electric | 2 | OperationalLife | Years | 16
Transport Vehicles | 20 | TRBPUHYD | Bus Public Hydrogen | 1 | CapacityToActivityUnit | PJ/PJ | 1
Transport Vehicles | 20 | TRBPUHYD | Bus Public Hydrogen | 2 | OperationalLife | Years | 12
Transport Vehicles | 21 | TRBTURDSL | Bus Tourism Diesel | 1 | CapacityToActivityUnit | PJ/PJ | 1
Transport Vehicles | 21 | TRBTURDSL | Bus Tourism Diesel | 2 | OperationalLife | Years | 14
Transport Vehicles | 22 | TRBTURGSL | Bus Tourism Gasoline | 1 | CapacityToActivityUnit | PJ/PJ | 1
Transport Vehicles | 22 | TRBTURGSL | Bus Tourism Gasoline | 2 | OperationalLife | Years | 14
Transport Vehicles | 23 | TRBTURLPG | Bus Tourism LPG | 1 | CapacityToActivityUnit | PJ/PJ | 1
Transport Vehicles | 23 | TRBTURLPG | Bus Tourism LPG | 2 | OperationalLife | Years | 14
Transport Vehicles | 24 | TRBTURELE | Bus Tourism Electric | 1 | CapacityToActivityUnit | PJ/PJ | 1
Transport Vehicles | 24 | TRBTURELE | Bus Tourism Electric | 2 | OperationalLife | Years | 16
Transport Vehicles | 25 | TRBTURHYD | Bus Tourism Hydrogen | 1 | CapacityToActivityUnit | PJ/PJ | 1
Transport Vehicles | 25 | TRBTURHYD | Bus Tourism Hydrogen | 2 | OperationalLife | Years | 12 | Suposición
Transport Vehicles | 26 | TRMBSDSL | Minibus Guagua Diesel | 1 | CapacityToActivityUnit | PJ/PJ | 1
Transport Vehicles | 26 | TRMBSDSL | Minibus Guagua Diesel | 2 | OperationalLife | Years | 14
Transport Vehicles | 27 | TRMBSGSL | Minibus Guagua Gasoline | 1 | CapacityToActivityUnit | PJ/PJ | 1
Transport Vehicles | 27 | TRMBSGSL | Minibus Guagua Gasoline | 2 | OperationalLife | Years | 14
Transport Vehicles | 28 | TRMBSLPG | Minibus Guagua LPG | 1 | CapacityToActivityUnit | PJ/PJ | 1
Transport Vehicles | 28 | TRMBSLPG | Minibus Guagua LPG | 2 | OperationalLife | Years | 14
Transport Vehicles | 29 | TRMBSELE | Minibus Guagua Electric | 1 | CapacityToActivityUnit | PJ/PJ | 1
Transport Vehicles | 29 | TRMBSELE | Minibus Guagua Electric | 2 | OperationalLife | Years | 16
Transport Vehicles | 30 | TRXTTELELE | Aerial Tramway Electric | 1 | CapacityToActivityUnit | PJ/PJ | 1
Transport Vehicles | 30 | TRXTTELELE | Aerial Tramway Electric | 2 | OperationalLife | Years | 17
Transport Vehicles | 31 | TRXTRAIELE | Rail Electric | 1 | CapacityToActivityUnit | PJ/PJ | 1
Transport Vehicles | 31 | TRXTRAIELE | Rail Electric | 2 | OperationalLife | Years | 17
Transport Vehicles | 32 | TRXTRAIFREELE | Rail Freight Electric | 1 | CapacityToActivityUnit | PJ/PJ | 1
Transport Vehicles | 32 | TRXTRAIFREELE | Rail Freight Electric | 2 | OperationalLife | Years | 17 | Suposición
Transport Vehicles | 33 | TRYTKDSL | Heavy Truck Diesel | 1 | CapacityToActivityUnit | PJ/PJ | 1
Transport Vehicles | 33 | TRYTKDSL | Heavy Truck Diesel | 2 | OperationalLife | Years | 17
Transport Vehicles | 34 | TRYTKGSL | Heavy Truck Gasoline | 1 | CapacityToActivityUnit | PJ/PJ | 1
Transport Vehicles | 34 | TRYTKGSL | Heavy Truck Gasoline | 2 | OperationalLife | Years | 17
Transport Vehicles | 35 | TRYTKLPG | Heavy Truck LPG | 1 | CapacityToActivityUnit | PJ/PJ | 1
Transport Vehicles | 35 | TRYTKLPG | Heavy Truck LPG | 2 | OperationalLife | Years | 17
Transport Vehicles | 36 | TRYTKELE | Heavy Truck Electric | 1 | CapacityToActivityUnit | PJ/PJ | 1
Transport Vehicles | 36 | TRYTKELE | Heavy Truck Electric | 2 | OperationalLife | Years | 17
Transport Vehicles | 37 | TRYTKHYD | Heavy Truck Hydrogen | 1 | CapacityToActivityUnit | PJ/PJ | 1
Transport Vehicles | 37 | TRYTKHYD | Heavy Truck Hydrogen | 2 | OperationalLife | Years | 17
Transport Vehicles | 38 | TRYTKHD | Heavy Truck Hybrid Diesel | 1 | CapacityToActivityUnit | PJ/PJ | 1
Transport Vehicles | 38 | TRYTKHD | Heavy Truck Hybrid Diesel | 2 | OperationalLife | Years | 17
Transport Vehicles | 39 | TRYLFDSL | Light Truck Diesel | 1 | CapacityToActivityUnit | PJ/PJ | 1
Transport Vehicles | 39 | TRYLFDSL | Light Truck Diesel | 2 | OperationalLife | Years | 17
Transport Vehicles | 40 | TRYLFGSL | Light Truck Gasoline | 1 | CapacityToActivityUnit | PJ/PJ | 1
Transport Vehicles | 40 | TRYLFGSL | Light Truck Gasoline | 2 | OperationalLife | Years | 17
Transport Vehicles | 41 | TRYLFLPG | Light Truck LPG | 1 | CapacityToActivityUnit | PJ/PJ | 1
Transport Vehicles | 41 | TRYLFLPG | Light Truck LPG | 2 | OperationalLife | Years | 17 | Suposición
Transport Vehicles | 42 | TRYLFELE | Light Truck Electric | 1 | CapacityToActivityUnit | PJ/PJ | 1
Transport Vehicles | 42 | TRYLFELE | Light Truck Electric | 2 | OperationalLife | Years | 17
Transport Vehicles | 43 | TRYLFNGS | Light Truck Natural gas | 1 | CapacityToActivityUnit | PJ/PJ | 1
Transport Vehicles | 43 | TRYLFNGS | Light Truck Natural gas | 2 | OperationalLife | Years | 17
Transport Vehicles | 44 | TRYLFHD | Light Truck Hybrid Diesel | 1 | CapacityToActivityUnit | PJ/PJ | 1
Transport Vehicles | 44 | TRYLFHD | Light Truck Hybrid Diesel | 2 | OperationalLife | Years | 17
Vehicle Groups | 1 | Techs_Auto | Automobiles | 1 | CapacityToActivityUnit | PJ/PJ | 1
Vehicle Groups | 1 | Techs_Auto | Automobiles | 2 | OperationalLife | Years | 1
Vehicle Groups | 2 | Techs_Taxi | Taxi Conchos | 1 | CapacityToActivityUnit | PJ/PJ | 1
Vehicle Groups | 2 | Techs_Taxi | Taxi Conchos | 2 | OperationalLife | Years | 1
Vehicle Groups | 3 | Techs_Motos | Motorcycle | 1 | CapacityToActivityUnit | PJ/PJ | 1
Vehicle Groups | 3 | Techs_Motos | Motorcycle | 2 | OperationalLife | Years | 1
Vehicle Groups | 4 | Techs_SUV | Jeep | 1 | CapacityToActivityUnit | PJ/PJ | 1
Vehicle Groups | 4 | Techs_SUV | Jeep | 2 | OperationalLife | Years | 1
Vehicle Groups | 5 | Techs_Buses_Pub | Bus Public | 1 | CapacityToActivityUnit | PJ/PJ | 1
Vehicle Groups | 5 | Techs_Buses_Pub | Bus Public | 2 | OperationalLife | Years | 1
Vehicle Groups | 6 | Techs_Buses_Tur | Bus Tourism | 1 | CapacityToActivityUnit | PJ/PJ | 1
Vehicle Groups | 6 | Techs_Buses_Tur | Bus Tourism | 2 | OperationalLife | Years | 1
Vehicle Groups | 7 | Techs_Buses_Micro | Minibus Guagua | 1 | CapacityToActivityUnit | PJ/PJ | 1
Vehicle Groups | 7 | Techs_Buses_Micro | Minibus Guagua | 2 | OperationalLife | Years | 1
Vehicle Groups | 8 | Techs_Telef | Aerial Tramway | 1 | CapacityToActivityUnit | PJ/PJ | 1
Vehicle Groups | 8 | Techs_Telef | Aerial Tramway | 2 | OperationalLife | Years | 1
Vehicle Groups | 9 | Techs_Trains | Rail | 1 | CapacityToActivityUnit | PJ/PJ | 1
Vehicle Groups | 9 | Techs_Trains | Rail | 2 | OperationalLife | Years | 1
Vehicle Groups | 10 | Techs_Trains_Freight | Rail Freight | 1 | CapacityToActivityUnit | PJ/PJ | 1
Vehicle Groups | 10 | Techs_Trains_Freight | Rail Freight | 2 | OperationalLife | Years | 1
Vehicle Groups | 11 | Techs_He_Freight | Heavy Truck | 1 | CapacityToActivityUnit | PJ/PJ | 1
Vehicle Groups | 11 | Techs_He_Freight | Heavy Truck | 2 | OperationalLife | Years | 1
Vehicle Groups | 12 | Techs_Li_Freight | Light Truck | 1 | CapacityToActivityUnit | PJ/PJ | 1
Vehicle Groups | 12 | Techs_Li_Freight | Light Truck | 2 | OperationalLife | Years | 1

## Primary Techs
Tech.ID | Tech | Tech.Name | Parameter.ID | Parameter | Unit | Projection.Mode | Projection.Parameter | 2018 | 2019 | 2020 | 2021 | 2022 | 2023 | 2024 | 2025 | 2026 | 2027 | 2028 | 2029 | 2030 | 2031 | 2032 | 2033 | 2034 | 2035 | 2036 | 2037 | 2038 | 2039 | 2040 | 2041 | 2042 | 2043 | 2044 | 2045 | 2046 | 2047 | 2048 | 2049 | 2050
1 | DIST_CRU | Primary - Import/Distribution - Crude | 1 | CapitalCost |  | EMPTY | 0
1 | DIST_CRU | Primary - Import/Distribution - Crude | 2 | FixedCost |  | EMPTY | 0
1 | DIST_CRU | Primary - Import/Distribution - Crude | 3 | VariableCost | M US$ / PJ | User defined | 0 | 15.06 | 15.06 | 15.06 | 15.06 | 15.06 | 15.06 | 14.94 | 14.82 | 14.7 | 14.58 | 14.46 | 14.34 | 14.22 | 14.2078 | 14.1956 | 14.1833 | 14.1711 | 14.1589 | 14.1467 | 14.1344 | 14.1222 | 14.11 | 14.0978 | 14.0856 | 14.0733 | 14.0611 | 14.0489 | 14.0367 | 14.0244 | 14.0122 | 14 | 13.9878 | 13.89
1 | DIST_CRU | Primary - Import/Distribution - Crude | 4 | ResidualCapacity |  | EMPTY | 0
1 | DIST_CRU | Primary - Import/Distribution - Crude | 5 | TotalAnnualMaxCapacity |  | EMPTY | 0
1 | DIST_CRU | Primary - Import/Distribution - Crude | 6 | TotalTechnologyAnnualActivityUpperLimit | PJ | User defined | 0 | 53.09 | 52.69 | 21.63 | 51.22 | 51.22 | 51.22 | 51.22 | 51.22 | 51.22 | 51.22 | 51.22 | 51.22 | 51.22 | 51.22 | 51.22 | 51.22 | 51.22 | 51.22 | 51.22 | 51.22 | 51.22 | 51.22 | 51.22 | 51.22 | 51.22 | 51.22 | 51.22 | 51.22 | 51.22 | 51.22 | 51.22 | 51.22 | 51.22
1 | DIST_CRU | Primary - Import/Distribution - Crude | 7 | TotalTechnologyAnnualActivityLowerLimit |  | EMPTY | 0
1 | DIST_CRU | Primary - Import/Distribution - Crude | 8 | TotalAnnualMinCapacityInvestment |  | EMPTY | 0
1 | DIST_CRU | Primary - Import/Distribution - Crude | 9 | CapacityFactor |  | EMPTY | 0
1 | DIST_CRU | Primary - Import/Distribution - Crude | 10 | AvailabilityFactor |  | EMPTY | 0
2 | DIST_NGS | Primary - Import/Distribution - Natural Gas | 1 | CapitalCost |  | Zero | 0
2 | DIST_NGS | Primary - Import/Distribution - Natural Gas | 2 | FixedCost |  | EMPTY
2 | DIST_NGS | Primary - Import/Distribution - Natural Gas | 3 | VariableCost | M US$ / PJ | User defined | 0 | 5.3907 | 6.5644 | 5.5565 | 5.1476 | 7.6421 | 20.5872 | 7.646 | 6.1208 | 5.4194 | 5.0577 | 4.3673 | 3.6768 | 2.9863 | 2.9963 | 3.0062 | 3.0161 | 3.0261 | 3.036 | 3.0459 | 3.0559 | 3.0658 | 3.0757 | 3.0857 | 3.0956 | 3.1055 | 3.1154 | 3.1254 | 3.1353 | 3.1452 | 3.1552 | 3.1651 | 3.175 | 3.185
2 | DIST_NGS | Primary - Import/Distribution - Natural Gas | 4 | ResidualCapacity |  | EMPTY | 0
2 | DIST_NGS | Primary - Import/Distribution - Natural Gas | 5 | TotalAnnualMaxCapacity |  | EMPTY | 0
2 | DIST_NGS | Primary - Import/Distribution - Natural Gas | 6 | TotalTechnologyAnnualActivityUpperLimit |  | EMPTY | 0
2 | DIST_NGS | Primary - Import/Distribution - Natural Gas | 7 | TotalTechnologyAnnualActivityLowerLimit |  | EMPTY | 0
2 | DIST_NGS | Primary - Import/Distribution - Natural Gas | 8 | TotalAnnualMinCapacityInvestment |  | EMPTY | 0
2 | DIST_NGS | Primary - Import/Distribution - Natural Gas | 9 | CapacityFactor |  | EMPTY | 0
2 | DIST_NGS | Primary - Import/Distribution - Natural Gas | 10 | AvailabilityFactor |  | EMPTY | 0
3 | DIST_DSL | Primary - Import/Distribution - Diesel | 1 | CapitalCost |  | EMPTY | 0
3 | DIST_DSL | Primary - Import/Distribution - Diesel | 2 | FixedCost |  | EMPTY | 0
3 | DIST_DSL | Primary - Import/Distribution - Diesel | 3 | VariableCost | M US$ / PJ | Percent growth of incomplete years | 1.9 | 2018: 19.9482; 2019: 18.6528
3 | DIST_DSL | Primary - Import/Distribution - Diesel | 4 | ResidualCapacity |  | EMPTY | 0
3 | DIST_DSL | Primary - Import/Distribution - Diesel | 5 | TotalAnnualMaxCapacity |  | EMPTY | 0
3 | DIST_DSL | Primary - Import/Distribution - Diesel | 6 | TotalTechnologyAnnualActivityUpperLimit |  | EMPTY | 0
3 | DIST_DSL | Primary - Import/Distribution - Diesel | 7 | TotalTechnologyAnnualActivityLowerLimit |  | EMPTY | 0
3 | DIST_DSL | Primary - Import/Distribution - Diesel | 8 | TotalAnnualMinCapacityInvestment |  | EMPTY | 0
3 | DIST_DSL | Primary - Import/Distribution - Diesel | 9 | CapacityFactor |  | EMPTY | 0
3 | DIST_DSL | Primary - Import/Distribution - Diesel | 10 | AvailabilityFactor |  | EMPTY | 0
4 | DIST_GSL | Primary - Import/Distribution - Gasoline | 1 | CapitalCost |  | EMPTY | 0
4 | DIST_GSL | Primary - Import/Distribution - Gasoline | 2 | FixedCost |  | EMPTY | 0
4 | DIST_GSL | Primary - Import/Distribution - Gasoline | 3 | VariableCost | M US$ / PJ | Percent growth of incomplete years | 1.9 | 2018: 26.1696; 2019: 22.807
4 | DIST_GSL | Primary - Import/Distribution - Gasoline | 4 | ResidualCapacity |  | EMPTY | 0
4 | DIST_GSL | Primary - Import/Distribution - Gasoline | 5 | TotalAnnualMaxCapacity |  | EMPTY | 0
4 | DIST_GSL | Primary - Import/Distribution - Gasoline | 6 | TotalTechnologyAnnualActivityUpperLimit |  | EMPTY | 0
4 | DIST_GSL | Primary - Import/Distribution - Gasoline | 7 | TotalTechnologyAnnualActivityLowerLimit |  | EMPTY | 0
4 | DIST_GSL | Primary - Import/Distribution - Gasoline | 8 | TotalAnnualMinCapacityInvestment |  | EMPTY | 0
4 | DIST_GSL | Primary - Import/Distribution - Gasoline | 9 | CapacityFactor |  | EMPTY | 0
4 | DIST_GSL | Primary - Import/Distribution - Gasoline | 10 | AvailabilityFactor |  | EMPTY | 0
5 | DIST_LPG | Primary - Import/Distribution - LPG | 1 | CapitalCost |  | EMPTY | 0
5 | DIST_LPG | Primary - Import/Distribution - LPG | 2 | FixedCost |  | EMPTY | 0
5 | DIST_LPG | Primary - Import/Distribution - LPG | 3 | VariableCost | M US$ / PJ | Percent growth of incomplete years | 1.9 | 2018: 28.636; 2019: 26.821
5 | DIST_LPG | Primary - Import/Distribution - LPG | 4 | ResidualCapacity |  | EMPTY | 0
5 | DIST_LPG | Primary - Import/Distribution - LPG | 5 | TotalAnnualMaxCapacity |  | EMPTY | 0
5 | DIST_LPG | Primary - Import/Distribution - LPG | 6 | TotalTechnologyAnnualActivityUpperLimit |  | EMPTY | 0
5 | DIST_LPG | Primary - Import/Distribution - LPG | 7 | TotalTechnologyAnnualActivityLowerLimit |  | EMPTY | 0
5 | DIST_LPG | Primary - Import/Distribution - LPG | 8 | TotalAnnualMinCapacityInvestment |  | EMPTY | 0
5 | DIST_LPG | Primary - Import/Distribution - LPG | 9 | CapacityFactor |  | EMPTY | 0
5 | DIST_LPG | Primary - Import/Distribution - LPG | 10 | AvailabilityFactor |  | EMPTY | 0
6 | DIST_FOI | Primary - Import/Distribution - Fuel Oil | 1 | CapitalCost |  | EMPTY | 0
6 | DIST_FOI | Primary - Import/Distribution - Fuel Oil | 2 | FixedCost |  | EMPTY | 0
6 | DIST_FOI | Primary - Import/Distribution - Fuel Oil | 3 | VariableCost | M US$ / PJ | User defined | 0 | 8.85 | 8.85 | 8.12 | 8.3918 | 11.9591 | 12.2691 | 13.626 | 12.9492 | 12.4492 | 12.0617 | 12.7148 | 13.3679 | 14.021 | 14.1321 | 14.2432 | 14.3544 | 14.4655 | 14.5767 | 14.6878 | 14.7989 | 14.9101 | 15.0212 | 15.1324 | 15.2435 | 15.3547 | 15.4658 | 15.5769 | 15.6881 | 15.7992 | 15.9104 | 16.0215 | 16.1326 | 16.2438
6 | DIST_FOI | Primary - Import/Distribution - Fuel Oil | 4 | ResidualCapacity |  | EMPTY | 0
6 | DIST_FOI | Primary - Import/Distribution - Fuel Oil | 5 | TotalAnnualMaxCapacity |  | EMPTY | 0
6 | DIST_FOI | Primary - Import/Distribution - Fuel Oil | 6 | TotalTechnologyAnnualActivityUpperLimit |  | EMPTY | 0
6 | DIST_FOI | Primary - Import/Distribution - Fuel Oil | 7 | TotalTechnologyAnnualActivityLowerLimit |  | EMPTY | 0
6 | DIST_FOI | Primary - Import/Distribution - Fuel Oil | 8 | TotalAnnualMinCapacityInvestment |  | EMPTY | 0
6 | DIST_FOI | Primary - Import/Distribution - Fuel Oil | 9 | CapacityFactor |  | EMPTY | 0
6 | DIST_FOI | Primary - Import/Distribution - Fuel Oil | 10 | AvailabilityFactor |  | EMPTY | 0
7 | DIST_COK | Primary - Import/Distribution - Coke | 1 | CapitalCost |  | EMPTY | 0
7 | DIST_COK | Primary - Import/Distribution - Coke | 2 | FixedCost |  | EMPTY | 0
7 | DIST_COK | Primary - Import/Distribution - Coke | 3 | VariableCost | M US$ / PJ | Percent growth of incomplete years | 1.9 | 2018: 4.4167
7 | DIST_COK | Primary - Import/Distribution - Coke | 4 | ResidualCapacity |  | EMPTY | 0
7 | DIST_COK | Primary - Import/Distribution - Coke | 5 | TotalAnnualMaxCapacity |  | EMPTY | 0
7 | DIST_COK | Primary - Import/Distribution - Coke | 6 | TotalTechnologyAnnualActivityUpperLimit |  | EMPTY | 0
7 | DIST_COK | Primary - Import/Distribution - Coke | 7 | TotalTechnologyAnnualActivityLowerLimit |  | EMPTY | 0
7 | DIST_COK | Primary - Import/Distribution - Coke | 8 | TotalAnnualMinCapacityInvestment |  | EMPTY | 0
7 | DIST_COK | Primary - Import/Distribution - Coke | 9 | CapacityFactor |  | EMPTY | 0
7 | DIST_COK | Primary - Import/Distribution - Coke | 10 | AvailabilityFactor |  | EMPTY | 0
8 | DIST_KER | Primary - Import/Distribution - Kerosen | 1 | CapitalCost |  | EMPTY | 0
8 | DIST_KER | Primary - Import/Distribution - Kerosen | 2 | FixedCost |  | EMPTY | 0
8 | DIST_KER | Primary - Import/Distribution - Kerosen | 3 | VariableCost | M US$ / PJ | Percent growth of incomplete years | 1.9 | 2018: 0
8 | DIST_KER | Primary - Import/Distribution - Kerosen | 4 | ResidualCapacity |  | EMPTY | 0
8 | DIST_KER | Primary - Import/Distribution - Kerosen | 5 | TotalAnnualMaxCapacity |  | EMPTY | 0
8 | DIST_KER | Primary - Import/Distribution - Kerosen | 6 | TotalTechnologyAnnualActivityUpperLimit |  | EMPTY | 0
8 | DIST_KER | Primary - Import/Distribution - Kerosen | 7 | TotalTechnologyAnnualActivityLowerLimit |  | EMPTY | 0
8 | DIST_KER | Primary - Import/Distribution - Kerosen | 8 | TotalAnnualMinCapacityInvestment |  | EMPTY | 0
8 | DIST_KER | Primary - Import/Distribution - Kerosen | 9 | CapacityFactor |  | EMPTY | 0
8 | DIST_KER | Primary - Import/Distribution - Kerosen | 10 | AvailabilityFactor |  | EMPTY | 0
9 | DIST_COA | Primary - Import/Distribution - Coal | 1 | CapitalCost |  | EMPTY | 0
9 | DIST_COA | Primary - Import/Distribution - Coal | 2 | FixedCost |  | EMPTY | 0
9 | DIST_COA | Primary - Import/Distribution - Coal | 3 | VariableCost | M US$ / PJ | User defined | 0 | 7.4 | 7.4 | 4.8 | 5.3261 | 16.4276 | 19.6303 | 9.6054 | 9.1932 | 8.7495 | 7.1289 | 5.5083 | 3.8877 | 3.8712 | 3.8546 | 3.8381 | 3.8216 | 3.8051 | 3.7886 | 3.7721 | 3.7556 | 3.7391 | 3.7226 | 3.7061 | 3.6896 | 3.6731 | 3.6566 | 3.6401 | 3.6236 | 3.6071 | 3.5906 | 3.5741 | 3.5576 | 3.5576
9 | DIST_COA | Primary - Import/Distribution - Coal | 4 | ResidualCapacity |  | EMPTY | 0
9 | DIST_COA | Primary - Import/Distribution - Coal | 5 | TotalAnnualMaxCapacity |  | EMPTY | 0
9 | DIST_COA | Primary - Import/Distribution - Coal | 6 | TotalTechnologyAnnualActivityUpperLimit |  | EMPTY | 0
9 | DIST_COA | Primary - Import/Distribution - Coal | 7 | TotalTechnologyAnnualActivityLowerLimit |  | EMPTY | 0
9 | DIST_COA | Primary - Import/Distribution - Coal | 8 | TotalAnnualMinCapacityInvestment |  | EMPTY | 0
9 | DIST_COA | Primary - Import/Distribution - Coal | 9 | CapacityFactor |  | EMPTY | 0
9 | DIST_COA | Primary - Import/Distribution - Coal | 10 | AvailabilityFactor |  | EMPTY | 0
10 | IMP_ELE | Primary - Import - Electricity | 1 | CapitalCost |  | EMPTY | 0
10 | IMP_ELE | Primary - Import - Electricity | 2 | FixedCost |  | EMPTY | 0
10 | IMP_ELE | Primary - Import - Electricity | 3 | VariableCost | M US$ / PJ | Percent growth of incomplete years | 1.9 | 2018: 0
10 | IMP_ELE | Primary - Import - Electricity | 4 | ResidualCapacity |  | EMPTY | 0
10 | IMP_ELE | Primary - Import - Electricity | 5 | TotalAnnualMaxCapacity |  | EMPTY | 0
10 | IMP_ELE | Primary - Import - Electricity | 6 | TotalTechnologyAnnualActivityUpperLimit |  | EMPTY | 0
10 | IMP_ELE | Primary - Import - Electricity | 7 | TotalTechnologyAnnualActivityLowerLimit |  | EMPTY | 0
10 | IMP_ELE | Primary - Import - Electricity | 8 | TotalAnnualMinCapacityInvestment |  | EMPTY | 0
10 | IMP_ELE | Primary - Import - Electricity | 9 | CapacityFactor |  | EMPTY | 0
10 | IMP_ELE | Primary - Import - Electricity | 10 | AvailabilityFactor |  | EMPTY | 0
11 | EXTT_CRU | Primary Extraction/Transformation - Crude | 1 | CapitalCost |  | EMPTY | 0
11 | EXTT_CRU | Primary Extraction/Transformation - Crude | 2 | FixedCost |  | EMPTY | 0
11 | EXTT_CRU | Primary Extraction/Transformation - Crude | 3 | VariableCost |  | EMPTY | 0
11 | EXTT_CRU | Primary Extraction/Transformation - Crude | 4 | ResidualCapacity | M US$ / PJ | Percent growth of incomplete years | 1.9 | 2018: 0
11 | EXTT_CRU | Primary Extraction/Transformation - Crude | 5 | TotalAnnualMaxCapacity |  | EMPTY | 0
11 | EXTT_CRU | Primary Extraction/Transformation - Crude | 6 | TotalTechnologyAnnualActivityUpperLimit |  | EMPTY | 0
11 | EXTT_CRU | Primary Extraction/Transformation - Crude | 7 | TotalTechnologyAnnualActivityLowerLimit |  | EMPTY | 0
11 | EXTT_CRU | Primary Extraction/Transformation - Crude | 8 | TotalAnnualMinCapacityInvestment |  | EMPTY | 0
11 | EXTT_CRU | Primary Extraction/Transformation - Crude | 9 | CapacityFactor |  | EMPTY | 0
11 | EXTT_CRU | Primary Extraction/Transformation - Crude | 10 | AvailabilityFactor |  | EMPTY | 0
12 | EXTT_LPG | Primary Extraction/Transformation - LPG | 1 | CapitalCost |  | EMPTY | 0
12 | EXTT_LPG | Primary Extraction/Transformation - LPG | 2 | FixedCost |  | EMPTY | 0
12 | EXTT_LPG | Primary Extraction/Transformation - LPG | 3 | VariableCost | M US$ / PJ | Percent growth of incomplete years | 1.9 | 2018: 0
12 | EXTT_LPG | Primary Extraction/Transformation - LPG | 4 | ResidualCapacity |  | EMPTY | 0
12 | EXTT_LPG | Primary Extraction/Transformation - LPG | 5 | TotalAnnualMaxCapacity |  | EMPTY | 0
12 | EXTT_LPG | Primary Extraction/Transformation - LPG | 6 | TotalTechnologyAnnualActivityUpperLimit |  | EMPTY | 0
12 | EXTT_LPG | Primary Extraction/Transformation - LPG | 7 | TotalTechnologyAnnualActivityLowerLimit |  | EMPTY | 0
12 | EXTT_LPG | Primary Extraction/Transformation - LPG | 8 | TotalAnnualMinCapacityInvestment |  | EMPTY | 0
12 | EXTT_LPG | Primary Extraction/Transformation - LPG | 9 | CapacityFactor |  | EMPTY | 0
12 | EXTT_LPG | Primary Extraction/Transformation - LPG | 10 | AvailabilityFactor |  | EMPTY | 0
13 | PPHDAM | Power Plant - Hydro Dam | 1 | CapitalCost | M US$ / GW | User defined | 0 | 3007.7097 | 3007.7097 | 3007.7097 | 3007.7097 | 3007.7097 | 3007.7097 | 3007.7097 | 3007.7097 | 3007.7097 | 3007.7097 | 3007.7097 | 3007.7097 | 3007.7097 | 3007.7097 | 3007.7097 | 3007.7097 | 3007.7097 | 3007.7097 | 3007.7097 | 3007.7097 | 3007.7097 | 3007.7097 | 2887.188 | 2887.188 | 2887.188 | 2887.188 | 2887.188 | 2887.188 | 2887.188 | 2887.188 | 2887.188 | 2887.188 | 2887.188
13 | PPHDAM | Power Plant - Hydro Dam | 2 | FixedCost | M US$ / GW | Flat | 0 | 2018: 85
13 | PPHDAM | Power Plant - Hydro Dam | 3 | VariableCost | M US$ / GWh | Flat | 0 | 2018: 0
13 | PPHDAM | Power Plant - Hydro Dam | 4 | ResidualCapacity | GW | Flat | 0 | 2018: 0.61572
13 | PPHDAM | Power Plant - Hydro Dam | 5 | TotalAnnualMaxCapacity | GW | User defined | 0 | 0.61572 | 0.62328 | 0.62328 | 0.62328 | 0.62328 | 0.62326 | 0.62326 | 0.62326 | 0.67326 | 0.97326 | 99999999 | 99999999 | 99999999 | 99999999 | 99999999 | 99999999 | 99999999 | 99999999 | 99999999 | 99999999 | 99999999 | 99999999 | 99999999 | 99999999 | 99999999 | 99999999 | 99999999 | 99999999 | 99999999 | 99999999 | 99999999 | 99999999 | 99999999
13 | PPHDAM | Power Plant - Hydro Dam | 6 | TotalTechnologyAnnualActivityUpperLimit |  | EMPTY | 0
13 | PPHDAM | Power Plant - Hydro Dam | 7 | TotalTechnologyAnnualActivityLowerLimit | PJ | User defined | 0 | 6.2139 | 3.4668 | 4.5335 | 5.2779 | 5.1403 | 4.0784 | 3.8524 | 3.8524 | 4.1615 | 6.0158 | 6.0158 | 6.0158 | 6.0158 | 6.0158 | 6.0158 | 6.0158 | 6.0158 | 6.0158 | 6.0158 | 6.0158 | 6.0158 | 6.0158 | 6.0158 | 6.0158 | 6.0158 | 6.0158 | 6.0158 | 6.0158 | 6.0158 | 6.0158 | 6.0158 | 6.0158 | 6.0158
13 | PPHDAM | Power Plant - Hydro Dam | 8 | TotalAnnualMinCapacityInvestment | GW | EMPTY | 0
13 | PPHDAM | Power Plant - Hydro Dam | 9 | CapacityFactor | PJ / ideal PJ | User defined | 0 | 0.32655 | 0.17998 | 0.23535 | 0.274 | 0.26685 | 0.21173 | 0.3 | 0.3 | 0.3 | 0.3 | 0.3 | 0.3 | 0.3 | 0.3 | 0.3 | 0.3 | 0.3 | 0.3 | 0.3 | 0.3 | 0.3 | 0.3 | 0.3 | 0.3 | 0.3 | 0.3 | 0.3 | 0.3 | 0.3 | 0.3 | 0.3 | 0.3 | 0.3
13 | PPHDAM | Power Plant - Hydro Dam | 10 | AvailabilityFactor | PJ / ideal PJ | Flat | 0 | bar: 2018 to 2050
14 | PPHROR | Power Plant - Hydro ROR | 1 | CapitalCost | M US$ / GW | User defined | 0 | 8461.0499 | 8461.0499 | 8461.0499 | 8461.0499 | 8461.0499 | 8461.0499 | 8461.0499 | 8461.0499 | 8461.0499 | 8461.0499 | 8461.0499 | 8461.0499 | 8461.0499 | 8461.0499 | 8461.0499 | 8461.0499 | 8461.0499 | 8461.0499 | 8461.0499 | 8461.0499 | 8461.0499 | 8461.0499 | 8461.0499 | 8461.0499 | 8461.0499 | 8461.0499 | 8461.0499 | 8461.0499 | 8461.0499 | 8461.0499 | 8461.0499 | 8461.0499 | 8461.0499
14 | PPHROR | Power Plant - Hydro ROR | 2 | FixedCost | M US$ / GW | Flat | 0 | 2018: 50
14 | PPHROR | Power Plant - Hydro ROR | 3 | VariableCost | M US$ / GWh | Flat | 0 | 2018: 0.63
14 | PPHROR | Power Plant - Hydro ROR | 4 | ResidualCapacity | GW | Flat | 0 | 2018: 0
14 | PPHROR | Power Plant - Hydro ROR | 5 | TotalAnnualMaxCapacity | GW | EMPTY | 0
14 | PPHROR | Power Plant - Hydro ROR | 6 | TotalTechnologyAnnualActivityUpperLimit |  | EMPTY | 0
14 | PPHROR | Power Plant - Hydro ROR | 7 | TotalTechnologyAnnualActivityLowerLimit |  | EMPTY | 0
14 | PPHROR | Power Plant - Hydro ROR | 8 | TotalAnnualMinCapacityInvestment | GW | EMPTY | 0
14 | PPHROR | Power Plant - Hydro ROR | 9 | CapacityFactor | PJ / ideal PJ | Flat | 0 | 2018: 0.5
14 | PPHROR | Power Plant - Hydro ROR | 10 | AvailabilityFactor | PJ / ideal PJ | Flat | 0 | bar: 2018 to 2050
15 | PPGEO | Power Plant - Geothermal | 1 | CapitalCost | M US$ / GW | Flat | 0 | 2018: 4000
15 | PPGEO | Power Plant - Geothermal | 2 | FixedCost | M US$ / GW | Flat | 0 | 2018: 120
15 | PPGEO | Power Plant - Geothermal | 3 | VariableCost | M US$ / GWh | Flat | 0 | 2018: 0.001
15 | PPGEO | Power Plant - Geothermal | 4 | ResidualCapacity | GW | Flat | 0 | 2018: 0
15 | PPGEO | Power Plant - Geothermal | 5 | TotalAnnualMaxCapacity | GW | EMPTY | 0
15 | PPGEO | Power Plant - Geothermal | 6 | TotalTechnologyAnnualActivityUpperLimit |  | EMPTY | 0
15 | PPGEO | Power Plant - Geothermal | 7 | TotalTechnologyAnnualActivityLowerLimit |  | EMPTY | 0
15 | PPGEO | Power Plant - Geothermal | 8 | TotalAnnualMinCapacityInvestment | GW | EMPTY | 0
15 | PPGEO | Power Plant - Geothermal | 9 | CapacityFactor | PJ / ideal PJ | Flat | 0 | 2018: 0.86954
15 | PPGEO | Power Plant - Geothermal | 10 | AvailabilityFactor | PJ / ideal PJ | Flat | 0 | bar: 2018 to 2050
16 | PPWNDON | Power Plant - Wind | 1 | CapitalCost | M US$ / GW | User defined | 0 | 1749.26 | 1749.26 | 1688 | 1626.74 | 1565.48 | 1504.22 | 1442.96 | 3279.96 | 3149.7 | 3019.44 | 2889.18 | 2759.92 | 2629.6601 | 2608.2935 | 2585.9269 | 2564.5602 | 2543.1936 | 2521.827 | 2500.4604 | 2478.0938 | 2456.7272 | 2435.3606 | 2413.994 | 2391.6274 | 2370.2608 | 2348.8942 | 2327.5276 | 2306.161 | 2283.7944 | 2262.4278 | 2241.0612 | 2219.6946 | 2197.328
16 | PPWNDON | Power Plant - Wind | 2 | FixedCost | M US$ / GW | User defined | 0 | 26.7217 | 26.7217 | 26.47 | 26.2183 | 25.9666 | 25.715 | 25.4633 | 61.4633 | 60.2116 | 58.9599 | 56.7082 | 55.4566 | 54.2049 | 54.0233 | 52.8418 | 52.6603 | 51.4787 | 51.2972 | 50.1157 | 49.9341 | 48.7526 | 48.571 | 47.3895 | 47.208 | 47.0264 | 45.8449 | 45.6634 | 44.4818 | 44.3003 | 43.1188 | 42.9372 | 41.7557 | 41.5741
16 | PPWNDON | Power Plant - Wind | 3 | VariableCost | M US$ / GWh | Flat | 0 | 2018: 0
16 | PPWNDON | Power Plant - Wind | 4 | ResidualCapacity | GW | Flat | 0 | 2018: 0.18325
16 | PPWNDON | Power Plant - Wind | 5 | TotalAnnualMaxCapacity | GW | User defined | 0 | 0.18325 | 0.37025 | 0.37025 | 0.37025 | 0.41705 | 0.41705 | 0.46705 | 0.51705 | 0.61705 | 0.71705 | 1.478 | 2.239 | 3 | 3.45 | 3.9 | 4.35 | 4.8 | 5.25 | 5.7 | 6.15 | 6.6 | 7.05 | 7.5 | 7.95 | 8.4 | 8.85 | 9.3 | 9.75 | 10.2 | 10.65 | 11.1 | 11.55 | 12
16 | PPWNDON | Power Plant - Wind | 6 | TotalTechnologyAnnualActivityUpperLimit |  | EMPTY | 0
16 | PPWNDON | Power Plant - Wind | 7 | TotalTechnologyAnnualActivityLowerLimit | PJ | User defined | 0 | 1.6977 | 2.7835 | 3.8843 | 4.343 | 4.1454 | 3.9831 | 5.052 | 5.5929 | 6.6745 | 7.7562 | 9.175 | 10.0337 | 12.0125 | 13.1093 | 14.206 | 15.3028 | 16.3995 | 17.4962 | 18.593 | 19.6897 | 20.7864 | 21.8832 | 22.9799 | 24.0766 | 25.1734 | 26.2701 | 27.3668 | 28.4636 | 29.5603 | 30.657 | 31.7538 | 32.8505 | 33.9473
16 | PPWNDON | Power Plant - Wind | 8 | TotalAnnualMinCapacityInvestment | GW | EMPTY | 0
16 | PPWNDON | Power Plant - Wind | 9 | CapacityFactor | PJ / ideal PJ | User defined | 0 | 0.29976 | 0.24325 | 0.33946 | 0.37954 | 0.32162 | 0.30903 | 0.35 | 0.35 | 0.35 | 0.35 | 0.35 | 0.35 | 0.35 | 0.35 | 0.35 | 0.35 | 0.35 | 0.35 | 0.35 | 0.35 | 0.35 | 0.35 | 0.35 | 0.35 | 0.35 | 0.35 | 0.35 | 0.35 | 0.35 | 0.35 | 0.35 | 0.35 | 0.35
16 | PPWNDON | Power Plant - Wind | 10 | AvailabilityFactor | PJ / ideal PJ | Flat | 0 | bar: 2018 to 2050
17 | PPPVT | Power Plant - Transmission Solar | 1 | CapitalCost | M US$ / GW | User defined | 0 | 1170.4607 | 1170.4607 | 1023.5 | 983.0834 | 942.6668 | 902.2501 | 861.8335 | 2698.8335 | 2589.4169 | 2480.0003 | 2370.5836 | 2262.167 | 2152.7504 | 2136.8714 | 2119.9925 | 2104.1136 | 2088.2346 | 2072.3557 | 2056.4767 | 2039.5978 | 2023.7189 | 2007.8399 | 1991.961 | 1975.082 | 1959.2031 | 1943.3242 | 1927.4452 | 1911.5663 | 1894.6873 | 1878.8084 | 1862.9295 | 1847.0505 | 1830.1716
17 | PPPVT | Power Plant - Transmission Solar | 2 | FixedCost | M US$ / GW | User defined | 0 | 16.8714 | 16.8714 | 15.33 | 14.8788 | 14.4333 | 13.9893 | 13.5466 | 49.5466 | 48.1052 | 46.665 | 44.226 | 42.7881 | 41.3513 | 41.2762 | 40.2013 | 40.1266 | 39.0521 | 38.9777 | 37.9036 | 37.8296 | 36.7558 | 36.6821 | 35.6087 | 35.5354 | 35.4622 | 34.3893 | 34.3164 | 33.2438 | 33.1713 | 32.0989 | 32.0267 | 30.9547 | 30.8828
17 | PPPVT | Power Plant - Transmission Solar | 3 | VariableCost | M US$ / GWh | Flat | 0 | 2018: 0
17 | PPPVT | Power Plant - Transmission Solar | 4 | ResidualCapacity | GW | Flat | 0 | 2018: 0.08796
17 | PPPVT | Power Plant - Transmission Solar | 5 | TotalAnnualMaxCapacity | GW | User defined | 0 | 0.08796 | 0.18746 | 0.18746 | 0.3658 | 0.41705 | 0.67508 | 1.6151 | 2.0351 | 2.2351 | 2.3351 | 99999999 | 99999999 | 99999999 | 99999999 | 99999999 | 99999999 | 99999999 | 99999999 | 99999999 | 99999999 | 99999999 | 99999999 | 99999999 | 99999999 | 99999999 | 99999999 | 99999999 | 99999999 | 99999999 | 99999999 | 99999999 | 99999999 | 99999999
17 | PPPVT | Power Plant - Transmission Solar | 6 | TotalTechnologyAnnualActivityUpperLimit |  | EMPTY | 0
17 | PPPVT | Power Plant - Transmission Solar | 7 | TotalTechnologyAnnualActivityLowerLimit | PJ | User defined | 0 | 0.28781 | 0.56293 | 1.076 | 1.7146 | 2.5825 | 3.909 | 10.7316 | 13.5224 | 14.8513 | 15.5158 | 16.0164 | 16.5171 | 17.0178 | 18.034 | 19.0502 | 20.0664 | 21.0826 | 22.0988 | 23.115 | 24.1312 | 25.1475 | 26.1637 | 27.1799 | 28.1961 | 29.2123 | 30.2285 | 31.2447 | 32.2609 | 33.2771 | 34.2933 | 35.3096 | 36.3258 | 37.342
17 | PPPVT | Power Plant - Transmission Solar | 8 | TotalAnnualMinCapacityInvestment | GW | EMPTY | 0
17 | PPPVT | Power Plant - Transmission Solar | 9 | CapacityFactor | PJ / ideal PJ | User defined | 0 | 0.10588 | 0.097165 | 0.18573 | 0.15167 | 0.20036 | 0.18736 | 0.215 | 0.215 | 0.215 | 0.215 | 0.215 | 0.215 | 0.215 | 0.215 | 0.215 | 0.215 | 0.215 | 0.215 | 0.215 | 0.215 | 0.215 | 0.215 | 0.215 | 0.215 | 0.215 | 0.215 | 0.215 | 0.215 | 0.215 | 0.215 | 0.215 | 0.215 | 0.215
17 | PPPVT | Power Plant - Transmission Solar | 10 | AvailabilityFactor | PJ / ideal PJ | Flat | 0 | bar: 2018 to 2050
18 | PPPVTHYD | Power Plant - Transmission Solar | 1 | CapitalCost | M US$ / GW | User defined | 0 | 1170.4607 | 1170.4607 | 1023.5 | 983.0834 | 942.6668 | 902.2501 | 861.8335 | 2698.8335 | 2589.4169 | 2480.0003 | 2370.5836 | 2262.167 | 2152.7504 | 2136.8714 | 2119.9925 | 2104.1136 | 2088.2346 | 2072.3557 | 2056.4767 | 2039.5978 | 2023.7189 | 2007.8399 | 1991.961 | 1975.082 | 1959.2031 | 1943.3242 | 1927.4452 | 1911.5663 | 1894.6873 | 1878.8084 | 1862.9295 | 1847.0505 | 1830.1716
18 | PPPVTHYD | Power Plant - Transmission Solar | 2 | FixedCost | M US$ / GW | User defined | 0 | 16.8714 | 16.8714 | 15.33 | 14.8788 | 14.4333 | 13.9893 | 13.5466 | 49.5466 | 48.1052 | 46.665 | 44.226 | 42.7881 | 41.3513 | 41.2762 | 40.2013 | 40.1266 | 39.0521 | 38.9777 | 37.9036 | 37.8296 | 36.7558 | 36.6821 | 35.6087 | 35.5354 | 35.4622 | 34.3893 | 34.3164 | 33.2438 | 33.1713 | 32.0989 | 32.0267 | 30.9547 | 30.8828
18 | PPPVTHYD | Power Plant - Transmission Solar | 3 | VariableCost | M US$ / PJ | Flat | 0 | 2018: 0
18 | PPPVTHYD | Power Plant - Transmission Solar | 4 | ResidualCapacity | GW | Flat | 0 | 2018: 0
18 | PPPVTHYD | Power Plant - Transmission Solar | 5 | TotalAnnualMaxCapacity | GW | EMPTY | 0 | 2018: 0
18 | PPPVTHYD | Power Plant - Transmission Solar | 6 | TotalTechnologyAnnualActivityUpperLimit |  | EMPTY | 0
18 | PPPVTHYD | Power Plant - Transmission Solar | 7 | TotalTechnologyAnnualActivityLowerLimit | PJ | EMPTY | 0
18 | PPPVTHYD | Power Plant - Transmission Solar | 8 | TotalAnnualMinCapacityInvestment | GW | EMPTY | 0
18 | PPPVTHYD | Power Plant - Transmission Solar | 9 | CapacityFactor | PJ / ideal PJ | Flat | 0 | 2018: 0.215
18 | PPPVTHYD | Power Plant - Transmission Solar | 10 | AvailabilityFactor | PJ / ideal PJ | Flat | 0 | bar: 2018 to 2050
18 | PPPVTS | Power Plant - Transmission Solar with battery storage | 1 | CapitalCost | M US$ / GW | Flat | 0 | 2018: 1980
18 | PPPVTS | Power Plant - Transmission Solar with battery storage | 2 | FixedCost | M US$ / GW | Flat | 0 | 2018: 20
18 | PPPVTS | Power Plant - Transmission Solar with battery storage | 3 | VariableCost | M US$ / GWh | Flat | 0 | 2018: 0
18 | PPPVTS | Power Plant - Transmission Solar with battery storage | 4 | ResidualCapacity | GW | Flat | 0 | 2018: 0
18 | PPPVTS | Power Plant - Transmission Solar with battery storage | 5 | TotalAnnualMaxCapacity | GW | Flat | 0 | bar: 2018 to 2050
18 | PPPVTS | Power Plant - Transmission Solar with battery storage | 6 | TotalTechnologyAnnualActivityUpperLimit |  | EMPTY | 0
18 | PPPVTS | Power Plant - Transmission Solar with battery storage | 7 | TotalTechnologyAnnualActivityLowerLimit |  | EMPTY | 0
18 | PPPVTS | Power Plant - Transmission Solar with battery storage | 8 | TotalAnnualMinCapacityInvestment | GW | EMPTY | 0
18 | PPPVTS | Power Plant - Transmission Solar with battery storage | 9 | CapacityFactor | PJ / ideal PJ | Flat | 0 | 2018: 0.215
18 | PPPVTS | Power Plant - Transmission Solar with battery storage | 10 | AvailabilityFactor | PJ / ideal PJ | Flat | 0 | bar: 2018 to 2050
19 | PPPVD | Power Plant - Distributed Solar | 1 | CapitalCost | M US$ / GW | User defined | 0 | 1753.7986 | 1753.7986 | 1753.7986 | 1753.7986 | 1906.3028 | 1847.9595 | 1789.6163 | 1731.273 | 1672.9297 | 1614.5865 | 1556.2432 | 1497.8999 | 1439.5566 | 1381.2134 | 1322.8701 | 1264.5268 | 1206.1836 | 1147.8403 | 1128.6906 | 1109.541 | 1090.3913 | 1071.2417 | 1052.092 | 1032.9424 | 1013.7927 | 994.6431 | 975.4934 | 956.3438 | 937.1941 | 918.0445 | 898.8948 | 879.7452 | 860.5955
19 | PPPVD | Power Plant - Distributed Solar | 2 | FixedCost | M US$ / GW | Flat | 0 | 2018: 18
19 | PPPVD | Power Plant - Distributed Solar | 3 | VariableCost | M US$ / GWh | Flat | 0 | 2018: 0
19 | PPPVD | Power Plant - Distributed Solar | 4 | ResidualCapacity | GW | Flat | 0 | 2018: 0.09302
19 | PPPVD | Power Plant - Distributed Solar | 5 | TotalAnnualMaxCapacity | GW | User defined | 0 | 0.09302 | 0.13117 | 0.17706 | 0.2197 | 0.28213 | 0.32 | 0.3637 | 0.40741 | 0.45111 | 0.49481 | 0.53852 | 0.58222 | 0.62593 | 0.66963 | 0.71333 | 0.75704 | 0.80074 | 0.84444 | 0.88815 | 0.93185 | 0.97556 | 1.0193 | 1.063 | 1.1067 | 1.1504 | 1.1941 | 1.2378 | 1.2815 | 1.3252 | 1.3689 | 1.4126 | 1.4563 | 1.5
19 | PPPVD | Power Plant - Distributed Solar | 6 | TotalTechnologyAnnualActivityUpperLimit |  | EMPTY | 0
19 | PPPVD | Power Plant - Distributed Solar | 7 | TotalTechnologyAnnualActivityLowerLimit |  | EMPTY | 0
19 | PPPVD | Power Plant - Distributed Solar | 8 | TotalAnnualMinCapacityInvestment | GW | EMPTY | 0
19 | PPPVD | Power Plant - Distributed Solar | 9 | CapacityFactor | PJ / ideal PJ | Flat | 0 | 2018: 0.215
19 | PPPVD | Power Plant - Distributed Solar | 10 | AvailabilityFactor | PJ / ideal PJ | Flat | 0 | bar: 2018 to 2050
20 | PPWNDOFF | Power Plant - Wind Offshore | 1 | CapitalCost | M US$ / GW | User defined | 0 | 3396.2021 | 3396.2021 | 3396.2021 | 3396.2021 | 3613.2633 | 3351.3293 | 3034.3653 | 2962.3678 | 2901.4948 | 2848.7642 | 2802.2525 | 2760.6464 | 2723.0091 | 2688.6489 | 2657.0406 | 2627.7759 | 2600.5311 | 2575.0453 | 2551.105 | 2528.5336 | 2507.1828 | 2486.9275 | 2467.6606 | 2449.2901 | 2431.7365 | 2414.93 | 2398.8096 | 2383.3217 | 2368.4183 | 2354.0569 | 2340.1996 | 2326.8121 | 2313.8637
20 | PPWNDOFF | Power Plant - Wind Offshore | 2 | FixedCost | M US$ / GW | User defined | 0 | 107.2968 | 107.2968 | 107.2968 | 107.2968 | 103.4371 | 100.2835 | 97.6172 | 95.3076 | 93.2703 | 91.4479 | 89.7993 | 88.2943 | 86.9098 | 85.628 | 84.4346 | 83.3183 | 82.2697 | 81.2811 | 80.3459 | 79.4587 | 78.6148 | 77.8101 | 77.0412 | 76.3051 | 75.599 | 74.9206 | 74.2678 | 73.6388 | 73.0318 | 72.4454 | 71.8783 | 71.3291 | 70.7969
20 | PPWNDOFF | Power Plant - Wind Offshore | 3 | VariableCost | M US$ / PJ | Flat | 0 | 2018: 0
20 | PPWNDOFF | Power Plant - Wind Offshore | 4 | ResidualCapacity | GW | Flat | 0 | 2018: 0
20 | PPWNDOFF | Power Plant - Wind Offshore | 5 | TotalAnnualMaxCapacity | GW | EMPTY | 0 | 2018: 0
20 | PPWNDOFF | Power Plant - Wind Offshore | 6 | TotalTechnologyAnnualActivityUpperLimit |  | EMPTY | 0
20 | PPWNDOFF | Power Plant - Wind Offshore | 7 | TotalTechnologyAnnualActivityLowerLimit | PJ | EMPTY | 0
20 | PPWNDOFF | Power Plant - Wind Offshore | 8 | TotalAnnualMinCapacityInvestment | GW | EMPTY | 0
20 | PPWNDOFF | Power Plant - Wind Offshore | 9 | CapacityFactor | PJ / ideal PJ | Flat | 0 | 2018: 0.5
20 | PPWNDOFF | Power Plant - Wind Offshore | 10 | AvailabilityFactor | PJ / ideal PJ | Flat | 0 | bar: 2018 to 2050
20 | PPPVDS | Power Plant - Distributed Solar with battery storage | 1 | CapitalCost | M US$ / GW | Flat | 0 | 2018: 1980
20 | PPPVDS | Power Plant - Distributed Solar with battery storage | 2 | FixedCost | M US$ / GW | Flat | 0 | 2018: 20
20 | PPPVDS | Power Plant - Distributed Solar with battery storage | 3 | VariableCost | M US$ / GWh | Flat | 0 | 2018: 0
20 | PPPVDS | Power Plant - Distributed Solar with battery storage | 4 | ResidualCapacity | GW | Flat | 0 | 2018: 0
20 | PPPVDS | Power Plant - Distributed Solar with battery storage | 5 | TotalAnnualMaxCapacity | GW | EMPTY | 0
20 | PPPVDS | Power Plant - Distributed Solar with battery storage | 6 | TotalTechnologyAnnualActivityUpperLimit |  | EMPTY | 0
20 | PPPVDS | Power Plant - Distributed Solar with battery storage | 7 | TotalTechnologyAnnualActivityLowerLimit |  | EMPTY | 0
20 | PPPVDS | Power Plant - Distributed Solar with battery storage | 8 | TotalAnnualMinCapacityInvestment | GW | EMPTY | 0
20 | PPPVDS | Power Plant - Distributed Solar with battery storage | 9 | CapacityFactor | PJ / ideal PJ | Flat | 0 | 2018: 0.251
20 | PPPVDS | Power Plant - Distributed Solar with battery storage | 10 | AvailabilityFactor | PJ / ideal PJ | Flat | 0 | bar: 2018 to 2050
21 | DIST_FIR | Primary - ETD - Firewood | 1 | CapitalCost |  | EMPTY | 0
21 | DIST_FIR | Primary - ETD - Firewood | 2 | FixedCost |  | EMPTY | 0
21 | DIST_FIR | Primary - ETD - Firewood | 3 | VariableCost | M US$ / PJ | Percent growth of incomplete years | 1.9 | 2018: 0
21 | DIST_FIR | Primary - ETD - Firewood | 4 | ResidualCapacity |  | EMPTY | 0
21 | DIST_FIR | Primary - ETD - Firewood | 5 | TotalAnnualMaxCapacity |  | EMPTY | 0
21 | DIST_FIR | Primary - ETD - Firewood | 6 | TotalTechnologyAnnualActivityUpperLimit |  | EMPTY | 0
21 | DIST_FIR | Primary - ETD - Firewood | 7 | TotalTechnologyAnnualActivityLowerLimit |  | EMPTY | 0
21 | DIST_FIR | Primary - ETD - Firewood | 8 | TotalAnnualMinCapacityInvestment |  | EMPTY | 0
21 | DIST_FIR | Primary - ETD - Firewood | 9 | CapacityFactor |  | EMPTY | 0
21 | DIST_FIR | Primary - ETD - Firewood | 10 | AvailabilityFactor |  | EMPTY | 0
22 | DIST_BIM | Primary - ETD - Biomass | 1 | CapitalCost |  | EMPTY | 0
22 | DIST_BIM | Primary - ETD - Biomass | 2 | FixedCost |  | EMPTY | 0
22 | DIST_BIM | Primary - ETD - Biomass | 3 | VariableCost | M US$ / PJ | Flat | 0 | 2018: 10.833
22 | DIST_BIM | Primary - ETD - Biomass | 4 | ResidualCapacity |  | EMPTY | 0
22 | DIST_BIM | Primary - ETD - Biomass | 5 | TotalAnnualMaxCapacity |  | EMPTY | 0
22 | DIST_BIM | Primary - ETD - Biomass | 6 | TotalTechnologyAnnualActivityUpperLimit |  | EMPTY | 0
22 | DIST_BIM | Primary - ETD - Biomass | 7 | TotalTechnologyAnnualActivityLowerLimit |  | EMPTY | 0
22 | DIST_BIM | Primary - ETD - Biomass | 8 | TotalAnnualMinCapacityInvestment |  | EMPTY | 0
22 | DIST_BIM | Primary - ETD - Biomass | 9 | CapacityFactor |  | EMPTY | 0
22 | DIST_BIM | Primary - ETD - Biomass | 10 | AvailabilityFactor |  | EMPTY | 0
23 | DIST_BGS | Primary - ETD - Biogas | 1 | CapitalCost |  | EMPTY | 0
23 | DIST_BGS | Primary - ETD - Biogas | 2 | FixedCost |  | EMPTY | 0
23 | DIST_BGS | Primary - ETD - Biogas | 3 | VariableCost | M US$ / PJ | Percent growth of incomplete years | 1.9 | 2018: 0
23 | DIST_BGS | Primary - ETD - Biogas | 4 | ResidualCapacity |  | EMPTY | 0
23 | DIST_BGS | Primary - ETD - Biogas | 5 | TotalAnnualMaxCapacity |  | EMPTY | 0
23 | DIST_BGS | Primary - ETD - Biogas | 6 | TotalTechnologyAnnualActivityUpperLimit |  | EMPTY | 0
23 | DIST_BGS | Primary - ETD - Biogas | 7 | TotalTechnologyAnnualActivityLowerLimit |  | EMPTY | 0
23 | DIST_BGS | Primary - ETD - Biogas | 8 | TotalAnnualMinCapacityInvestment |  | EMPTY | 0
23 | DIST_BGS | Primary - ETD - Biogas | 9 | CapacityFactor |  | EMPTY | 0
23 | DIST_BGS | Primary - ETD - Biogas | 10 | AvailabilityFactor |  | EMPTY | 0
24 | SOIALL | Primary - Soil | 6 | TotalTechnologyAnnualActivityUpperLimit | Mha | EMPTY | 0
24 | SOIALL | Primary - Soil | 7 | TotalTechnologyAnnualActivityLowerLimit | Mha | EMPTY | 0
25 | IMPRIC | Import Rice | 1 | CapitalCost |  | EMPTY | 0
25 | IMPRIC | Import Rice | 2 | FixedCost |  | EMPTY | 0
25 | IMPRIC | Import Rice | 3 | VariableCost | MUSD/Mt | Flat | 0 | 2018: 1445.56
25 | IMPRIC | Import Rice | 4 | ResidualCapacity |  | EMPTY | 0
25 | IMPRIC | Import Rice | 5 | TotalAnnualMaxCapacity |  | EMPTY | 0
25 | IMPRIC | Import Rice | 6 | TotalTechnologyAnnualActivityUpperLimit | Mton | User defined | 0 | 0.02346 | 0.02346 | 0.02346 | 0.02346 | 0.025301 | 0.028699 | 0.031272 | 0.031161 | 0.030571 | 0.029926 | 0.029471 | 0.028669 | 0.02814 | 0.027013 | 0.025874 | 0.024724 | 0.023563 | 0.022392 | 0.020399 | 0.018391 | 0.016369 | 0.014332 | 0.012281 | 0.0094245 | 0.0065508 | 0.0036594 | 0.00075046 | 0 | 0 | 0 | 0 | 0 | 0
25 | IMPRIC | Import Rice | 7 | TotalTechnologyAnnualActivityLowerLimit | Mton | User defined | 0 | 0.02254 | 0.02254 | 0.02254 | 0.02254 | 0.024309 | 0.027573 | 0.030046 | 0.029939 | 0.029373 | 0.028752 | 0.028316 | 0.027544 | 0.027036 | 0.025953 | 0.024859 | 0.023754 | 0.022639 | 0.021513 | 0.019599 | 0.01767 | 0.015727 | 0.01377 | 0.011799 | 0.0090549 | 0.0062939 | 0.0035159 | 0.00072103 | 0 | 0 | 0 | 0 | 0 | 0
25 | IMPRIC | Import Rice | 8 | TotalAnnualMinCapacityInvestment |  | EMPTY | 0
25 | IMPRIC | Import Rice | 9 | CapacityFactor |  | EMPTY | 0
25 | IMPRIC | Import Rice | 10 | AvailabilityFactor |  | EMPTY | 0
26 | IMPBAN | Import Banana | 1 | CapitalCost |  | EMPTY | 0
26 | IMPBAN | Import Banana | 2 | FixedCost |  | EMPTY | 0
26 | IMPBAN | Import Banana | 3 | VariableCost | MUSD/Mt | Flat | 0 | 2018: 0
26 | IMPBAN | Import Banana | 4 | ResidualCapacity |  | EMPTY | 0
26 | IMPBAN | Import Banana | 5 | TotalAnnualMaxCapacity |  | EMPTY | 0
26 | IMPBAN | Import Banana | 6 | TotalTechnologyAnnualActivityUpperLimit | Mton | User defined | 0 | 0 | 0.0306 | 0.9894 | 0.7956 | 0.80193 | 0.81045 | 0.81785 | 0.82497 | 0.83152 | 0.83803 | 0.84482 | 0.85121 | 0.85747 | 0.86301 | 0.86856 | 0.87413 | 0.87972 | 0.88533 | 0.88993 | 0.89454 | 0.89917 | 0.90381 | 0.90846 | 0.91212 | 0.9158 | 0.91948 | 0.92317 | 0.92686 | 0.92963 | 0.9324 | 0.93517 | 0.93794 | 0.94072
26 | IMPBAN | Import Banana | 7 | TotalTechnologyAnnualActivityLowerLimit | Mton | User defined | 0 | 0 | 0.0294 | 0.9506 | 0.7644 | 0.77048 | 0.77867 | 0.78578 | 0.79262 | 0.79891 | 0.80517 | 0.81169 | 0.81783 | 0.82384 | 0.82916 | 0.8345 | 0.83985 | 0.84522 | 0.85061 | 0.85503 | 0.85946 | 0.86391 | 0.86836 | 0.87283 | 0.87636 | 0.87989 | 0.88342 | 0.88697 | 0.89052 | 0.89317 | 0.89583 | 0.89849 | 0.90116 | 0.90383
26 | IMPBAN | Import Banana | 8 | TotalAnnualMinCapacityInvestment |  | EMPTY | 0
26 | IMPBAN | Import Banana | 9 | CapacityFactor |  | EMPTY | 0
26 | IMPBAN | Import Banana | 10 | AvailabilityFactor |  | EMPTY | 0
27 | IMPSGC | Import Sugarcane | 1 | CapitalCost |  | EMPTY | 0
27 | IMPSGC | Import Sugarcane | 2 | FixedCost |  | EMPTY | 0
27 | IMPSGC | Import Sugarcane | 3 | VariableCost | MUSD/Mt | Flat | 0 | 2018: 1560.5
27 | IMPSGC | Import Sugarcane | 4 | ResidualCapacity |  | EMPTY | 0
27 | IMPSGC | Import Sugarcane | 5 | TotalAnnualMaxCapacity |  | EMPTY | 0
27 | IMPSGC | Import Sugarcane | 6 | TotalTechnologyAnnualActivityUpperLimit | Mton | User defined | 0 | 1.275 | 1.275 | 1.275 | 1.275 | 1.2899 | 1.3056 | 1.3201 | 1.3278 | 1.3337 | 1.3393 | 1.3457 | 1.3507 | 1.3562 | 1.3594 | 1.3626 | 1.3657 | 1.3687 | 1.3717 | 1.3717 | 1.3717 | 1.3716 | 1.3714 | 1.3712 | 1.368 | 1.3648 | 1.3616 | 1.3583 | 1.3549 | 1.3489 | 1.3427 | 1.3366 | 1.3303 | 1.324
27 | IMPSGC | Import Sugarcane | 7 | TotalTechnologyAnnualActivityLowerLimit | Mton | User defined | 0 | 1.225 | 1.225 | 1.225 | 1.225 | 1.2394 | 1.2544 | 1.2683 | 1.2757 | 1.2814 | 1.2868 | 1.2929 | 1.2977 | 1.303 | 1.3061 | 1.3091 | 1.3121 | 1.3151 | 1.3179 | 1.3179 | 1.3179 | 1.3178 | 1.3176 | 1.3174 | 1.3144 | 1.3113 | 1.3082 | 1.305 | 1.3018 | 1.296 | 1.2901 | 1.2842 | 1.2782 | 1.2721
27 | IMPSGC | Import Sugarcane | 8 | TotalAnnualMinCapacityInvestment |  | EMPTY | 0
27 | IMPSGC | Import Sugarcane | 9 | CapacityFactor |  | EMPTY | 0
27 | IMPSGC | Import Sugarcane | 10 | AvailabilityFactor |  | EMPTY | 0
28 | IMPCOC | Import Cocoa | 1 | CapitalCost |  | EMPTY | 0
28 | IMPCOC | Import Cocoa | 2 | FixedCost |  | EMPTY | 0
28 | IMPCOC | Import Cocoa | 3 | VariableCost | MUSD/Mt | Flat | 0 | 2018: 1786.02
28 | IMPCOC | Import Cocoa | 4 | ResidualCapacity |  | EMPTY | 0
28 | IMPCOC | Import Cocoa | 5 | TotalAnnualMaxCapacity |  | EMPTY | 0
28 | IMPCOC | Import Cocoa | 6 | TotalTechnologyAnnualActivityUpperLimit | Mton | User defined | 0 | 0.00846 | 0.008142 | 0.0065467 | 0.0082592 | 0.0079927 | 0.011816 | 0.014048 | 0.015884 | 0.017551 | 0.019241 | 0.021074 | 0.022788 | 0.024541 | 0.026036 | 0.027563 | 0.029125 | 0.03072 | 0.03235 | 0.033575 | 0.034823 | 0.036095 | 0.03739 | 0.038709 | 0.039602 | 0.040509 | 0.04143 | 0.042366 | 0.043317 | 0.04384 | 0.044371 | 0.04491 | 0.045456 | 0.046009
28 | IMPCOC | Import Cocoa | 7 | TotalTechnologyAnnualActivityLowerLimit | Mton | User defined | 0 | 0.0081282 | 0.0078227 | 0.00629 | 0.0079353 | 0.0076793 | 0.011353 | 0.013498 | 0.015261 | 0.016863 | 0.018486 | 0.020247 | 0.021894 | 0.023579 | 0.025015 | 0.026482 | 0.027983 | 0.029515 | 0.031081 | 0.032258 | 0.033458 | 0.03468 | 0.035924 | 0.037191 | 0.038049 | 0.03892 | 0.039805 | 0.040705 | 0.041618 | 0.042121 | 0.042631 | 0.043149 | 0.043673 | 0.044205
28 | IMPCOC | Import Cocoa | 8 | TotalAnnualMinCapacityInvestment |  | EMPTY | 0
28 | IMPCOC | Import Cocoa | 9 | CapacityFactor |  | EMPTY | 0
28 | IMPCOC | Import Cocoa | 10 | AvailabilityFactor |  | EMPTY | 0
29 | IMPTRVEG | Import Vegetables, other | 1 | CapitalCost |  | EMPTY | 0
29 | IMPTRVEG | Import Vegetables, other | 2 | FixedCost |  | EMPTY | 0
29 | IMPTRVEG | Import Vegetables, other | 3 | VariableCost | MUSD/Mt | Flat | 0 | 2018: 815.38
29 | IMPTRVEG | Import Vegetables, other | 4 | ResidualCapacity |  | EMPTY | 0
29 | IMPTRVEG | Import Vegetables, other | 5 | TotalAnnualMaxCapacity |  | EMPTY | 0
29 | IMPTRVEG | Import Vegetables, other | 6 | TotalTechnologyAnnualActivityUpperLimit | Mton | User defined | 0 | 0.08772 | 0.06732 | 0.07548 | 0.0867 | 0.087459 | 0.093157 | 0.096854 | 0.099418 | 0.10163 | 0.10385 | 0.10629 | 0.10849 | 0.11078 | 0.11258 | 0.11441 | 0.11628 | 0.11819 | 0.12013 | 0.12133 | 0.12257 | 0.12382 | 0.12509 | 0.12639 | 0.12694 | 0.12751 | 0.12808 | 0.12866 | 0.12926 | 0.12913 | 0.129 | 0.12887 | 0.12874 | 0.12862
29 | IMPTRVEG | Import Vegetables, other | 7 | TotalTechnologyAnnualActivityLowerLimit | Mton | User defined | 0 | 0.08428 | 0.06468 | 0.07252 | 0.0833 | 0.084029 | 0.089504 | 0.093055 | 0.095519 | 0.097645 | 0.099777 | 0.10213 | 0.10423 | 0.10644 | 0.10817 | 0.10993 | 0.11172 | 0.11355 | 0.11541 | 0.11658 | 0.11776 | 0.11896 | 0.12019 | 0.12144 | 0.12197 | 0.12251 | 0.12306 | 0.12362 | 0.12419 | 0.12406 | 0.12394 | 0.12381 | 0.12369 | 0.12357
29 | IMPTRVEG | Import Vegetables, other | 8 | TotalAnnualMinCapacityInvestment |  | EMPTY | 0
29 | IMPTRVEG | Import Vegetables, other | 9 | CapacityFactor |  | EMPTY | 0
29 | IMPTRVEG | Import Vegetables, other | 10 | AvailabilityFactor |  | EMPTY | 0
30 | IMPCAF | Import Coffee and products | 1 | CapitalCost |  | EMPTY | 0
30 | IMPCAF | Import Coffee and products | 2 | FixedCost |  | EMPTY | 0
30 | IMPCAF | Import Coffee and products | 3 | VariableCost | MUSD/Mt | Flat | 0 | 2018: 3762.49
30 | IMPCAF | Import Coffee and products | 4 | ResidualCapacity |  | EMPTY | 0
30 | IMPCAF | Import Coffee and products | 5 | TotalAnnualMaxCapacity |  | EMPTY | 0
30 | IMPCAF | Import Coffee and products | 6 | TotalTechnologyAnnualActivityUpperLimit | Mton | User defined | 0 | 0.015938 | 0.016228 | 0.01122 | 0.01428 | 0.014618 | 0.015093 | 0.015482 | 0.015525 | 0.015501 | 0.015469 | 0.015463 | 0.015408 | 0.015386 | 0.015281 | 0.015175 | 0.015067 | 0.014956 | 0.014844 | 0.014619 | 0.014392 | 0.014163 | 0.013931 | 0.013698 | 0.013355 | 0.013009 | 0.012661 | 0.012311 | 0.011957 | 0.011501 | 0.011043 | 0.010581 | 0.010117 | 0.0096498
30 | IMPCAF | Import Coffee and products | 7 | TotalTechnologyAnnualActivityLowerLimit | Mton | User defined | 0 | 0.015312 | 0.015592 | 0.01078 | 0.01372 | 0.014045 | 0.014501 | 0.014875 | 0.014916 | 0.014893 | 0.014863 | 0.014856 | 0.014803 | 0.014782 | 0.014682 | 0.01458 | 0.014476 | 0.01437 | 0.014262 | 0.014046 | 0.013828 | 0.013608 | 0.013385 | 0.01316 | 0.012831 | 0.012499 | 0.012165 | 0.011828 | 0.011488 | 0.01105 | 0.01061 | 0.010166 | 0.0097201 | 0.0092714
30 | IMPCAF | Import Coffee and products | 8 | TotalAnnualMinCapacityInvestment |  | EMPTY | 0
30 | IMPCAF | Import Coffee and products | 9 | CapacityFactor |  | EMPTY | 0
30 | IMPCAF | Import Coffee and products | 10 | AvailabilityFactor |  | EMPTY | 0
31 | IMPLEG | Import Legumes | 1 | CapitalCost |  | EMPTY | 0
31 | IMPLEG | Import Legumes | 2 | FixedCost |  | EMPTY | 0
31 | IMPLEG | Import Legumes | 3 | VariableCost | MUSD/Mt | Flat | 0 | 2018: 959.38
31 | IMPLEG | Import Legumes | 4 | ResidualCapacity |  | EMPTY | 0
31 | IMPLEG | Import Legumes | 5 | TotalAnnualMaxCapacity |  | EMPTY | 0
31 | IMPLEG | Import Legumes | 6 | TotalTechnologyAnnualActivityUpperLimit | Mton | User defined | 0 | 0.0612 | 0.06528 | 0.09894 | 0.08874 | 0.091633 | 0.093693 | 0.095513 | 0.09566 | 0.095486 | 0.095266 | 0.09516 | 0.09482 | 0.094635 | 0.094057 | 0.093465 | 0.092859 | 0.092239 | 0.091605 | 0.090443 | 0.089267 | 0.088077 | 0.086872 | 0.085653 | 0.083924 | 0.082181 | 0.080424 | 0.078652 | 0.076866 | 0.074603 | 0.072325 | 0.070033 | 0.067726 | 0.065405
31 | IMPLEG | Import Legumes | 7 | TotalTechnologyAnnualActivityLowerLimit | Mton | User defined | 0 | 0.0588 | 0.06272 | 0.09506 | 0.08526 | 0.08804 | 0.090019 | 0.091767 | 0.091909 | 0.091741 | 0.09153 | 0.091428 | 0.091101 | 0.090924 | 0.090369 | 0.0898 | 0.089218 | 0.088622 | 0.088013 | 0.086897 | 0.085766 | 0.084623 | 0.083465 | 0.082294 | 0.080633 | 0.078959 | 0.07727 | 0.075568 | 0.073852 | 0.071677 | 0.069489 | 0.067286 | 0.06507 | 0.06284
31 | IMPLEG | Import Legumes | 8 | TotalAnnualMinCapacityInvestment |  | EMPTY | 0
31 | IMPLEG | Import Legumes | 9 | CapacityFactor |  | EMPTY | 0
31 | IMPLEG | Import Legumes | 10 | AvailabilityFactor |  | EMPTY | 0
32 | IMPROT | Import Roots | 1 | CapitalCost |  | EMPTY | 0
32 | IMPROT | Import Roots | 2 | FixedCost |  | EMPTY | 0
32 | IMPROT | Import Roots | 3 | VariableCost | MUSD/Mt | Flat | 0 | 2018: 959.38
32 | IMPROT | Import Roots | 4 | ResidualCapacity |  | EMPTY | 0
32 | IMPROT | Import Roots | 5 | TotalAnnualMaxCapacity |  | EMPTY | 0
32 | IMPROT | Import Roots | 6 | TotalTechnologyAnnualActivityUpperLimit | Mton | User defined | 0 | 0.021765 | 0.038318 | 0.15794 | 0.11887 | 0.12061 | 0.12491 | 0.12806 | 0.12956 | 0.13067 | 0.13175 | 0.13302 | 0.13401 | 0.13514 | 0.13576 | 0.13639 | 0.13703 | 0.13767 | 0.13833 | 0.13826 | 0.13819 | 0.13813 | 0.13806 | 0.138 | 0.13722 | 0.13644 | 0.13565 | 0.13486 | 0.13407 | 0.13259 | 0.1311 | 0.1296 | 0.1281 | 0.12658
32 | IMPROT | Import Roots | 7 | TotalTechnologyAnnualActivityLowerLimit | Mton | User defined | 0 | 0.020911 | 0.036815 | 0.15175 | 0.11421 | 0.11588 | 0.12001 | 0.12304 | 0.12448 | 0.12555 | 0.12658 | 0.12781 | 0.12875 | 0.12984 | 0.13044 | 0.13104 | 0.13165 | 0.13227 | 0.1329 | 0.13284 | 0.13277 | 0.13271 | 0.13265 | 0.13259 | 0.13184 | 0.13109 | 0.13033 | 0.12957 | 0.12881 | 0.12739 | 0.12596 | 0.12452 | 0.12307 | 0.12162
32 | IMPROT | Import Roots | 8 | TotalAnnualMinCapacityInvestment |  | EMPTY | 0
32 | IMPROT | Import Roots | 9 | CapacityFactor |  | EMPTY | 0
32 | IMPROT | Import Roots | 10 | AvailabilityFactor |  | EMPTY | 0
33 | IMPFRT | Import Fruit | 1 | CapitalCost |  | EMPTY | 0
33 | IMPFRT | Import Fruit | 2 | FixedCost |  | EMPTY | 0
33 | IMPFRT | Import Fruit | 3 | VariableCost | MUSD/Mt | Flat | 0 | 2018: 1458.83
33 | IMPFRT | Import Fruit | 4 | ResidualCapacity |  | EMPTY | 0
33 | IMPFRT | Import Fruit | 5 | TotalAnnualMaxCapacity |  | EMPTY | 0
33 | IMPFRT | Import Fruit | 6 | TotalTechnologyAnnualActivityUpperLimit | Mton | User defined | 0 | 0.0612 | 0.0714 | 0.042075 | 0.049717 | 0.0481 | 0.074005 | 0.08918 | 0.10136 | 0.11237 | 0.12352 | 0.13564 | 0.14694 | 0.15853 | 0.16832 | 0.17833 | 0.18857 | 0.19903 | 0.20972 | 0.21761 | 0.22566 | 0.23386 | 0.24221 | 0.25072 | 0.25629 | 0.26195 | 0.26771 | 0.27356 | 0.27951 | 0.28251 | 0.28557 | 0.28867 | 0.29181 | 0.29501
33 | IMPFRT | Import Fruit | 7 | TotalTechnologyAnnualActivityLowerLimit | Mton | User defined | 0 | 0.0588 | 0.0686 | 0.040425 | 0.047767 | 0.046214 | 0.071103 | 0.085682 | 0.097389 | 0.10796 | 0.11867 | 0.13032 | 0.14118 | 0.15231 | 0.16172 | 0.17134 | 0.18117 | 0.19122 | 0.2015 | 0.20908 | 0.21681 | 0.22468 | 0.23271 | 0.24089 | 0.24624 | 0.25168 | 0.25721 | 0.26283 | 0.26855 | 0.27144 | 0.27437 | 0.27735 | 0.28037 | 0.28344
33 | IMPFRT | Import Fruit | 8 | TotalAnnualMinCapacityInvestment |  | EMPTY | 0
33 | IMPFRT | Import Fruit | 9 | CapacityFactor |  | EMPTY | 0
33 | IMPFRT | Import Fruit | 10 | AvailabilityFactor |  | EMPTY | 0
34 | IMPCER | Import Cereals | 1 | CapitalCost |  | EMPTY | 0
34 | IMPCER | Import Cereals | 2 | FixedCost |  | EMPTY | 0
34 | IMPCER | Import Cereals | 3 | VariableCost | MUSD/Mt | Flat | 0 | 2018: 1452.06
34 | IMPCER | Import Cereals | 4 | ResidualCapacity |  | EMPTY | 0
34 | IMPCER | Import Cereals | 5 | TotalAnnualMaxCapacity |  | EMPTY | 0
34 | IMPCER | Import Cereals | 6 | TotalTechnologyAnnualActivityUpperLimit | Mton | User defined | 0 | 1.9278 | 2.0388 | 1.887 | 2.0253 | 2.0421 | 2.0594 | 2.0758 | 2.0917 | 2.1062 | 2.1207 | 2.1356 | 2.1497 | 2.1634 | 2.1755 | 2.1876 | 2.1998 | 2.2119 | 2.224 | 2.234 | 2.2439 | 2.2539 | 2.2638 | 2.2738 | 2.2817 | 2.2896 | 2.2974 | 2.3053 | 2.3132 | 2.3191 | 2.3251 | 2.331 | 2.3369 | 2.3428
34 | IMPCER | Import Cereals | 7 | TotalTechnologyAnnualActivityLowerLimit | Mton | User defined | 0 | 1.8522 | 1.9588 | 1.813 | 1.9459 | 1.962 | 1.9787 | 1.9944 | 2.0097 | 2.0236 | 2.0375 | 2.0519 | 2.0654 | 2.0786 | 2.0902 | 2.1019 | 2.1135 | 2.1251 | 2.1368 | 2.1463 | 2.1559 | 2.1655 | 2.1751 | 2.1846 | 2.1922 | 2.1998 | 2.2073 | 2.2149 | 2.2225 | 2.2282 | 2.2339 | 2.2396 | 2.2453 | 2.251
34 | IMPCER | Import Cereals | 8 | TotalAnnualMinCapacityInvestment |  | EMPTY | 0
34 | IMPCER | Import Cereals | 9 | CapacityFactor |  | EMPTY | 0
34 | IMPCER | Import Cereals | 10 | AvailabilityFactor |  | EMPTY | 0
35 | IMPOTP | Import Other products | 1 | CapitalCost |  | EMPTY | 0
35 | IMPOTP | Import Other products | 2 | FixedCost |  | EMPTY | 0
35 | IMPOTP | Import Other products | 3 | VariableCost | MUSD/Mt | Flat | 0 | 2018: 1796.37
35 | IMPOTP | Import Other products | 4 | ResidualCapacity |  | EMPTY | 0
35 | IMPOTP | Import Other products | 5 | TotalAnnualMaxCapacity |  | EMPTY | 0
35 | IMPOTP | Import Other products | 6 | TotalTechnologyAnnualActivityUpperLimit | Mton | User defined | 0 | 0.00612 | 0.00816 | 0.00612 | 0.00918 | 0.014667 | 0.036849 | 0.051737 | 0.05535 | 0.056758 | 0.058018 | 0.060357 | 0.0611 | 0.063008 | 0.062029 | 0.061094 | 0.060205 | 0.059364 | 0.058572 | 0.053684 | 0.048801 | 0.043925 | 0.039055 | 0.034192 | 0.025235 | 0.016249 | 0.007233 | 0 | 0 | 0 | 0 | 0 | 0 | 0
35 | IMPOTP | Import Other products | 7 | TotalTechnologyAnnualActivityLowerLimit | Mton | User defined | 0 | 0.00588 | 0.00784 | 0.00588 | 0.00882 | 0.014092 | 0.035404 | 0.049708 | 0.053179 | 0.054532 | 0.055743 | 0.05799 | 0.058704 | 0.060537 | 0.059596 | 0.058698 | 0.057844 | 0.057036 | 0.056275 | 0.051579 | 0.046888 | 0.042202 | 0.037523 | 0.032852 | 0.024246 | 0.015612 | 0.0069494 | 0 | 0 | 0 | 0 | 0 | 0 | 0
35 | IMPOTP | Import Other products | 8 | TotalAnnualMinCapacityInvestment |  | EMPTY | 0
35 | IMPOTP | Import Other products | 9 | CapacityFactor |  | EMPTY | 0
35 | IMPOTP | Import Other products | 10 | AvailabilityFactor |  | EMPTY | 0
36 | IMPLEC | Import Milk | 1 | CapitalCost |  | EMPTY | 0
36 | IMPLEC | Import Milk | 2 | FixedCost |  | EMPTY | 0
36 | IMPLEC | Import Milk | 3 | VariableCost | MUSD/Mt | Flat | 0 | 2018: 3050.32
36 | IMPLEC | Import Milk | 4 | ResidualCapacity |  | EMPTY | 0
36 | IMPLEC | Import Milk | 5 | TotalAnnualMaxCapacity |  | EMPTY | 0
36 | IMPLEC | Import Milk | 6 | TotalTechnologyAnnualActivityUpperLimit | Mton | User defined | 0 | 0.061216 | 0.071638 | 0.049632 | 0.051403 | 0.056313 | 0.052399 | 0.048293 | 0.04411 | 0.039661 | 0.035186 | 0.030826 | 0.026276 | 0.026148 | 0.025692 | 0.025235 | 0.024779 | 0.024324 | 0.023869 | 0.022968 | 0.022068 | 0.021167 | 0.020267 | 0.019368 | 0.018038 | 0.016708 | 0.015378 | 0.014048 | 0.012719 | 0.010988 | 0.0092562 | 0.0075249 | 0.0057938 | 0.0040628
36 | IMPLEC | Import Milk | 7 | TotalTechnologyAnnualActivityLowerLimit | Ton | User defined | 0 | 0.060004 | 0.07022 | 0.04865 | 0.050385 | 0.055198 | 0.051361 | 0.047337 | 0.043236 | 0.038875 | 0.03449 | 0.030216 | 0.025756 | 0.025631 | 0.025183 | 0.024736 | 0.024289 | 0.023842 | 0.023397 | 0.022513 | 0.021631 | 0.020748 | 0.019866 | 0.018984 | 0.01768 | 0.016377 | 0.015073 | 0.01377 | 0.012467 | 0.01077 | 0.0090729 | 0.0073759 | 0.005679 | 0.0039823
36 | IMPLEC | Import Milk | 8 | TotalAnnualMinCapacityInvestment |  | EMPTY | 0
36 | IMPLEC | Import Milk | 9 | CapacityFactor |  | EMPTY | 0
36 | IMPLEC | Import Milk | 10 | AvailabilityFactor |  | EMPTY | 0
37 | IMPCARAVI | Import Poultry meat | 1 | CapitalCost |  | EMPTY | 0
37 | IMPCARAVI | Import Poultry meat | 2 | FixedCost |  | EMPTY | 0
37 | IMPCARAVI | Import Poultry meat | 3 | VariableCost | MUSD/Mt | Flat | 0 | 2018: 3049.18
37 | IMPCARAVI | Import Poultry meat | 4 | ResidualCapacity |  | EMPTY | 0
37 | IMPCARAVI | Import Poultry meat | 5 | TotalAnnualMaxCapacity |  | EMPTY | 0
37 | IMPCARAVI | Import Poultry meat | 6 | TotalTechnologyAnnualActivityUpperLimit | Mton | User defined | 0 | 0.039145 | 0.076533 | 0.06796 | 0.083275 | 0.084305 | 0.086399 | 0.087955 | 0.089502 | 0.090948 | 0.092405 | 0.093942 | 0.095409 | 0.096896 | 0.098234 | 0.09959 | 0.10096 | 0.10236 | 0.10377 | 0.10495 | 0.10614 | 0.10735 | 0.10857 | 0.1098 | 0.11079 | 0.11179 | 0.1128 | 0.11382 | 0.11485 | 0.11564 | 0.11644 | 0.11724 | 0.11804 | 0.11886
37 | IMPCARAVI | Import Poultry meat | 7 | TotalTechnologyAnnualActivityLowerLimit | Mton | User defined | 0 | 0.03837 | 0.075018 | 0.066614 | 0.081626 | 0.082636 | 0.084688 | 0.086213 | 0.08773 | 0.089147 | 0.090575 | 0.092082 | 0.093519 | 0.094978 | 0.096289 | 0.097618 | 0.098965 | 0.10033 | 0.10171 | 0.10287 | 0.10404 | 0.10522 | 0.10642 | 0.10762 | 0.1086 | 0.10958 | 0.11057 | 0.11157 | 0.11258 | 0.11335 | 0.11413 | 0.11492 | 0.11571 | 0.1165
37 | IMPCARAVI | Import Poultry meat | 8 | TotalAnnualMinCapacityInvestment |  | EMPTY | 0
37 | IMPCARAVI | Import Poultry meat | 9 | CapacityFactor |  | EMPTY | 0
37 | IMPCARAVI | Import Poultry meat | 10 | AvailabilityFactor |  | EMPTY | 0
38 | IMPCARBOV | Import Beef | 1 | CapitalCost |  | EMPTY | 0
38 | IMPCARBOV | Import Beef | 2 | FixedCost |  | EMPTY | 0
38 | IMPCARBOV | Import Beef | 3 | VariableCost | MUSD/Mt | Flat | 0 | 2018: 3810.56
38 | IMPCARBOV | Import Beef | 4 | ResidualCapacity |  | EMPTY | 0
38 | IMPCARBOV | Import Beef | 5 | TotalAnnualMaxCapacity |  | EMPTY | 0
38 | IMPCARBOV | Import Beef | 6 | TotalTechnologyAnnualActivityUpperLimit | Mton | User defined | 0 | 0.016548 | 0.00022949 | 0.0026769 | 0.0056369 | 0.0060319 | 0.0050443 | 0.0047375 | 0.0044245 | 0.0040908 | 0.003755 | 0.0034281 | 0.0030863 | 0.0030816 | 0.0030512 | 0.0030209 | 0.0029905 | 0.0029601 | 0.0029297 | 0.0028645 | 0.0027993 | 0.0027341 | 0.0026689 | 0.0026037 | 0.002505 | 0.0024062 | 0.0023075 | 0.0022087 | 0.00211 | 0.0019799 | 0.0018499 | 0.0017198 | 0.0015898 | 0.0014597
38 | IMPCARBOV | Import Beef | 7 | TotalTechnologyAnnualActivityLowerLimit | Mton | User defined | 0 | 0.01622 | 0.00022495 | 0.0026239 | 0.0055253 | 0.0059125 | 0.0049444 | 0.0046437 | 0.0043369 | 0.0040098 | 0.0036807 | 0.0033602 | 0.0030252 | 0.0030206 | 0.0029908 | 0.002961 | 0.0029312 | 0.0029015 | 0.0028717 | 0.0028078 | 0.0027439 | 0.00268 | 0.0026161 | 0.0025522 | 0.0024554 | 0.0023586 | 0.0022618 | 0.002165 | 0.0020682 | 0.0019407 | 0.0018133 | 0.0016858 | 0.0015583 | 0.0014308
38 | IMPCARBOV | Import Beef | 8 | TotalAnnualMinCapacityInvestment |  | EMPTY | 0
38 | IMPCARBOV | Import Beef | 9 | CapacityFactor |  | EMPTY | 0
38 | IMPCARBOV | Import Beef | 10 | AvailabilityFactor |  | EMPTY | 0
39 | IMPOTRCARPRO | Import Other Dairy Products | 1 | CapitalCost |  | EMPTY | 0
39 | IMPOTRCARPRO | Import Other Dairy Products | 2 | FixedCost |  | EMPTY | 0
39 | IMPOTRCARPRO | Import Other Dairy Products | 3 | VariableCost | MUSD/Mt | Flat | 0 | 2018: 3049.18
39 | IMPOTRCARPRO | Import Other Dairy Products | 4 | ResidualCapacity |  | EMPTY | 0
39 | IMPOTRCARPRO | Import Other Dairy Products | 5 | TotalAnnualMaxCapacity |  | EMPTY | 0
39 | IMPOTRCARPRO | Import Other Dairy Products | 6 | TotalTechnologyAnnualActivityUpperLimit | Mton | User defined | 0 | 0.07272 | 0.07272 | 0.07272 | 0.07272 | 0.074118 | 0.076367 | 0.078195 | 0.080014 | 0.081667 | 0.083345 | 0.085166 | 0.086872 | 0.089108 | 0.09109 | 0.093106 | 0.095158 | 0.097246 | 0.09937 | 0.1011 | 0.10285 | 0.10462 | 0.10643 | 0.10826 | 0.10967 | 0.11109 | 0.11254 | 0.114 | 0.11548 | 0.11654 | 0.11761 | 0.1187 | 0.11979 | 0.1209
39 | IMPOTRCARPRO | Import Other Dairy Products | 7 | TotalTechnologyAnnualActivityLowerLimit | Mton | User defined | 0 | 0.07128 | 0.07128 | 0.07128 | 0.07128 | 0.07265 | 0.074855 | 0.076647 | 0.07843 | 0.08005 | 0.081694 | 0.08348 | 0.085152 | 0.087344 | 0.089286 | 0.091263 | 0.093274 | 0.09532 | 0.097402 | 0.099094 | 0.10081 | 0.10255 | 0.10432 | 0.10611 | 0.10749 | 0.10889 | 0.11031 | 0.11174 | 0.11319 | 0.11423 | 0.11529 | 0.11635 | 0.11742 | 0.1185
39 | IMPOTRCARPRO | Import Other Dairy Products | 8 | TotalAnnualMinCapacityInvestment |  | EMPTY | 0
39 | IMPOTRCARPRO | Import Other Dairy Products | 9 | CapacityFactor |  | EMPTY | 0
39 | IMPOTRCARPRO | Import Other Dairy Products | 10 | AvailabilityFactor |  | EMPTY | 0
40 | IMPCARPOR | Import Pork | 1 | CapitalCost |  | EMPTY | 0
40 | IMPCARPOR | Import Pork | 2 | FixedCost |  | EMPTY | 0
40 | IMPCARPOR | Import Pork | 3 | VariableCost | MUSD/Mt | Flat | 0 | 2018: 3049.18
40 | IMPCARPOR | Import Pork | 4 | ResidualCapacity |  | EMPTY | 0
40 | IMPCARPOR | Import Pork | 5 | TotalAnnualMaxCapacity |  | EMPTY | 0
40 | IMPCARPOR | Import Pork | 6 | TotalTechnologyAnnualActivityUpperLimit | Mton | User defined | 0 | 0.11591 | 0.12383 | 0.13043 | 0.12856 | 0.13013 | 0.13436 | 0.13727 | 0.14016 | 0.14287 | 0.14561 | 0.14851 | 0.15127 | 0.15405 | 0.15656 | 0.1591 | 0.16168 | 0.1643 | 0.16695 | 0.16918 | 0.17143 | 0.17372 | 0.17603 | 0.17836 | 0.18025 | 0.18216 | 0.18408 | 0.18602 | 0.18799 | 0.1895 | 0.19103 | 0.19256 | 0.19411 | 0.19567
40 | IMPCARPOR | Import Pork | 7 | TotalTechnologyAnnualActivityLowerLimit | Mton | User defined | 0 | 0.11362 | 0.12137 | 0.12785 | 0.12601 | 0.12755 | 0.1317 | 0.13455 | 0.13738 | 0.14004 | 0.14273 | 0.14556 | 0.14828 | 0.151 | 0.15346 | 0.15595 | 0.15848 | 0.16104 | 0.16365 | 0.16583 | 0.16804 | 0.17028 | 0.17254 | 0.17483 | 0.17668 | 0.17855 | 0.18044 | 0.18234 | 0.18426 | 0.18575 | 0.18724 | 0.18875 | 0.19026 | 0.19179
40 | IMPCARPOR | Import Pork | 8 | TotalAnnualMinCapacityInvestment |  | EMPTY | 0
40 | IMPCARPOR | Import Pork | 9 | CapacityFactor |  | EMPTY | 0
40 | IMPCARPOR | Import Pork | 10 | AvailabilityFactor |  | EMPTY | 0
41 | IMPOTRCAR | Import Other meats | 1 | CapitalCost |  | EMPTY | 0
41 | IMPOTRCAR | Import Other meats | 2 | FixedCost |  | EMPTY | 0
41 | IMPOTRCAR | Import Other meats | 3 | VariableCost | MUSD/Mt | Flat | 0 | 2018: 3049.18
41 | IMPOTRCAR | Import Other meats | 4 | ResidualCapacity |  | EMPTY | 0
41 | IMPOTRCAR | Import Other meats | 5 | TotalAnnualMaxCapacity |  | EMPTY | 0
41 | IMPOTRCAR | Import Other meats | 6 | TotalTechnologyAnnualActivityUpperLimit | Mton | User defined | 0 | 0.00303 | 0.00101 | 0 | 0 | 0 | 0 | 0 | 0 | 0 | 0 | 0 | 0 | 0 | 0 | 0 | 0 | 0 | 0 | 0 | 0 | 0 | 0 | 0 | 0 | 0 | 0 | 0 | 0 | 0 | 0 | 0 | 0 | 0
41 | IMPOTRCAR | Import Other meats | 7 | TotalTechnologyAnnualActivityLowerLimit | Mton | User defined | 0 | 0.00297 | 0.00099 | 0 | 0 | 3.5791e-05 | 0 | 0 | 0 | 0 | 0 | 0 | 0 | 0 | 0 | 0 | 0 | 0 | 0 | 0 | 0 | 0 | 0 | 0 | 0 | 0 | 0 | 0 | 0 | 0 | 0 | 0 | 0 | 0
41 | IMPOTRCAR | Import Other meats | 8 | TotalAnnualMinCapacityInvestment |  | EMPTY | 0
41 | IMPOTRCAR | Import Other meats | 9 | CapacityFactor |  | EMPTY | 0
41 | IMPOTRCAR | Import Other meats | 10 | AvailabilityFactor |  | EMPTY | 0
42 | INORG_RCY_OS | Recycling of separated inorganic waste at final disposal site | 1 | CapitalCost | MUSD/Mt | User defined | 0 | 36.75 | 36.75 | 36.75 | 36.75 | 36.75 | 36.75 | 36.75 | 36.75 | 36.75 | 36.75 | 36.75 | 36.75 | 36.75 | 36.75 | 36.75 | 36.75 | 36.75 | 36.75 | 36.75 | 36.75 | 36.75 | 36.75 | 36.75 | 36.75 | 36.75 | 36.75 | 36.75 | 36.75 | 36.75 | 36.75 | 36.75 | 36.75 | 36.75
42 | INORG_RCY_OS | Recycling of separated inorganic waste at final disposal site | 2 | FixedCost | MUSD/Mt | User defined | 0 | 0 | 0 | 0 | 0 | 0 | 0 | 0 | 0 | 0 | 0 | 0 | 0 | 0 | 0 | 0 | 0 | 0 | 0 | 0 | 0 | 0 | 0 | 0 | 0 | 0 | 0 | 0 | 0 | 0 | 0 | 0 | 0 | 0
42 | INORG_RCY_OS | Recycling of separated inorganic waste at final disposal site | 3 | VariableCost | MUSD/Mt | User defined | 0 | 63 | 63 | 63 | 63 | 63 | 63 | 63 | 63 | 63 | 63 | 63 | 63 | 63 | 63 | 63 | 63 | 63 | 63 | 63 | 63 | 63 | 63 | 63 | 63 | 63 | 63 | 63 | 63 | 63 | 63 | 63 | 63 | 63
42 | INORG_RCY_OS | Recycling of separated inorganic waste at final disposal site | 4 | ResidualCapacity | Mt pero se desconoce por ahora | User defined | 0 | 0 | 0 | 0 | 0 | 0 | 0 | 0 | 0 | 0 | 0 | 0 | 0 | 0 | 0 | 0 | 0 | 0 | 0 | 0 | 0 | 0 | 0 | 0 | 0 | 0 | 0 | 0 | 0 | 0 | 0 | 0 | 0 | 0
42 | INORG_RCY_OS | Recycling of separated inorganic waste at final disposal site | 5 | TotalAnnualMaxCapacity | Se espera que sea un valor muy alto por defecto | EMPTY | 0
42 | INORG_RCY_OS | Recycling of separated inorganic waste at final disposal site | 6 | TotalTechnologyAnnualActivityUpperLimit | Mt | EMPTY | 0
42 | INORG_RCY_OS | Recycling of separated inorganic waste at final disposal site | 7 | TotalTechnologyAnnualActivityLowerLimit | Mt | User defined | 0 | 0.24116 | 0.25181 | 0.23414 | 0.2574 | 0.27424 | 0.28417 | 0.2924 | 0.30061 | 0.30833 | 0.31612 | 0.32435 | 0.33224 | 0.34005 | 0.34711 | 0.35427 | 0.36154 | 0.36892 | 0.37641 | 0.3827 | 0.38908 | 0.39553 | 0.40205 | 0.40866 | 0.41401 | 0.41941 | 0.42487 | 0.43037 | 0.43593 | 0.44024 | 0.44458 | 0.44895 | 0.45335 | 0.45778
42 | INORG_RCY_OS | Recycling of separated inorganic waste at final disposal site | 8 | TotalAnnualMinCapacityInvestment | Se espera que sea un 0 por defecto | EMPTY | 0
42 | INORG_RCY_OS | Recycling of separated inorganic waste at final disposal site | 9 | CapacityFactor | Se espera que sea un 1 por defecto | User defined | 0 | bar: 2018 to 2050
42 | INORG_RCY_OS | Recycling of separated inorganic waste at final disposal site | 10 | AvailabilityFactor | Se espera que sea un 1 por defecto | User defined | 0 | bar: 2018 to 2050
43 | AD | Anaerobic digestion | 1 | CapitalCost | MUSD/Mt | User defined | 0 | 36.75 | 36.75 | 36.75 | 36.75 | 36.75 | 36.75 | 36.75 | 36.75 | 36.75 | 36.75 | 36.75 | 36.75 | 36.75 | 36.75 | 36.75 | 36.75 | 36.75 | 36.75 | 36.75 | 36.75 | 36.75 | 36.75 | 36.75 | 36.75 | 36.75 | 36.75 | 36.75 | 36.75 | 36.75 | 36.75 | 36.75 | 36.75 | 36.75
43 | AD | Anaerobic digestion | 2 | FixedCost | MUSD/Mt | User defined | 0 | 0 | 0 | 0 | 0 | 0 | 0 | 0 | 0 | 0 | 0 | 0 | 0 | 0 | 0 | 0 | 0 | 0 | 0 | 0 | 0 | 0 | 0 | 0 | 0 | 0 | 0 | 0 | 0 | 0 | 0 | 0 | 0 | 0
43 | AD | Anaerobic digestion | 3 | VariableCost | MUSD/Mt | User defined | 0 | 63 | 63 | 63 | 63 | 63 | 63 | 63 | 63 | 63 | 63 | 63 | 63 | 63 | 63 | 63 | 63 | 63 | 63 | 63 | 63 | 63 | 63 | 63 | 63 | 63 | 63 | 63 | 63 | 63 | 63 | 63 | 63 | 63
43 | AD | Anaerobic digestion | 4 | ResidualCapacity | Mt pero se desconoce por ahora | User defined | 0 | 0 | 0 | 0 | 0 | 0 | 0 | 0 | 0 | 0 | 0 | 0 | 0 | 0 | 0 | 0 | 0 | 0 | 0 | 0 | 0 | 0 | 0 | 0 | 0 | 0 | 0 | 0 | 0 | 0 | 0 | 0 | 0 | 0
43 | AD | Anaerobic digestion | 5 | TotalAnnualMaxCapacity | Se espera que sea un valor muy alto por defecto | EMPTY | 0
43 | AD | Anaerobic digestion | 6 | TotalTechnologyAnnualActivityUpperLimit | Mt | User defined | 0 | 0 | 0 | 0 | 0 | 0 | 0 | 0 | 0 | 0 | 0 | 0 | 0 | 0 | 0 | 0 | 0 | 0 | 0 | 0 | 0 | 0 | 0 | 0 | 0 | 0 | 0 | 0 | 0 | 0 | 0 | 0 | 0 | 0
43 | AD | Anaerobic digestion | 7 | TotalTechnologyAnnualActivityLowerLimit | Mt | User defined | 0 | 0 | 0 | 0 | 0 | 0 | 0 | 0 | 0 | 0 | 0 | 0 | 0 | 0 | 0 | 0 | 0 | 0 | 0 | 0 | 0 | 0 | 0 | 0 | 0 | 0 | 0 | 0 | 0 | 0 | 0 | 0 | 0 | 0
43 | AD | Anaerobic digestion | 8 | TotalAnnualMinCapacityInvestment | Se espera que sea un 0 por defecto | EMPTY | 0
43 | AD | Anaerobic digestion | 9 | CapacityFactor | Se espera que sea un 1 por defecto | User defined | 0 | bar: 2018 to 2050
43 | AD | Anaerobic digestion | 10 | AvailabilityFactor | Se espera que sea un 1 por defecto | User defined | 0 | bar: 2018 to 2050
44 | COMPOST | Composting | 1 | CapitalCost | MUSD/Mt | User defined | 0 | 36.75 | 36.75 | 36.75 | 36.75 | 36.75 | 36.75 | 36.75 | 36.75 | 36.75 | 36.75 | 36.75 | 36.75 | 36.75 | 36.75 | 36.75 | 36.75 | 36.75 | 36.75 | 36.75 | 36.75 | 36.75 | 36.75 | 36.75 | 36.75 | 36.75 | 36.75 | 36.75 | 36.75 | 36.75 | 36.75 | 36.75 | 36.75 | 36.75
44 | COMPOST | Composting | 2 | FixedCost | MUSD/Mt | User defined | 0 | 0 | 0 | 0 | 0 | 0 | 0 | 0 | 0 | 0 | 0 | 0 | 0 | 0 | 0 | 0 | 0 | 0 | 0 | 0 | 0 | 0 | 0 | 0 | 0 | 0 | 0 | 0 | 0 | 0 | 0 | 0 | 0 | 0
44 | COMPOST | Composting | 3 | VariableCost | MUSD/Mt | User defined | 0 | 63 | 63 | 63 | 63 | 63 | 63 | 63 | 63 | 63 | 63 | 63 | 63 | 63 | 63 | 63 | 63 | 63 | 63 | 63 | 63 | 63 | 63 | 63 | 63 | 63 | 63 | 63 | 63 | 63 | 63 | 63 | 63 | 63
44 | COMPOST | Composting | 4 | ResidualCapacity | Mt pero se desconoce por ahora | User defined | 0 | 0 | 0 | 0 | 0 | 0 | 0 | 0 | 0 | 0 | 0 | 0 | 0 | 0 | 0 | 0 | 0 | 0 | 0 | 0 | 0 | 0 | 0 | 0 | 0 | 0 | 0 | 0 | 0 | 0 | 0 | 0 | 0 | 0
44 | COMPOST | Composting | 5 | TotalAnnualMaxCapacity | Se espera que sea un valor muy alto por defecto | EMPTY | 0
44 | COMPOST | Composting | 6 | TotalTechnologyAnnualActivityUpperLimit | Mt | EMPTY | 0
44 | COMPOST | Composting | 7 | TotalTechnologyAnnualActivityLowerLimit | Mt | User defined | 0 | 0 | 0 | 0 | 0 | 0 | 0 | 0 | 0 | 0 | 0 | 0 | 0 | 0 | 0 | 0 | 0 | 0 | 0 | 0 | 0 | 0 | 0 | 0 | 0 | 0 | 0 | 0 | 0 | 0 | 0 | 0 | 0 | 0
44 | COMPOST | Composting | 8 | TotalAnnualMinCapacityInvestment | Se espera que sea un 0 por defecto | EMPTY | 0
44 | COMPOST | Composting | 9 | CapacityFactor | Se espera que sea un 1 por defecto | User defined | 0 | bar: 2018 to 2050
44 | COMPOST | Composting | 10 | AvailabilityFactor | Se espera que sea un 1 por defecto | User defined | 0 | bar: 2018 to 2050
45 | LANDFILL | Landfill | 1 | CapitalCost | MUSD/Mt | User defined | 0 | 5.25 | 5.25 | 5.25 | 5.25 | 5.25 | 5.25 | 5.25 | 5.25 | 5.25 | 5.25 | 5.25 | 5.25 | 5.25 | 5.25 | 5.25 | 5.25 | 5.25 | 5.25 | 5.25 | 5.25 | 5.25 | 5.25 | 5.25 | 5.25 | 5.25 | 5.25 | 5.25 | 5.25 | 5.25 | 5.25 | 5.25 | 5.25 | 5.25
45 | LANDFILL | Landfill | 2 | FixedCost | MUSD/Mt | User defined | 0 | 0 | 0 | 0 | 0 | 0 | 0 | 0 | 0 | 0 | 0 | 0 | 0 | 0 | 0 | 0 | 0 | 0 | 0 | 0 | 0 | 0 | 0 | 0 | 0 | 0 | 0 | 0 | 0 | 0 | 0 | 0 | 0 | 0
45 | LANDFILL | Landfill | 3 | VariableCost | MUSD/Mt | User defined | 0 | 66.465 | 66.465 | 66.465 | 66.465 | 66.465 | 66.465 | 66.465 | 66.465 | 66.465 | 66.465 | 66.465 | 66.465 | 66.465 | 66.465 | 66.465 | 66.465 | 66.465 | 66.465 | 66.465 | 66.465 | 66.465 | 66.465 | 66.465 | 66.465 | 66.465 | 66.465 | 66.465 | 66.465 | 66.465 | 66.465 | 66.465 | 66.465 | 66.465
45 | LANDFILL | Landfill | 4 | ResidualCapacity | Mt pero se desconoce por ahora | User defined | 0 | 0 | 0 | 0 | 0 | 0 | 0 | 0 | 0 | 0 | 0 | 0 | 0 | 0 | 0 | 0 | 0 | 0 | 0 | 0 | 0 | 0 | 0 | 0 | 0 | 0 | 0 | 0 | 0 | 0 | 0 | 0 | 0 | 0
45 | LANDFILL | Landfill | 5 | TotalAnnualMaxCapacity | Se espera que sea un valor muy alto por defecto | EMPTY | 0
45 | LANDFILL | Landfill | 6 | TotalTechnologyAnnualActivityUpperLimit | Mt | EMPTY | 0
45 | LANDFILL | Landfill | 7 | TotalTechnologyAnnualActivityLowerLimit | Mt | User defined | 0 | 0.0040194 | 0.0041969 | 0.0039023 | 0.00429 | 0.0045707 | 0.0047361 | 0.0048733 | 0.0050101 | 0.0051388 | 0.0052687 | 0.0054058 | 0.0055373 | 0.0056675 | 0.0057852 | 0.0059045 | 0.0060257 | 0.0061487 | 0.0062735 | 0.0063784 | 0.0064846 | 0.0065921 | 0.0067009 | 0.0068109 | 0.0069001 | 0.0069902 | 0.0070811 | 0.0071729 | 0.0072655 | 0.0073373 | 0.0074096 | 0.0074824 | 0.0075558 | 0.0076296
45 | LANDFILL | Landfill | 8 | TotalAnnualMinCapacityInvestment | Se espera que sea un 0 por defecto | EMPTY | 0
45 | LANDFILL | Landfill | 9 | CapacityFactor | Se espera que sea un 1 por defecto | User defined | 0 | bar: 2018 to 2050
45 | LANDFILL | Landfill | 10 | AvailabilityFactor | Se espera que sea un 1 por defecto | User defined | 0 | bar: 2018 to 2050
45 | NO_CONTR_OD | Open dump | 1 | CapitalCost | MUSD/Mt | User defined | 0 | 0 | 0 | 0 | 0 | 0 | 0 | 0 | 0 | 0 | 0 | 0 | 0 | 0 | 0 | 0 | 0 | 0 | 0 | 0 | 0 | 0 | 0 | 0 | 0 | 0 | 0 | 0 | 0 | 0 | 0 | 0 | 0 | 0
46 | NO_CONTR_OD | Open dump | 2 | FixedCost | MUSD/Mt | User defined | 0 | 0 | 0 | 0 | 0 | 0 | 0 | 0 | 0 | 0 | 0 | 0 | 0 | 0 | 0 | 0 | 0 | 0 | 0 | 0 | 0 | 0 | 0 | 0 | 0 | 0 | 0 | 0 | 0 | 0 | 0 | 0 | 0 | 0
46 | NO_CONTR_OD | Open dump | 3 | VariableCost | MUSD/Mt | User defined | 0 | 44.205 | 44.205 | 44.205 | 44.205 | 44.205 | 44.205 | 44.205 | 44.205 | 44.205 | 44.205 | 44.205 | 44.205 | 44.205 | 44.205 | 44.205 | 44.205 | 44.205 | 44.205 | 44.205 | 44.205 | 44.205 | 44.205 | 44.205 | 44.205 | 44.205 | 44.205 | 44.205 | 44.205 | 44.205 | 44.205 | 44.205 | 44.205 | 44.205
46 | NO_CONTR_OD | Open dump | 4 | ResidualCapacity | Mt pero se desconoce por ahora | User defined | 0 | 0 | 0 | 0 | 0 | 0 | 0 | 0 | 0 | 0 | 0 | 0 | 0 | 0 | 0 | 0 | 0 | 0 | 0 | 0 | 0 | 0 | 0 | 0 | 0 | 0 | 0 | 0 | 0 | 0 | 0 | 0 | 0 | 0
46 | NO_CONTR_OD | Open dump | 5 | TotalAnnualMaxCapacity | Se espera que sea un valor muy alto por defecto | EMPTY | 0
46 | NO_CONTR_OD | Open dump | 6 | TotalTechnologyAnnualActivityUpperLimit | Mt | EMPTY | 0
46 | NO_CONTR_OD | Open dump | 7 | TotalTechnologyAnnualActivityLowerLimit | Mt | User defined | 0 | 3.1949 | 3.2862 | 3.1638 | 3.5363 | 3.8297 | 3.9683 | 4.0833 | 4.1979 | 4.3057 | 4.4146 | 4.5295 | 4.6396 | 4.7488 | 4.8473 | 4.9474 | 5.0489 | 5.1519 | 5.2565 | 5.3444 | 5.4334 | 5.5234 | 5.6146 | 5.7068 | 5.7816 | 5.857 | 5.9332 | 6.0101 | 6.0877 | 6.1479 | 6.2084 | 6.2695 | 6.3309 | 6.3928
46 | NO_CONTR_OD | Open dump | 8 | TotalAnnualMinCapacityInvestment | Se espera que sea un 0 por defecto | EMPTY | 0
46 | NO_CONTR_OD | Open dump | 9 | CapacityFactor | Se espera que sea un 1 por defecto | User defined | 0 | bar: 2018 to 2050
46 | NO_CONTR_OD | Open dump | 10 | AvailabilityFactor | Se espera que sea un 1 por defecto | User defined | 0 | bar: 2018 to 2050
47 | COPROC | Coprocessing | 1 | CapitalCost | MUSD/Mt | User defined | 0 | 31.5 | 31.5 | 31.5 | 31.5 | 31.5 | 31.5 | 31.5 | 31.5 | 31.5 | 31.5 | 31.5 | 31.5 | 31.5 | 31.5 | 31.5 | 31.5 | 31.5 | 31.5 | 31.5 | 31.5 | 31.5 | 31.5 | 31.5 | 31.5 | 31.5 | 31.5 | 31.5 | 31.5 | 31.5 | 31.5 | 31.5 | 31.5 | 31.5
47 | COPROC | Coprocessing | 2 | FixedCost | MUSD/Mt | User defined | 0 | 0 | 0 | 0 | 0 | 0 | 0 | 0 | 0 | 0 | 0 | 0 | 0 | 0 | 0 | 0 | 0 | 0 | 0 | 0 | 0 | 0 | 0 | 0 | 0 | 0 | 0 | 0 | 0 | 0 | 0 | 0 | 0 | 0
47 | COPROC | Coprocessing | 3 | VariableCost | MUSD/Mt | User defined | 0 | 26.25 | 26.25 | 26.25 | 26.25 | 26.25 | 26.25 | 26.25 | 26.25 | 26.25 | 26.25 | 26.25 | 26.25 | 26.25 | 26.25 | 26.25 | 26.25 | 26.25 | 26.25 | 26.25 | 26.25 | 26.25 | 26.25 | 26.25 | 26.25 | 26.25 | 26.25 | 26.25 | 26.25 | 26.25 | 26.25 | 26.25 | 26.25 | 26.25
47 | COPROC | Coprocessing | 4 | ResidualCapacity | Mt pero se desconoce por ahora | User defined | 0 | 0 | 0 | 0 | 0 | 0 | 0 | 0 | 0 | 0 | 0 | 0 | 0 | 0 | 0 | 0 | 0 | 0 | 0 | 0 | 0 | 0 | 0 | 0 | 0 | 0 | 0 | 0 | 0 | 0 | 0 | 0 | 0 | 0
47 | COPROC | Coprocessing | 5 | TotalAnnualMaxCapacity | Se espera que sea un valor muy alto por defecto | EMPTY | 0
47 | COPROC | Coprocessing | 6 | TotalTechnologyAnnualActivityUpperLimit | Mt | User defined | 0 | 0 | 0 | 0 | 0 | 0 | 0 | 0 | 0 | 0 | 0 | 0 | 0 | 0 | 0 | 0 | 0 | 0 | 0 | 0 | 0 | 0 | 0 | 0 | 0 | 0 | 0 | 0 | 0 | 0 | 0 | 0 | 0 | 0
47 | COPROC | Coprocessing | 7 | TotalTechnologyAnnualActivityLowerLimit | Mt | User defined | 0 | 0 | 0 | 0 | 0 | 0 | 0 | 0 | 0 | 0 | 0 | 0 | 0 | 0 | 0 | 0 | 0 | 0 | 0 | 0 | 0 | 0 | 0 | 0 | 0 | 0 | 0 | 0 | 0 | 0 | 0 | 0 | 0 | 0
47 | COPROC | Coprocessing | 8 | TotalAnnualMinCapacityInvestment | Se espera que sea un 0 por defecto | EMPTY | 0
47 | COPROC | Coprocessing | 9 | CapacityFactor | Se espera que sea un 1 por defecto | User defined | 0 | bar: 2018 to 2050
47 | COPROC | Coprocessing | 10 | AvailabilityFactor | Se espera que sea un 1 por defecto | User defined | 0 | bar: 2018 to 2050
48 | INCIN | Controlled incineration | 1 | CapitalCost | MUSD/Mt | User defined | 0 | 735 | 735 | 735 | 735 | 735 | 735 | 735 | 735 | 735 | 735 | 735 | 735 | 735 | 735 | 735 | 735 | 735 | 735 | 735 | 735 | 735 | 735 | 735 | 735 | 735 | 735 | 735 | 735 | 735 | 735 | 735 | 735 | 735
48 | INCIN | Controlled incineration | 2 | FixedCost | MUSD/Mt | User defined | 0 | 0 | 0 | 0 | 0 | 0 | 0 | 0 | 0 | 0 | 0 | 0 | 0 | 0 | 0 | 0 | 0 | 0 | 0 | 0 | 0 | 0 | 0 | 0 | 0 | 0 | 0 | 0 | 0 | 0 | 0 | 0 | 0 | 0
48 | INCIN | Controlled incineration | 3 | VariableCost | MUSD/Mt | User defined | 0 | 94.5 | 94.5 | 94.5 | 94.5 | 94.5 | 94.5 | 94.5 | 94.5 | 94.5 | 94.5 | 94.5 | 94.5 | 94.5 | 94.5 | 94.5 | 94.5 | 94.5 | 94.5 | 94.5 | 94.5 | 94.5 | 94.5 | 94.5 | 94.5 | 94.5 | 94.5 | 94.5 | 94.5 | 94.5 | 94.5 | 94.5 | 94.5 | 94.5
48 | INCIN | Controlled incineration | 4 | ResidualCapacity | Mt pero se desconoce por ahora | User defined | 0 | 0 | 0 | 0 | 0 | 0 | 0 | 0 | 0 | 0 | 0 | 0 | 0 | 0 | 0 | 0 | 0 | 0 | 0 | 0 | 0 | 0 | 0 | 0 | 0 | 0 | 0 | 0 | 0 | 0 | 0 | 0 | 0 | 0
48 | INCIN | Controlled incineration | 5 | TotalAnnualMaxCapacity | Se espera que sea un valor muy alto por defecto | EMPTY | 0
48 | INCIN | Controlled incineration | 6 | TotalTechnologyAnnualActivityUpperLimit | Mt | User defined | 0 | 0 | 0 | 0 | 0 | 0 | 0 | 0 | 0 | 0 | 0 | 0 | 0 | 0 | 0 | 0 | 0 | 0 | 0 | 0 | 0 | 0 | 0 | 0 | 0 | 0 | 0 | 0 | 0 | 0 | 0 | 0 | 0 | 0
48 | INCIN | Controlled incineration | 7 | TotalTechnologyAnnualActivityLowerLimit | Mt | User defined | 0 | 0 | 0 | 0 | 0 | 0 | 0 | 0 | 0 | 0 | 0 | 0 | 0 | 0 | 0 | 0 | 0 | 0 | 0 | 0 | 0 | 0 | 0 | 0 | 0 | 0 | 0 | 0 | 0 | 0 | 0 | 0 | 0 | 0
48 | INCIN | Controlled incineration | 8 | TotalAnnualMinCapacityInvestment | Se espera que sea un 0 por defecto | EMPTY | 0
48 | INCIN | Controlled incineration | 9 | CapacityFactor | Se espera que sea un 1 por defecto | User defined | 0 | bar: 2018 to 2050
48 | INCIN | Controlled incineration | 10 | AvailabilityFactor | Se espera que sea un 1 por defecto | User defined | 0 | bar: 2018 to 2050
49 | OPEN_BURN | Open burning | 1 | CapitalCost | MUSD/Mt | User defined | 0 | 0 | 0 | 0 | 0 | 0 | 0 | 0 | 0 | 0 | 0 | 0 | 0 | 0 | 0 | 0 | 0 | 0 | 0 | 0 | 0 | 0 | 0 | 0 | 0 | 0 | 0 | 0 | 0 | 0 | 0 | 0 | 0 | 0
49 | OPEN_BURN | Open burning | 2 | FixedCost | MUSD/Mt | User defined | 0 | 0 | 0 | 0 | 0 | 0 | 0 | 0 | 0 | 0 | 0 | 0 | 0 | 0 | 0 | 0 | 0 | 0 | 0 | 0 | 0 | 0 | 0 | 0 | 0 | 0 | 0 | 0 | 0 | 0 | 0 | 0 | 0 | 0
49 | OPEN_BURN | Open burning | 3 | VariableCost | MUSD/Mt | User defined | 0 | 0 | 0 | 0 | 0 | 0 | 0 | 0 | 0 | 0 | 0 | 0 | 0 | 0 | 0 | 0 | 0 | 0 | 0 | 0 | 0 | 0 | 0 | 0 | 0 | 0 | 0 | 0 | 0 | 0 | 0 | 0 | 0 | 0
49 | OPEN_BURN | Open burning | 4 | ResidualCapacity | Mt pero se desconoce por ahora | User defined | 0 | 0 | 0 | 0 | 0 | 0 | 0 | 0 | 0 | 0 | 0 | 0 | 0 | 0 | 0 | 0 | 0 | 0 | 0 | 0 | 0 | 0 | 0 | 0 | 0 | 0 | 0 | 0 | 0 | 0 | 0 | 0 | 0 | 0
49 | OPEN_BURN | Open burning | 5 | TotalAnnualMaxCapacity | Se espera que sea un valor muy alto por defecto | EMPTY | 0
49 | OPEN_BURN | Open burning | 6 | TotalTechnologyAnnualActivityUpperLimit | Mt | EMPTY | 0
49 | OPEN_BURN | Open burning | 7 | TotalTechnologyAnnualActivityLowerLimit | Mt | User defined | 0 | 0.29966 | 0.37352 | 0.21853 | 0.22816 | 0.23021 | 0.23854 | 0.24545 | 0.25234 | 0.25882 | 0.26537 | 0.27227 | 0.27889 | 0.28545 | 0.29138 | 0.29739 | 0.30349 | 0.30969 | 0.31597 | 0.32126 | 0.32661 | 0.33202 | 0.3375 | 0.34304 | 0.34754 | 0.35207 | 0.35665 | 0.36127 | 0.36594 | 0.36955 | 0.3732 | 0.37686 | 0.38056 | 0.38428
49 | OPEN_BURN | Open burning | 8 | TotalAnnualMinCapacityInvestment | Se espera que sea un 0 por defecto | EMPTY | 0
49 | OPEN_BURN | Open burning | 9 | CapacityFactor | Se espera que sea un 1 por defecto | User defined | 0 | bar: 2018 to 2050
49 | OPEN_BURN | Open burning | 10 | AvailabilityFactor | Se espera que sea un 1 por defecto | User defined | 0 | bar: 2018 to 2050
50 | SIT_CLAN | Disposal in clandestine sites | 1 | CapitalCost | MUSD/Mt | User defined | 0 | 0 | 0 | 0 | 0 | 0 | 0 | 0 | 0 | 0 | 0 | 0 | 0 | 0 | 0 | 0 | 0 | 0 | 0 | 0 | 0 | 0 | 0 | 0 | 0 | 0 | 0 | 0 | 0 | 0 | 0 | 0 | 0 | 0
50 | SIT_CLAN | Disposal in clandestine sites | 2 | FixedCost | MUSD/Mt | User defined | 0 | 0 | 0 | 0 | 0 | 0 | 0 | 0 | 0 | 0 | 0 | 0 | 0 | 0 | 0 | 0 | 0 | 0 | 0 | 0 | 0 | 0 | 0 | 0 | 0 | 0 | 0 | 0 | 0 | 0 | 0 | 0 | 0 | 0
50 | SIT_CLAN | Disposal in clandestine sites | 3 | VariableCost | MUSD/Mt | User defined | 0 | 0 | 0 | 0 | 0 | 0 | 0 | 0 | 0 | 0 | 0 | 0 | 0 | 0 | 0 | 0 | 0 | 0 | 0 | 0 | 0 | 0 | 0 | 0 | 0 | 0 | 0 | 0 | 0 | 0 | 0 | 0 | 0 | 0
50 | SIT_CLAN | Disposal in clandestine sites | 4 | ResidualCapacity | Mt pero se desconoce por ahora | User defined | 0 | 0 | 0 | 0 | 0 | 0 | 0 | 0 | 0 | 0 | 0 | 0 | 0 | 0 | 0 | 0 | 0 | 0 | 0 | 0 | 0 | 0 | 0 | 0 | 0 | 0 | 0 | 0 | 0 | 0 | 0 | 0 | 0 | 0
50 | SIT_CLAN | Disposal in clandestine sites | 5 | TotalAnnualMaxCapacity | Se espera que sea un valor muy alto por defecto | EMPTY | 0
50 | SIT_CLAN | Disposal in clandestine sites | 6 | TotalTechnologyAnnualActivityUpperLimit | Mt | EMPTY | 0
50 | SIT_CLAN | Disposal in clandestine sites | 7 | TotalTechnologyAnnualActivityLowerLimit | Mt | User defined | 0 | 0.2796 | 0.28119 | 0.28195 | 0.26382 | 0.23193 | 0.24032 | 0.24728 | 0.25423 | 0.26075 | 0.26735 | 0.27431 | 0.28097 | 0.28759 | 0.29355 | 0.29961 | 0.30576 | 0.312 | 0.31833 | 0.32366 | 0.32904 | 0.3345 | 0.34002 | 0.3456 | 0.35013 | 0.3547 | 0.35931 | 0.36397 | 0.36867 | 0.37231 | 0.37598 | 0.37968 | 0.3834 | 0.38715
50 | SIT_CLAN | Disposal in clandestine sites | 8 | TotalAnnualMinCapacityInvestment | Se espera que sea un 0 por defecto | EMPTY | 0
50 | SIT_CLAN | Disposal in clandestine sites | 9 | CapacityFactor | Se espera que sea un 1 por defecto | User defined | 0 | bar: 2018 to 2050
50 | SIT_CLAN | Disposal in clandestine sites | 10 | AvailabilityFactor | Se espera que sea un 1 por defecto | User defined | 0 | bar: 2018 to 2050
51 | AERO_PTAR | Centralized aerobic treatment plant | 1 | CapitalCost | MUSD/miles de millones de m3 | User defined | 0 | 900 | 900 | 900 | 900 | 900 | 900 | 900 | 900 | 900 | 900 | 900 | 900 | 900 | 900 | 900 | 900 | 900 | 900 | 900 | 900 | 900 | 900 | 900 | 900 | 900 | 900 | 900 | 900 | 900 | 900 | 900 | 900 | 900
51 | AERO_PTAR | Centralized aerobic treatment plant | 2 | FixedCost | MUSD/miles de millones de m3 | User defined | 0 | 0 | 0 | 0 | 0 | 0 | 0 | 0 | 0 | 0 | 0 | 0 | 0 | 0 | 0 | 0 | 0 | 0 | 0 | 0 | 0 | 0 | 0 | 0 | 0 | 0 | 0 | 0 | 0 | 0 | 0 | 0 | 0 | 0
51 | AERO_PTAR | Centralized aerobic treatment plant | 3 | VariableCost | No sé si aplica | User defined | 0 | 50.6461 | 52.0275 | 53.4089 | 54.7903 | 56.1717 | 57.553 | 58.9344 | 60.3158 | 61.6972 | 63.0786 | 64.46 | 65.8414 | 67.2227 | 68.6041 | 69.9855 | 71.3669 | 72.7483 | 74.1297 | 75.511 | 76.8924 | 78.2738 | 79.6552 | 81.0366 | 82.418 | 83.7994 | 85.1807 | 86.5621 | 87.9435 | 89.3249 | 90.7063 | 92.0877 | 93.469 | 94.8504
51 | AERO_PTAR | Centralized aerobic treatment plant | 4 | ResidualCapacity | miles de millones de m3 pero se desconoce por ahora | User defined | 0 | 0.125 | 0.11875 | 0.1125 | 0.10625 | 0.1 | 0.09375 | 0.0875 | 0.08125 | 0.075 | 0.06875 | 0.0625 | 0.05625 | 0.05 | 0.04375 | 0.0375 | 0.03125 | 0.025 | 0.01875 | 0.0125 | 0.00625 | 0 | 0 | 0 | 0 | 0 | 0 | 0 | 0 | 0 | 0 | 0 | 0 | 0
51 | AERO_PTAR | Centralized aerobic treatment plant | 5 | TotalAnnualMaxCapacity | Se espera que sea un valor muy alto por defecto | EMPTY | 0
51 | AERO_PTAR | Centralized aerobic treatment plant | 6 | TotalTechnologyAnnualActivityUpperLimit | miles de millones de m3 | EMPTY | 0
51 | AERO_PTAR | Centralized aerobic treatment plant | 7 | TotalTechnologyAnnualActivityLowerLimit | miles de millones de m3 | User defined | 0 | 0.125 | 0.1305 | 0.1214 | 0.1334 | 0.1422 | 0.1473 | 0.1516 | 0.1558 | 0.1598 | 0.1639 | 0.1682 | 0.1723 | 0.1763 | 0.18 | 0.1837 | 0.1874 | 0.1913 | 0.1952 | 0.1984 | 0.2017 | 0.2051 | 0.2084 | 0.2119 | 0.2147 | 0.2175 | 0.2203 | 0.2231 | 0.226 | 0.2283 | 0.2305 | 0.2328 | 0.2351 | 0.2374
51 | AERO_PTAR | Centralized aerobic treatment plant | 8 | TotalAnnualMinCapacityInvestment | Se espera que sea un 0 por defecto | EMPTY | 0
51 | AERO_PTAR | Centralized aerobic treatment plant | 9 | CapacityFactor | Se espera que sea un 1 por defecto | User defined | 0 | bar: 2018 to 2050
51 | AERO_PTAR | Centralized aerobic treatment plant | 10 | AvailabilityFactor | Se espera que sea un 1 por defecto | User defined | 0 | bar: 2018 to 2050
52 | AERO_PTAR_RU | Reuse of treated water from centralized aerobic treatment plant | 1 | CapitalCost | MUSD/miles de millones de m3 | User defined | 0 | 900 | 900 | 900 | 900 | 900 | 900 | 900 | 900 | 900 | 900 | 900 | 900 | 900 | 900 | 900 | 900 | 900 | 900 | 900 | 900 | 900 | 900 | 900 | 900 | 900 | 900 | 900 | 900 | 900 | 900 | 900 | 900 | 900
52 | AERO_PTAR_RU | Reuse of treated water from centralized aerobic treatment plant | 2 | FixedCost | MUSD/miles de millones de m3 | User defined | 0 | 0 | 0 | 0 | 0 | 0 | 0 | 0 | 0 | 0 | 0 | 0 | 0 | 0 | 0 | 0 | 0 | 0 | 0 | 0 | 0 | 0 | 0 | 0 | 0 | 0 | 0 | 0 | 0 | 0 | 0 | 0 | 0 | 0
52 | AERO_PTAR_RU | Reuse of treated water from centralized aerobic treatment plant | 3 | VariableCost | No sé si aplica | User defined | 0 | 50.6461 | 52.0275 | 53.4089 | 54.7903 | 56.1717 | 57.553 | 58.9344 | 60.3158 | 61.6972 | 63.0786 | 64.46 | 65.8414 | 67.2227 | 68.6041 | 69.9855 | 71.3669 | 72.7483 | 74.1297 | 75.511 | 76.8924 | 78.2738 | 79.6552 | 81.0366 | 82.418 | 83.7994 | 85.1807 | 86.5621 | 87.9435 | 89.3249 | 90.7063 | 92.0877 | 93.469 | 94.8504
52 | AERO_PTAR_RU | Reuse of treated water from centralized aerobic treatment plant | 4 | ResidualCapacity | miles de millones de m3 pero se desconoce por ahora | User defined | 0 | 0 | 0 | 0 | 0 | 0 | 0 | 0 | 0 | 0 | 0 | 0 | 0 | 0 | 0 | 0 | 0 | 0 | 0 | 0 | 0 | 0 | 0 | 0 | 0 | 0 | 0 | 0 | 0 | 0 | 0 | 0 | 0 | 0
52 | AERO_PTAR_RU | Reuse of treated water from centralized aerobic treatment plant | 5 | TotalAnnualMaxCapacity | Se espera que sea un valor muy alto por defecto | EMPTY | 0
52 | AERO_PTAR_RU | Reuse of treated water from centralized aerobic treatment plant | 6 | TotalTechnologyAnnualActivityUpperLimit | miles de millones de m3 | User defined | 0 | 0 | 0 | 0 | 0 | 0 | 0 | 0 | 0 | 0 | 0 | 0 | 0 | 0 | 0 | 0 | 0 | 0 | 0 | 0 | 0 | 0 | 0 | 0 | 0 | 0 | 0 | 0 | 0 | 0 | 0 | 0 | 0 | 0
52 | AERO_PTAR_RU | Reuse of treated water from centralized aerobic treatment plant | 7 | TotalTechnologyAnnualActivityLowerLimit | miles de millones de m3 | User defined | 0 | 0 | 0 | 0 | 0 | 0 | 0 | 0 | 0 | 0 | 0 | 0 | 0 | 0 | 0 | 0 | 0 | 0 | 0 | 0 | 0 | 0 | 0 | 0 | 0 | 0 | 0 | 0 | 0 | 0 | 0 | 0 | 0 | 0
52 | AERO_PTAR_RU | Reuse of treated water from centralized aerobic treatment plant | 8 | TotalAnnualMinCapacityInvestment | Se espera que sea un 0 por defecto | EMPTY | 0
52 | AERO_PTAR_RU | Reuse of treated water from centralized aerobic treatment plant | 9 | CapacityFactor | Se espera que sea un 1 por defecto | User defined | 0 | bar: 2018 to 2050
52 | AERO_PTAR_RU | Reuse of treated water from centralized aerobic treatment plant | 10 | AvailabilityFactor | Se espera que sea un 1 por defecto | User defined | 0 | bar: 2018 to 2050
53 | ANAE_LAGN | Anaerobic lagoon | 1 | CapitalCost | MUSD/miles de millones de m3 | User defined | 0 | 900 | 900 | 900 | 900 | 900 | 900 | 900 | 900 | 900 | 900 | 900 | 900 | 900 | 900 | 900 | 900 | 900 | 900 | 900 | 900 | 900 | 900 | 900 | 900 | 900 | 900 | 900 | 900 | 900 | 900 | 900 | 900 | 900
53 | ANAE_LAGN | Anaerobic lagoon | 2 | FixedCost | MUSD/miles de millones de m3 | User defined | 0 | 0 | 0 | 0 | 0 | 0 | 0 | 0 | 0 | 0 | 0 | 0 | 0 | 0 | 0 | 0 | 0 | 0 | 0 | 0 | 0 | 0 | 0 | 0 | 0 | 0 | 0 | 0 | 0 | 0 | 0 | 0 | 0 | 0
53 | ANAE_LAGN | Anaerobic lagoon | 3 | VariableCost | No sé si aplica | User defined | 0 | 50.6461 | 52.0275 | 53.4089 | 54.7903 | 56.1717 | 57.553 | 58.9344 | 60.3158 | 61.6972 | 63.0786 | 64.46 | 65.8414 | 67.2227 | 68.6041 | 69.9855 | 71.3669 | 72.7483 | 74.1297 | 75.511 | 76.8924 | 78.2738 | 79.6552 | 81.0366 | 82.418 | 83.7994 | 85.1807 | 86.5621 | 87.9435 | 89.3249 | 90.7063 | 92.0877 | 93.469 | 94.8504
53 | ANAE_LAGN | Anaerobic lagoon | 4 | ResidualCapacity | miles de millones de m3 pero se desconoce por ahora | User defined | 0 | 0 | 0 | 0 | 0 | 0 | 0 | 0 | 0 | 0 | 0 | 0 | 0 | 0 | 0 | 0 | 0 | 0 | 0 | 0 | 0 | 0 | 0 | 0 | 0 | 0 | 0 | 0 | 0 | 0 | 0 | 0 | 0 | 0
53 | ANAE_LAGN | Anaerobic lagoon | 5 | TotalAnnualMaxCapacity | Se espera que sea un valor muy alto por defecto | EMPTY | 0
53 | ANAE_LAGN | Anaerobic lagoon | 6 | TotalTechnologyAnnualActivityUpperLimit | miles de millones de m3 | User defined | 0 | 0 | 0 | 0 | 0 | 0 | 0 | 0 | 0 | 0 | 0 | 0 | 0 | 0 | 0 | 0 | 0 | 0 | 0 | 0 | 0 | 0 | 0 | 0 | 0 | 0 | 0 | 0 | 0 | 0 | 0 | 0 | 0 | 0
53 | ANAE_LAGN | Anaerobic lagoon | 7 | TotalTechnologyAnnualActivityLowerLimit | miles de millones de m3 | User defined | 0 | 0 | 0 | 0 | 0 | 0 | 0 | 0 | 0 | 0 | 0 | 0 | 0 | 0 | 0 | 0 | 0 | 0 | 0 | 0 | 0 | 0 | 0 | 0 | 0 | 0 | 0 | 0 | 0 | 0 | 0 | 0 | 0 | 0
53 | ANAE_LAGN | Anaerobic lagoon | 8 | TotalAnnualMinCapacityInvestment | Se espera que sea un 0 por defecto | EMPTY | 0
53 | ANAE_LAGN | Anaerobic lagoon | 9 | CapacityFactor | Se espera que sea un 1 por defecto | User defined | 0 | bar: 2018 to 2050
53 | ANAE_LAGN | Anaerobic lagoon | 10 | AvailabilityFactor | Se espera que sea un 1 por defecto | User defined | 0 | bar: 2018 to 2050
54 | ANAE_LAGN_RU | Reuse of treated water from anaerobic lagoon | 1 | CapitalCost | MUSD/miles de millones de m3 | User defined | 0 | 900 | 900 | 900 | 900 | 900 | 900 | 900 | 900 | 900 | 900 | 900 | 900 | 900 | 900 | 900 | 900 | 900 | 900 | 900 | 900 | 900 | 900 | 900 | 900 | 900 | 900 | 900 | 900 | 900 | 900 | 900 | 900 | 900
54 | ANAE_LAGN_RU | Reuse of treated water from anaerobic lagoon | 2 | FixedCost | MUSD/miles de millones de m3 | User defined | 0 | 0 | 0 | 0 | 0 | 0 | 0 | 0 | 0 | 0 | 0 | 0 | 0 | 0 | 0 | 0 | 0 | 0 | 0 | 0 | 0 | 0 | 0 | 0 | 0 | 0 | 0 | 0 | 0 | 0 | 0 | 0 | 0 | 0
54 | ANAE_LAGN_RU | Reuse of treated water from anaerobic lagoon | 3 | VariableCost | No sé si aplica | User defined | 0 | 50.6461 | 52.0275 | 53.4089 | 54.7903 | 56.1717 | 57.553 | 58.9344 | 60.3158 | 61.6972 | 63.0786 | 64.46 | 65.8414 | 67.2227 | 68.6041 | 69.9855 | 71.3669 | 72.7483 | 74.1297 | 75.511 | 76.8924 | 78.2738 | 79.6552 | 81.0366 | 82.418 | 83.7994 | 85.1807 | 86.5621 | 87.9435 | 89.3249 | 90.7063 | 92.0877 | 93.469 | 94.8504
54 | ANAE_LAGN_RU | Reuse of treated water from anaerobic lagoon | 4 | ResidualCapacity | miles de millones de m3 pero se desconoce por ahora | User defined | 0 | 0 | 0 | 0 | 0 | 0 | 0 | 0 | 0 | 0 | 0 | 0 | 0 | 0 | 0 | 0 | 0 | 0 | 0 | 0 | 0 | 0 | 0 | 0 | 0 | 0 | 0 | 0 | 0 | 0 | 0 | 0 | 0 | 0
54 | ANAE_LAGN_RU | Reuse of treated water from anaerobic lagoon | 5 | TotalAnnualMaxCapacity | Se espera que sea un valor muy alto por defecto | EMPTY | 0
54 | ANAE_LAGN_RU | Reuse of treated water from anaerobic lagoon | 6 | TotalTechnologyAnnualActivityUpperLimit | miles de millones de m3 | User defined | 0 | 0 | 0 | 0 | 0 | 0 | 0 | 0 | 0 | 0 | 0 | 0 | 0 | 0 | 0 | 0 | 0 | 0 | 0 | 0 | 0 | 0 | 0 | 0 | 0 | 0 | 0 | 0 | 0 | 0 | 0 | 0 | 0 | 0
54 | ANAE_LAGN_RU | Reuse of treated water from anaerobic lagoon | 7 | TotalTechnologyAnnualActivityLowerLimit | miles de millones de m3 | User defined | 0 | 0 | 0 | 0 | 0 | 0 | 0 | 0 | 0 | 0 | 0 | 0 | 0 | 0 | 0 | 0 | 0 | 0 | 0 | 0 | 0 | 0 | 0 | 0 | 0 | 0 | 0 | 0 | 0 | 0 | 0 | 0 | 0 | 0
54 | ANAE_LAGN_RU | Reuse of treated water from anaerobic lagoon | 8 | TotalAnnualMinCapacityInvestment | Se espera que sea un 0 por defecto | EMPTY | 0
54 | ANAE_LAGN_RU | Reuse of treated water from anaerobic lagoon | 9 | CapacityFactor | Se espera que sea un 1 por defecto | User defined | 0 | bar: 2018 to 2050
54 | ANAE_LAGN_RU | Reuse of treated water from anaerobic lagoon | 10 | AvailabilityFactor | Se espera que sea un 1 por defecto | User defined | 0 | bar: 2018 to 2050
55 | SEPT_SYST | Septic system | 1 | CapitalCost | MUSD/miles de millones de m3 | User defined | 0 | 210.4377 | 215.443 | 215.7777 | 215.443 | 201.5434 | 189.3287 | 178.5099 | 168.8607 | 160.2012 | 152.3865 | 145.2987 | 138.841 | 132.9329 | 127.5071 | 122.5068 | 117.8839 | 113.5972 | 109.6113 | 105.8957 | 102.4237 | 99.1722 | 96.1207 | 93.2514 | 90.5485 | 87.9978 | 85.5869 | 83.3046 | 81.1409 | 79.0867 | 77.1339 | 75.2752 | 73.5041 | 71.8143
55 | SEPT_SYST | Septic system | 2 | FixedCost | MUSD/miles de millones de m3 | User defined | 0 | 0 | 0 | 0 | 0 | 0 | 0 | 0 | 0 | 0 | 0 | 0 | 0 | 0 | 0 | 0 | 0 | 0 | 0 | 0 | 0 | 0 | 0 | 0 | 0 | 0 | 0 | 0 | 0 | 0 | 0 | 0 | 0 | 0
55 | SEPT_SYST | Septic system | 3 | VariableCost | No sé si aplica | User defined | 0 | 7.3653 | 7.5405 | 7.5522 | 7.5405 | 7.054 | 6.6265 | 6.2478 | 5.9101 | 5.607 | 5.3335 | 5.0855 | 4.8594 | 4.6527 | 4.4627 | 4.2877 | 4.1259 | 3.9759 | 3.8364 | 3.7063 | 3.5848 | 3.471 | 3.3642 | 3.2638 | 3.1692 | 3.0799 | 2.9955 | 2.9157 | 2.8399 | 2.768 | 2.6997 | 2.6346 | 2.5726 | 2.5135
55 | SEPT_SYST | Septic system | 4 | ResidualCapacity | miles de millones de m3 pero se desconoce por ahora | User defined | 0 | 0.2763 | 0.26248 | 0.24867 | 0.23485 | 0.22104 | 0.20722 | 0.19341 | 0.17959 | 0.16578 | 0.15196 | 0.13815 | 0.12433 | 0.11052 | 0.096705 | 0.08289 | 0.069075 | 0.05526 | 0.041445 | 0.02763 | 0.013815 | 0 | 0 | 0 | 0 | 0 | 0 | 0 | 0 | 0 | 0 | 0 | 0 | 0
55 | SEPT_SYST | Septic system | 5 | TotalAnnualMaxCapacity | Se espera que sea un valor muy alto por defecto | EMPTY | 0
55 | SEPT_SYST | Septic system | 6 | TotalTechnologyAnnualActivityUpperLimit | miles de millones de m3 | EMPTY | 0
55 | SEPT_SYST | Septic system | 7 | TotalTechnologyAnnualActivityLowerLimit | miles de millones de m3 | User defined | 0 | 0.2763 | 0.2885 | 0.2682 | 0.2949 | 0.3142 | 0.3255 | 0.335 | 0.3444 | 0.3532 | 0.3621 | 0.3716 | 0.3806 | 0.3896 | 0.3977 | 0.4059 | 0.4142 | 0.4226 | 0.4312 | 0.4384 | 0.4457 | 0.4531 | 0.4606 | 0.4682 | 0.4743 | 0.4805 | 0.4867 | 0.493 | 0.4994 | 0.5043 | 0.5093 | 0.5143 | 0.5194 | 0.5244
55 | SEPT_SYST | Septic system | 8 | TotalAnnualMinCapacityInvestment | Se espera que sea un 0 por defecto | EMPTY | 0
55 | SEPT_SYST | Septic system | 9 | CapacityFactor | Se espera que sea un 1 por defecto | User defined | 0 | bar: 2018 to 2050
55 | SEPT_SYST | Septic system | 10 | AvailabilityFactor | Se espera que sea un 1 por defecto | User defined | 0 | bar: 2018 to 2050
56 | LATR | Latrine | 1 | CapitalCost | MUSD/miles de millones de m3 | User defined | 0 | 0 | 0 | 0 | 0 | 0 | 0 | 0 | 0 | 0 | 0 | 0 | 0 | 0 | 0 | 0 | 0 | 0 | 0 | 0 | 0 | 0 | 0 | 0 | 0 | 0 | 0 | 0 | 0 | 0 | 0 | 0 | 0 | 0
56 | LATR | Latrine | 2 | FixedCost | MUSD/miles de millones de m3 | User defined | 0 | 0 | 0 | 0 | 0 | 0 | 0 | 0 | 0 | 0 | 0 | 0 | 0 | 0 | 0 | 0 | 0 | 0 | 0 | 0 | 0 | 0 | 0 | 0 | 0 | 0 | 0 | 0 | 0 | 0 | 0 | 0 | 0 | 0
56 | LATR | Latrine | 3 | VariableCost | No sé si aplica | User defined | 0 | 0 | 0 | 0 | 0 | 0 | 0 | 0 | 0 | 0 | 0 | 0 | 0 | 0 | 0 | 0 | 0 | 0 | 0 | 0 | 0 | 0 | 0 | 0 | 0 | 0 | 0 | 0 | 0 | 0 | 0 | 0 | 0 | 0
56 | LATR | Latrine | 4 | ResidualCapacity | miles de millones de m3 pero se desconoce por ahora | User defined | 0 | 0.2763 | 0.26248 | 0.24867 | 0.23485 | 0.22104 | 0.20722 | 0.19341 | 0.17959 | 0.16578 | 0.15196 | 0.13815 | 0.12433 | 0.11052 | 0.096705 | 0.08289 | 0.069075 | 0.05526 | 0.041445 | 0.02763 | 0.013815 | 0 | 0 | 0 | 0 | 0 | 0 | 0 | 0 | 0 | 0 | 0 | 0 | 0
56 | LATR | Latrine | 5 | TotalAnnualMaxCapacity | Se espera que sea un valor muy alto por defecto | EMPTY | 0
56 | LATR | Latrine | 6 | TotalTechnologyAnnualActivityUpperLimit | miles de millones de m3 | User defined | 0 | 0.27658 | 0.28879 | 0.26847 | 0.29519 | 0.31451 | 0.32583 | 0.33533 | 0.34474 | 0.35355 | 0.36246 | 0.37197 | 0.38098 | 0.38999 | 0.3981 | 0.40631 | 0.41461 | 0.42302 | 0.43163 | 0.43884 | 0.44615 | 0.45355 | 0.46106 | 0.46867 | 0.47477 | 0.48098 | 0.48719 | 0.49349 | 0.4999 | 0.5048 | 0.50981 | 0.51481 | 0.51992 | 0.52492
56 | LATR | Latrine | 7 | TotalTechnologyAnnualActivityLowerLimit | miles de millones de m3 | User defined | 0 | 0.2763 | 0.2885 | 0.2682 | 0.2949 | 0.3142 | 0.3255 | 0.335 | 0.3444 | 0.3532 | 0.3621 | 0.3716 | 0.3806 | 0.3896 | 0.3977 | 0.4059 | 0.4142 | 0.4226 | 0.4312 | 0.4384 | 0.4457 | 0.4531 | 0.4606 | 0.4682 | 0.4743 | 0.4805 | 0.4867 | 0.493 | 0.4994 | 0.5043 | 0.5093 | 0.5143 | 0.5194 | 0.5244
56 | LATR | Latrine | 8 | TotalAnnualMinCapacityInvestment | Se espera que sea un 0 por defecto | EMPTY | 0
56 | LATR | Latrine | 9 | CapacityFactor | Se espera que sea un 1 por defecto | User defined | 0 | bar: 2018 to 2050
56 | LATR | Latrine | 10 | AvailabilityFactor | Se espera que sea un 1 por defecto | User defined | 0 | bar: 2018 to 2050
57 | EFLT_DISC | Effluent discharge to aquatic environment | 1 | CapitalCost | MUSD/miles de millones de m3 | User defined | 0 | 0 | 0 | 0 | 0 | 0 | 0 | 0 | 0 | 0 | 0 | 0 | 0 | 0 | 0 | 0 | 0 | 0 | 0 | 0 | 0 | 0 | 0 | 0 | 0 | 0 | 0 | 0 | 0 | 0 | 0 | 0 | 0 | 0
57 | EFLT_DISC | Effluent discharge to aquatic environment | 2 | FixedCost | MUSD/miles de millones de m3 | User defined | 0 | 0 | 0 | 0 | 0 | 0 | 0 | 0 | 0 | 0 | 0 | 0 | 0 | 0 | 0 | 0 | 0 | 0 | 0 | 0 | 0 | 0 | 0 | 0 | 0 | 0 | 0 | 0 | 0 | 0 | 0 | 0 | 0 | 0
57 | EFLT_DISC | Effluent discharge to aquatic environment | 3 | VariableCost | No sé si aplica | User defined | 0 | 0 | 0 | 0 | 0 | 0 | 0 | 0 | 0 | 0 | 0 | 0 | 0 | 0 | 0 | 0 | 0 | 0 | 0 | 0 | 0 | 0 | 0 | 0 | 0 | 0 | 0 | 0 | 0 | 0 | 0 | 0 | 0 | 0
57 | EFLT_DISC | Effluent discharge to aquatic environment | 4 | ResidualCapacity | miles de millones de m3 pero se desconoce por ahora | User defined | 0 | 0.2763 | 0.26248 | 0.24867 | 0.23485 | 0.22104 | 0.20722 | 0.19341 | 0.17959 | 0.16578 | 0.15196 | 0.13815 | 0.12433 | 0.11052 | 0.096705 | 0.08289 | 0.069075 | 0.05526 | 0.041445 | 0.02763 | 0.013815 | 0 | 0 | 0 | 0 | 0 | 0 | 0 | 0 | 0 | 0 | 0 | 0 | 0
57 | EFLT_DISC | Effluent discharge to aquatic environment | 5 | TotalAnnualMaxCapacity | Se espera que sea un valor muy alto por defecto | EMPTY | 0
57 | EFLT_DISC | Effluent discharge to aquatic environment | 6 | TotalTechnologyAnnualActivityUpperLimit | miles de millones de m3 | User defined | 0 | 0.27658 | 0.28879 | 0.26847 | 0.29519 | 0.31451 | 0.32583 | 0.33533 | 0.34474 | 0.35355 | 0.36246 | 0.37197 | 0.38098 | 0.38999 | 0.3981 | 0.40631 | 0.41461 | 0.42302 | 0.43163 | 0.43884 | 0.44615 | 0.45355 | 0.46106 | 0.46867 | 0.47477 | 0.48098 | 0.48719 | 0.49349 | 0.4999 | 0.5048 | 0.50981 | 0.51481 | 0.51992 | 0.52492
57 | EFLT_DISC | Effluent discharge to aquatic environment | 7 | TotalTechnologyAnnualActivityLowerLimit | miles de millones de m3 | User defined | 0 | 0.2763 | 0.2885 | 0.2682 | 0.2949 | 0.3142 | 0.3255 | 0.335 | 0.3444 | 0.3532 | 0.3621 | 0.3716 | 0.3806 | 0.3896 | 0.3977 | 0.4059 | 0.4142 | 0.4226 | 0.4312 | 0.4384 | 0.4457 | 0.4531 | 0.4606 | 0.4682 | 0.4743 | 0.4805 | 0.4867 | 0.493 | 0.4994 | 0.5043 | 0.5093 | 0.5143 | 0.5194 | 0.5244
57 | EFLT_DISC | Effluent discharge to aquatic environment | 8 | TotalAnnualMinCapacityInvestment | Se espera que sea un 0 por defecto | EMPTY | 0
57 | EFLT_DISC | Effluent discharge to aquatic environment | 9 | CapacityFactor | Se espera que sea un 1 por defecto | User defined | 0 | bar: 2018 to 2050
57 | EFLT_DISC | Effluent discharge to aquatic environment | 10 | AvailabilityFactor | Se espera que sea un 1 por defecto | User defined | 0 | bar: 2018 to 2050
58 | SEWER_NO_T | Aguas en alcantarillado no tratadas | 1 | CapitalCost | MUSD/miles de millones de m3 | User defined | 0 | 0 | 0 | 0 | 0 | 0 | 0 | 0 | 0 | 0 | 0 | 0 | 0 | 0 | 0 | 0 | 0 | 0 | 0 | 0 | 0 | 0 | 0 | 0 | 0 | 0 | 0 | 0 | 0 | 0 | 0 | 0 | 0 | 0
58 | SEWER_NO_T | Aguas en alcantarillado no tratadas | 2 | FixedCost | MUSD/miles de millones de m3 | User defined | 0 | 0 | 0 | 0 | 0 | 0 | 0 | 0 | 0 | 0 | 0 | 0 | 0 | 0 | 0 | 0 | 0 | 0 | 0 | 0 | 0 | 0 | 0 | 0 | 0 | 0 | 0 | 0 | 0 | 0 | 0 | 0 | 0 | 0
58 | SEWER_NO_T | Aguas en alcantarillado no tratadas | 3 | VariableCost | No sé si aplica | User defined | 0 | 0 | 0 | 0 | 0 | 0 | 0 | 0 | 0 | 0 | 0 | 0 | 0 | 0 | 0 | 0 | 0 | 0 | 0 | 0 | 0 | 0 | 0 | 0 | 0 | 0 | 0 | 0 | 0 | 0 | 0 | 0 | 0 | 0
58 | SEWER_NO_T | Aguas en alcantarillado no tratadas | 4 | ResidualCapacity | miles de millones de m3 pero se desconoce por ahora | User defined | 0 | 0.2393 | 0.22734 | 0.21537 | 0.20341 | 0.19144 | 0.17948 | 0.16751 | 0.15555 | 0.14358 | 0.13162 | 0.11965 | 0.10769 | 0.09572 | 0.083755 | 0.07179 | 0.059825 | 0.04786 | 0.035895 | 0.02393 | 0.011965 | 0 | 0 | 0 | 0 | 0 | 0 | 0 | 0 | 0 | 0 | 0 | 0 | 0
58 | SEWER_NO_T | Aguas en alcantarillado no tratadas | 5 | TotalAnnualMaxCapacity | Se espera que sea un valor muy alto por defecto | EMPTY | 0
58 | SEWER_NO_T | Aguas en alcantarillado no tratadas | 6 | TotalTechnologyAnnualActivityUpperLimit | miles de millones de m3 | User defined | 0 | 0.23954 | 0.25015 | 0.23263 | 0.25576 | 0.27247 | 0.28228 | 0.29049 | 0.2986 | 0.30631 | 0.31401 | 0.32222 | 0.33013 | 0.33784 | 0.34484 | 0.35195 | 0.35916 | 0.36657 | 0.37397 | 0.38018 | 0.38659 | 0.39299 | 0.3994 | 0.40601 | 0.41131 | 0.41672 | 0.42212 | 0.42763 | 0.43313 | 0.43744 | 0.44174 | 0.44605 | 0.45045 | 0.45485
58 | SEWER_NO_T | Aguas en alcantarillado no tratadas | 7 | TotalTechnologyAnnualActivityLowerLimit | miles de millones de m3 | User defined | 0 | 0.2393 | 0.2499 | 0.2324 | 0.2555 | 0.2722 | 0.282 | 0.2902 | 0.2983 | 0.306 | 0.3137 | 0.3219 | 0.3298 | 0.3375 | 0.3445 | 0.3516 | 0.3588 | 0.3662 | 0.3736 | 0.3798 | 0.3862 | 0.3926 | 0.399 | 0.4056 | 0.4109 | 0.4163 | 0.4217 | 0.4272 | 0.4327 | 0.437 | 0.4413 | 0.4456 | 0.45 | 0.4544
58 | SEWER_NO_T | Aguas en alcantarillado no tratadas | 8 | TotalAnnualMinCapacityInvestment | Se espera que sea un 0 por defecto | EMPTY | 0
58 | SEWER_NO_T | Aguas en alcantarillado no tratadas | 9 | CapacityFactor | Se espera que sea un 1 por defecto | User defined | 0 | bar: 2018 to 2050
58 | SEWER_NO_T | Aguas en alcantarillado no tratadas | 10 | AvailabilityFactor | Se espera que sea un 1 por defecto | User defined | 0 | bar: 2018 to 2050
59 | RAW_MAT_CLK | Supply of raw material for clinker | 1 | CapitalCost |  | EMPTY | 0
59 | RAW_MAT_CLK | Supply of raw material for clinker | 2 | FixedCost |  | EMPTY | 0
59 | RAW_MAT_CLK | Supply of raw material for clinker | 3 | VariableCost | MUSD/Mt | User defined | 0 | 0 | 0 | 0 | 0 | 0 | 0 | 0 | 0 | 0 | 0 | 0 | 0 | 0 | 0 | 0 | 0 | 0 | 0 | 0 | 0 | 0 | 0 | 0 | 0 | 0 | 0 | 0 | 0 | 0 | 0 | 0 | 0 | 0
59 | RAW_MAT_CLK | Supply of raw material for clinker | 4 | ResidualCapacity |  | EMPTY | 0
59 | RAW_MAT_CLK | Supply of raw material for clinker | 5 | TotalAnnualMaxCapacity |  | EMPTY | 0
59 | RAW_MAT_CLK | Supply of raw material for clinker | 6 | TotalTechnologyAnnualActivityUpperLimit |  | EMPTY | 0
59 | RAW_MAT_CLK | Supply of raw material for clinker | 7 | TotalTechnologyAnnualActivityLowerLimit |  | EMPTY | 0
59 | RAW_MAT_CLK | Supply of raw material for clinker | 8 | TotalAnnualMinCapacityInvestment |  | EMPTY | 0
59 | RAW_MAT_CLK | Supply of raw material for clinker | 9 | CapacityFactor |  | EMPTY | 0
59 | RAW_MAT_CLK | Supply of raw material for clinker | 10 | AvailabilityFactor |  | EMPTY | 0
60 | RAW_MAT_CEM | Supply of raw material for cement | 1 | CapitalCost |  | EMPTY | 0
60 | RAW_MAT_CEM | Supply of raw material for cement | 2 | FixedCost |  | EMPTY | 0
60 | RAW_MAT_CEM | Supply of raw material for cement | 3 | VariableCost | MUSD/Mt | User defined | 0 | 0 | 0 | 0 | 0 | 0 | 0 | 0 | 0 | 0 | 0 | 0 | 0 | 0 | 0 | 0 | 0 | 0 | 0 | 0 | 0 | 0 | 0 | 0 | 0 | 0 | 0 | 0 | 0 | 0 | 0 | 0 | 0 | 0
60 | RAW_MAT_CEM | Supply of raw material for cement | 4 | ResidualCapacity |  | EMPTY | 0
60 | RAW_MAT_CEM | Supply of raw material for cement | 5 | TotalAnnualMaxCapacity |  | EMPTY | 0
60 | RAW_MAT_CEM | Supply of raw material for cement | 6 | TotalTechnologyAnnualActivityUpperLimit |  | EMPTY | 0
60 | RAW_MAT_CEM | Supply of raw material for cement | 7 | TotalTechnologyAnnualActivityLowerLimit |  | EMPTY | 0
60 | RAW_MAT_CEM | Supply of raw material for cement | 8 | TotalAnnualMinCapacityInvestment |  | EMPTY | 0
60 | RAW_MAT_CEM | Supply of raw material for cement | 9 | CapacityFactor |  | EMPTY | 0
60 | RAW_MAT_CEM | Supply of raw material for cement | 10 | AvailabilityFactor |  | EMPTY | 0
61 | IMP_STOR | Clinker imports and storage | 1 | CapitalCost |  | EMPTY | 0
61 | IMP_STOR | Clinker imports and storage | 2 | FixedCost |  | EMPTY | 0
61 | IMP_STOR | Clinker imports and storage | 3 | VariableCost | MUSD/Mt | User defined | 0 | 0 | 0 | 0 | 0 | 0 | 0 | 0 | 0 | 0 | 0 | 0 | 0 | 0 | 0 | 0 | 0 | 0 | 0 | 0 | 0 | 0 | 0 | 0 | 0 | 0 | 0 | 0 | 0 | 0 | 0 | 0 | 0 | 0
61 | IMP_STOR | Clinker imports and storage | 4 | ResidualCapacity |  | EMPTY | 0
61 | IMP_STOR | Clinker imports and storage | 5 | TotalAnnualMaxCapacity |  | EMPTY | 0
61 | IMP_STOR | Clinker imports and storage | 6 | TotalTechnologyAnnualActivityUpperLimit |  | User defined | 0 | 0.3549 | 0.3549 | 0.3549 | 0.3549 | 0.3549 | 0.3549 | 0.3549 | 0.3549 | 0.3549 | 0.3549 | 0.3549 | 0.3549 | 0.3549 | 0.3549 | 0.3549 | 0.3549 | 0.3549 | 0.3549 | 0.3549 | 0.3549 | 0.3549 | 0.3549 | 0.3549 | 0.3549 | 0.3549 | 0.3549 | 0.3549 | 0.3549 | 0.3549 | 0.3549 | 0.3549 | 0.3549 | 0.3549
61 | IMP_STOR | Clinker imports and storage | 7 | TotalTechnologyAnnualActivityLowerLimit |  | EMPTY | 0
61 | IMP_STOR | Clinker imports and storage | 8 | TotalAnnualMinCapacityInvestment |  | EMPTY | 0
61 | IMP_STOR | Clinker imports and storage | 9 | CapacityFactor |  | EMPTY | 0
61 | IMP_STOR | Clinker imports and storage | 10 | AvailabilityFactor |  | EMPTY | 0
62 | PROD_CAL | Lime production | 1 | CapitalCost |  | EMPTY | 0
62 | PROD_CAL | Lime production | 2 | FixedCost |  | EMPTY | 0
62 | PROD_CAL | Lime production | 3 | VariableCost |  | EMPTY | 0
62 | PROD_CAL | Lime production | 4 | ResidualCapacity |  | EMPTY | 0
62 | PROD_CAL | Lime production | 5 | TotalAnnualMaxCapacity |  | EMPTY | 0
62 | PROD_CAL | Lime production | 6 | TotalTechnologyAnnualActivityUpperLimit | Mt Cal | User defined | 0 | 1.6989 | 1.876 | 1.6744 | 2.0662 | 2.0796 | 2.1232 | 2.2021 | 2.2814 | 2.3565 | 2.433 | 2.5142 | 2.5926 | 2.6708 | 2.7419 | 2.8145 | 2.8885 | 2.9641 | 3.0413 | 3.1065 | 3.1729 | 3.2403 | 3.3089 | 3.3786 | 3.4354 | 3.4929 | 3.5512 | 3.6102 | 3.67 | 3.7165 | 3.7635 | 3.8109 | 3.8588 | 3.9072
62 | PROD_CAL | Lime production | 7 | TotalTechnologyAnnualActivityLowerLimit | Mt Cal | User defined | 0 | 1.6989 | 1.876 | 1.6744 | 2.0662 | 2.0796 | 2.1232 | 2.2021 | 2.2814 | 2.3565 | 2.433 | 2.5142 | 2.5926 | 2.6708 | 2.7419 | 2.8145 | 2.8885 | 2.9641 | 3.0413 | 3.1065 | 3.1729 | 3.2403 | 3.3089 | 3.3786 | 3.4354 | 3.4929 | 3.5512 | 3.6102 | 3.67 | 3.7165 | 3.7635 | 3.8109 | 3.8588 | 3.9072
62 | PROD_CAL | Lime production | 8 | TotalAnnualMinCapacityInvestment |  | EMPTY | 0
62 | PROD_CAL | Lime production | 9 | CapacityFactor |  | EMPTY | 0
62 | PROD_CAL | Lime production | 10 | AvailabilityFactor |  | EMPTY | 0
63 | PROD_FERRO | Ferroniquel production | 1 | CapitalCost |  | EMPTY | 0
63 | PROD_FERRO | Ferroniquel production | 2 | FixedCost |  | EMPTY | 0
63 | PROD_FERRO | Ferroniquel production | 3 | VariableCost |  | EMPTY | 0
63 | PROD_FERRO | Ferroniquel production | 4 | ResidualCapacity |  | EMPTY | 0
63 | PROD_FERRO | Ferroniquel production | 5 | TotalAnnualMaxCapacity |  | EMPTY | 0
63 | PROD_FERRO | Ferroniquel production | 6 | TotalTechnologyAnnualActivityUpperLimit | Mt Ferroniquel | User defined | 0 | 0.0491 | 0.054218 | 0.048392 | 0.059716 | 0.060104 | 0.061364 | 0.063644 | 0.065936 | 0.068107 | 0.070315 | 0.072663 | 0.074929 | 0.07719 | 0.079244 | 0.081342 | 0.083483 | 0.085668 | 0.087897 | 0.089783 | 0.0917 | 0.09365 | 0.095632 | 0.097647 | 0.099287 | 0.10095 | 0.10263 | 0.10434 | 0.10607 | 0.10741 | 0.10877 | 0.11014 | 0.11152 | 0.11292
63 | PROD_FERRO | Ferroniquel production | 7 | TotalTechnologyAnnualActivityLowerLimit | Mt Ferroniquel | User defined | 0 | 0.0491 | 0.054218 | 0.048392 | 0.059716 | 0.060104 | 0.061364 | 0.063644 | 0.065936 | 0.068107 | 0.070315 | 0.072663 | 0.074929 | 0.07719 | 0.079244 | 0.081342 | 0.083483 | 0.085668 | 0.087897 | 0.089783 | 0.0917 | 0.09365 | 0.095632 | 0.097647 | 0.099287 | 0.10095 | 0.10263 | 0.10434 | 0.10607 | 0.10741 | 0.10877 | 0.11014 | 0.11152 | 0.11292
63 | PROD_FERRO | Ferroniquel production | 8 | TotalAnnualMinCapacityInvestment |  | EMPTY | 0
63 | PROD_FERRO | Ferroniquel production | 9 | CapacityFactor |  | EMPTY | 0
63 | PROD_FERRO | Ferroniquel production | 10 | AvailabilityFactor |  | EMPTY | 0
64 | REFR_AC | Refrigeration and air conditioning | 1 | CapitalCost |  | EMPTY | 0
64 | REFR_AC | Refrigeration and air conditioning | 2 | FixedCost |  | EMPTY | 0
64 | REFR_AC | Refrigeration and air conditioning | 3 | VariableCost |  | User defined | 0 | 0 | 0 | 0 | 0 | 0 | 0 | 0 | 0 | 0 | 0 | 0 | 0 | 0 | 0 | 0 | 0 | 0 | 0 | 0 | 0 | 0 | 0 | 0 | 0 | 0 | 0 | 0 | 0 | 0 | 0 | 0 | 0 | 0
64 | REFR_AC | Refrigeration and air conditioning | 4 | ResidualCapacity |  | EMPTY | 0
64 | REFR_AC | Refrigeration and air conditioning | 5 | TotalAnnualMaxCapacity |  | EMPTY | 0
64 | REFR_AC | Refrigeration and air conditioning | 6 | TotalTechnologyAnnualActivityUpperLimit | MtCO2e | User defined | 0 | 2.3365 | 2.4066 | 2.4727 | 2.0716 | 3.7139 | 3.8254 | 3.9401 | 4.0583 | 4.1801 | 4.3055 | 4.4346 | 4.5677 | 4.7047 | 4.8458 | 4.9912 | 5.141 | 5.2952 | 5.454 | 5.6177 | 5.7862 | 5.9598 | 6.1386 | 6.3227 | 6.5124 | 6.7078 | 6.909 | 7.1163 | 7.3298 | 7.5497 | 7.7762 | 8.0094 | 8.2497 | 8.4972
64 | REFR_AC | Refrigeration and air conditioning | 7 | TotalTechnologyAnnualActivityLowerLimit | MtCO2e | User defined | 0 | 2.3365 | 2.4066 | 2.4727 | 2.0716 | 3.7139 | 3.8254 | 3.9401 | 4.0583 | 4.1801 | 4.3055 | 4.4346 | 4.5677 | 4.7047 | 4.8458 | 4.9912 | 5.141 | 5.2952 | 5.454 | 5.6177 | 5.7862 | 5.9598 | 6.1386 | 6.3227 | 6.5124 | 6.7078 | 6.909 | 7.1163 | 7.3298 | 7.5497 | 7.7762 | 8.0094 | 8.2497 | 8.4972
64 | REFR_AC | Refrigeration and air conditioning | 8 | TotalAnnualMinCapacityInvestment |  | EMPTY | 0
64 | REFR_AC | Refrigeration and air conditioning | 9 | CapacityFactor |  | EMPTY | 0
64 | REFR_AC | Refrigeration and air conditioning | 10 | AvailabilityFactor |  | EMPTY | 0
65 | OTHER | Other emissions | 1 | CapitalCost |  | EMPTY | 0
65 | OTHER | Other emissions | 2 | FixedCost |  | EMPTY | 0
65 | OTHER | Other emissions | 3 | VariableCost |  | EMPTY | 0
65 | OTHER | Other emissions | 4 | ResidualCapacity |  | EMPTY | 0
65 | OTHER | Other emissions | 5 | TotalAnnualMaxCapacity |  | EMPTY | 0
65 | OTHER | Other emissions | 6 | TotalTechnologyAnnualActivityUpperLimit |  | User defined | 0 | 0 | 0 | 0 | 0 | 0 | 0 | 0 | 0 | 0 | 0 | 0 | 0 | 0 | 0 | 0 | 0 | 0 | 0 | 0 | 0 | 0 | 0 | 0 | 0 | 0 | 0 | 0 | 0 | 0 | 0 | 0 | 0 | 0
65 | OTHER | Other emissions | 7 | TotalTechnologyAnnualActivityLowerLimit |  | User defined | 0 | 0 | 0 | 0 | 0 | 0 | 0 | 0 | 0 | 0 | 0 | 0 | 0 | 0 | 0 | 0 | 0 | 0 | 0 | 0 | 0 | 0 | 0 | 0 | 0 | 0 | 0 | 0 | 0 | 0 | 0 | 0 | 0 | 0
65 | OTHER | Other emissions | 8 | TotalAnnualMinCapacityInvestment |  | EMPTY | 0
65 | OTHER | Other emissions | 9 | CapacityFactor |  | EMPTY | 0
65 | OTHER | Other emissions | 10 | AvailabilityFactor |  | EMPTY | 0
66 | IWW | Industrial waste water | 1 | CapitalCost | MUSD/MtCO2e | User defined | 0 | 0 | 0 | 0 | 0 | 0 | 0 | 0 | 0 | 0 | 0 | 0 | 0 | 0 | 0 | 0 | 0 | 0 | 0 | 0 | 0 | 0 | 0 | 0 | 0 | 0 | 0 | 0 | 0 | 0 | 0 | 0 | 0 | 0
66 | IWW | Industrial waste water | 2 | FixedCost | MUSD/MtCO2e | User defined | 0 | 0 | 0 | 0 | 0 | 0 | 0 | 0 | 0 | 0 | 0 | 0 | 0 | 0 | 0 | 0 | 0 | 0 | 0 | 0 | 0 | 0 | 0 | 0 | 0 | 0 | 0 | 0 | 0 | 0 | 0 | 0 | 0 | 0
66 | IWW | Industrial waste water | 3 | VariableCost | No sé si aplica | EMPTY | 0
66 | IWW | Industrial waste water | 4 | ResidualCapacity | No aplica | User defined | 0 | 0 | 0 | 0 | 0 | 0 | 0 | 0 | 0 | 0 | 0 | 0 | 0 | 0 | 0 | 0 | 0 | 0 | 0 | 0 | 0 | 0 | 0 | 0 | 0 | 0 | 0 | 0 | 0 | 0 | 0 | 0 | 0 | 0
66 | IWW | Industrial waste water | 5 | TotalAnnualMaxCapacity | Se espera que sea un valor muy alto por defecto | EMPTY | 0
66 | IWW | Industrial waste water | 6 | TotalTechnologyAnnualActivityUpperLimit | MtCO2e | User defined | 0 | 0.94859 | 1.0045 | 0.93698 | 1.0919 | 1.1064 | 1.1032 | 1.134 | 1.1647 | 1.1936 | 1.2227 | 1.2534 | 1.2828 | 1.3119 | 1.3381 | 1.3648 | 1.3918 | 1.4192 | 1.447 | 1.4703 | 1.4939 | 1.5178 | 1.542 | 1.5664 | 1.5862 | 1.6062 | 1.6263 | 1.6467 | 1.6672 | 1.6831 | 1.6991 | 1.7152 | 1.7314 | 1.7477
66 | IWW | Industrial waste water | 7 | TotalTechnologyAnnualActivityLowerLimit | MtCO2e | User defined | 0 | 0.94859 | 1.0045 | 0.93698 | 1.0919 | 1.1064 | 1.1032 | 1.134 | 1.1647 | 1.1936 | 1.2227 | 1.2534 | 1.2828 | 1.3119 | 1.3381 | 1.3648 | 1.3918 | 1.4192 | 1.447 | 1.4703 | 1.4939 | 1.5178 | 1.542 | 1.5664 | 1.5862 | 1.6062 | 1.6263 | 1.6467 | 1.6672 | 1.6831 | 1.6991 | 1.7152 | 1.7314 | 1.7477
66 | IWW | Industrial waste water | 8 | TotalAnnualMinCapacityInvestment | Se espera que sea un 0 por defecto | EMPTY | 0
66 | IWW | Industrial waste water | 9 | CapacityFactor | Se espera que sea un 1 por defecto | User defined | 0 | bar: 2018 to 2050
66 | IWW | Industrial waste water | 10 | AvailabilityFactor | Se espera que sea un 1 por defecto | User defined | 0 | bar: 2018 to 2050
67 | LANDFILL_ELEC | Methane recovery in landfill to generate electricity | 1 | CapitalCost |  | EMPTY | 0
67 | LANDFILL_ELEC | Methane recovery in landfill to generate electricity | 2 | FixedCost |  | EMPTY | 0
67 | LANDFILL_ELEC | Methane recovery in landfill to generate electricity | 3 | VariableCost |  | EMPTY | 0
67 | LANDFILL_ELEC | Methane recovery in landfill to generate electricity | 4 | ResidualCapacity |  | EMPTY | 0
67 | LANDFILL_ELEC | Methane recovery in landfill to generate electricity | 5 | TotalAnnualMaxCapacity |  | EMPTY | 0
67 | LANDFILL_ELEC | Methane recovery in landfill to generate electricity | 6 | TotalTechnologyAnnualActivityUpperLimit |  | User defined | 0 | 0 | 0 | 0 | 0 | 0 | 0 | 0 | 0 | 0 | 0 | 0 | 0 | 0 | 0 | 0 | 0 | 0 | 0 | 0 | 0 | 0 | 0 | 0 | 0 | 0 | 0 | 0 | 0 | 0 | 0 | 0 | 0 | 0
67 | LANDFILL_ELEC | Methane recovery in landfill to generate electricity | 7 | TotalTechnologyAnnualActivityLowerLimit |  | User defined | 0 | 0 | 0 | 0 | 0 | 0 | 0 | 0 | 0 | 0 | 0 | 0 | 0 | 0 | 0 | 0 | 0 | 0 | 0 | 0 | 0 | 0 | 0 | 0 | 0 | 0 | 0 | 0 | 0 | 0 | 0 | 0 | 0 | 0
67 | LANDFILL_ELEC | Methane recovery in landfill to generate electricity | 8 | TotalAnnualMinCapacityInvestment |  | EMPTY | 0
67 | LANDFILL_ELEC | Methane recovery in landfill to generate electricity | 9 | CapacityFactor |  | EMPTY | 0
67 | LANDFILL_ELEC | Methane recovery in landfill to generate electricity | 10 | AvailabilityFactor |  | EMPTY | 0
Note on I649: No se ha hallado
Note on I659: No se ha hallado

## Secondary Techs
Tech.ID | Tech | Tech.Name | Parameter.ID | Parameter | Unit | Projection.Mode | Projection.Parameter | 2018 | 2019 | 2020 | 2021 | 2022 | 2023 | 2024 | 2025 | 2026 | 2027 | 2028 | 2029 | 2030 | 2031 | 2032 | 2033 | 2034 | 2035 | 2036 | 2037 | 2038 | 2039 | 2040 | 2041 | 2042 | 2043 | 2044 | 2045 | 2046 | 2047 | 2048 | 2049 | 2050
1 | REF_DSL | Secondary Diesel Refinery | 1 | CapitalCost | M US$ / GW | Flat | 0 | 2018: 0
1 | REF_DSL | Secondary Diesel Refinery | 2 | FixedCost | M US$ / GW | Flat | 0 | 2018: 0
1 | REF_DSL | Secondary Diesel Refinery | 3 | VariableCost | M US$ / GWh | User defined | 0 | 12.0639 | 13.0199 | 10.093 | 11.7256 | 11.6128 | 11.1438 | 11.4941 | 11.4169 | 11.3516 | 11.4209 | 11.3965 | 11.3896 | 11.4023 | 11.3961 | 11.396 | 11.3982 | 11.3968 | 11.397 | 11.3973 | 11.397 | 11.3971 | 11.3972 | 11.3971 | 11.3971 | 11.3971 | 11.3971 | 11.3971 | 11.3971 | 11.3971 | 11.3971 | 11.3971 | 11.3971 | 11.3971
1 | REF_DSL | Secondary Diesel Refinery | 4 | ResidualCapacity | GW | EMPTY | 0
1 | REF_DSL | Secondary Diesel Refinery | 5 | TotalAnnualMaxCapacity | GW | EMPTY | 0
1 | REF_DSL | Secondary Diesel Refinery | 6 | TotalTechnologyAnnualActivityUpperLimit |  | User defined | 0 | 14.97 | 14.23 | 5.61 | 12.68 | 12.68 | 12.68 | 12.68 | 12.68 | 12.68 | 12.68 | 12.68 | 12.68 | 12.68 | 12.68 | 12.68 | 12.68 | 12.68 | 12.68 | 12.68 | 12.68 | 12.68 | 12.68 | 12.68 | 12.68 | 12.68 | 12.68 | 12.68 | 12.68 | 12.68 | 12.68 | 12.68 | 12.68 | 12.68
1 | REF_DSL | Secondary Diesel Refinery | 7 | TotalTechnologyAnnualActivityLowerLimit |  | User defined | 0 | 14.8203 | 14.0877 | 5.5539 | 12.5532 | 12.5532 | 12.5532 | 12.5532 | 12.5532 | 12.5532 | 12.5532 | 12.5532 | 12.5532 | 12.5532 | 12.5532 | 12.5532 | 12.5532 | 12.5532 | 12.5532 | 12.5532 | 12.5532 | 12.5532 | 12.5532 | 12.5532 | 12.5532 | 12.5532 | 12.5532 | 12.5532 | 12.5532 | 12.5532 | 12.5532 | 12.5532 | 12.5532 | 12.5532
1 | REF_DSL | Secondary Diesel Refinery | 8 | TotalAnnualMinCapacityInvestment | GW | EMPTY | 0
1 | REF_DSL | Secondary Diesel Refinery | 9 | CapacityFactor | PJ / ideal PJ | EMPTY | 0
1 | REF_DSL | Secondary Diesel Refinery | 10 | AvailabilityFactor | PJ / ideal PJ | Flat | 0 | bar: 2018 to 2050
2 | REF_GSL | Secondary Gasoline Refinery | 1 | CapitalCost | M US$ / GW | Flat | 0 | 2018: 0
2 | REF_GSL | Secondary Gasoline Refinery | 2 | FixedCost | M US$ / GW | Flat | 0 | 2018: 0
2 | REF_GSL | Secondary Gasoline Refinery | 3 | VariableCost | M US$ / GWh | User defined | 0 | 10.984 | 13.8933 | 13.0825 | 12.6533 | 13.2097 | 12.9818 | 12.9483 | 13.0466 | 12.9922 | 12.9957 | 13.0115 | 12.9998 | 13.0023 | 13.0045 | 13.0022 | 13.003 | 13.0033 | 13.0028 | 13.0031 | 13.0031 | 13.003 | 13.003 | 13.003 | 13.003 | 13.003 | 13.003 | 13.003 | 13.003 | 13.003 | 13.003 | 13.003 | 13.003 | 13.003
2 | REF_GSL | Secondary Gasoline Refinery | 4 | ResidualCapacity | GW | EMPTY | 0
2 | REF_GSL | Secondary Gasoline Refinery | 5 | TotalAnnualMaxCapacity | GW | EMPTY | 0
2 | REF_GSL | Secondary Gasoline Refinery | 6 | TotalTechnologyAnnualActivityUpperLimit |  | User defined | 0 | 11.29 | 10.65 | 4.2 | 10.72 | 10.72 | 10.72 | 10.72 | 10.72 | 10.72 | 10.72 | 10.72 | 10.72 | 10.72 | 10.72 | 10.72 | 10.72 | 10.72 | 10.72 | 10.72 | 10.72 | 10.72 | 10.72 | 10.72 | 10.72 | 10.72 | 10.72 | 10.72 | 10.72 | 10.72 | 10.72 | 10.72 | 10.72 | 10.72
2 | REF_GSL | Secondary Gasoline Refinery | 7 | TotalTechnologyAnnualActivityLowerLimit |  | User defined | 0 | 11.1771 | 10.5435 | 4.158 | 10.6128 | 10.6128 | 10.6128 | 10.6128 | 10.6128 | 10.6128 | 10.6128 | 10.6128 | 10.6128 | 10.6128 | 10.6128 | 10.6128 | 10.6128 | 10.6128 | 10.6128 | 10.6128 | 10.6128 | 10.6128 | 10.6128 | 10.6128 | 10.6128 | 10.6128 | 10.6128 | 10.6128 | 10.6128 | 10.6128 | 10.6128 | 10.6128 | 10.6128 | 10.6128
2 | REF_GSL | Secondary Gasoline Refinery | 8 | TotalAnnualMinCapacityInvestment | GW | EMPTY | 0
2 | REF_GSL | Secondary Gasoline Refinery | 9 | CapacityFactor | PJ / ideal PJ | EMPTY | 0
2 | REF_GSL | Secondary Gasoline Refinery | 10 | AvailabilityFactor | PJ / ideal PJ | Flat | 0 | bar: 2018 to 2050
3 | REF_LPG | Secondary LPG Refinery | 1 | CapitalCost | M US$ / GW | Flat | 0 | 2018: 0
3 | REF_LPG | Secondary LPG Refinery | 2 | FixedCost | M US$ / GW | Flat | 0 | 2018: 0
3 | REF_LPG | Secondary LPG Refinery | 3 | VariableCost | M US$ / GWh | User defined | 0 | 3.4629 | 3.3957 | 3.0584 | 3.3057 | 3.2532 | 3.2058 | 3.2549 | 3.238 | 3.2329 | 3.2419 | 3.2376 | 3.2375 | 3.239 | 3.238 | 3.2382 | 3.2384 | 3.2382 | 3.2382 | 3.2383 | 3.2382 | 3.2382 | 3.2382 | 3.2382 | 3.2382 | 3.2382 | 3.2382 | 3.2382 | 3.2382 | 3.2382 | 3.2382 | 3.2382 | 3.2382 | 3.2382
3 | REF_LPG | Secondary LPG Refinery | 4 | ResidualCapacity | GW | EMPTY | 0
3 | REF_LPG | Secondary LPG Refinery | 5 | TotalAnnualMaxCapacity | GW | EMPTY | 0
3 | REF_LPG | Secondary LPG Refinery | 6 | TotalTechnologyAnnualActivityUpperLimit |  | User defined | 0 | 0.63 | 1.22 | 0.77 | 1.6 | 1.6 | 1.6 | 1.6 | 1.6 | 1.6 | 1.6 | 1.6 | 1.6 | 1.6 | 1.6 | 1.6 | 1.6 | 1.6 | 1.6 | 1.6 | 1.6 | 1.6 | 1.6 | 1.6 | 1.6 | 1.6 | 1.6 | 1.6 | 1.6 | 1.6 | 1.6 | 1.6 | 1.6 | 1.6
3 | REF_LPG | Secondary LPG Refinery | 7 | TotalTechnologyAnnualActivityLowerLimit |  | User defined | 0 | 0.6237 | 1.2078 | 0.7623 | 1.584 | 1.584 | 1.584 | 1.584 | 1.584 | 1.584 | 1.584 | 1.584 | 1.584 | 1.584 | 1.584 | 1.584 | 1.584 | 1.584 | 1.584 | 1.584 | 1.584 | 1.584 | 1.584 | 1.584 | 1.584 | 1.584 | 1.584 | 1.584 | 1.584 | 1.584 | 1.584 | 1.584 | 1.584 | 1.584
3 | REF_LPG | Secondary LPG Refinery | 8 | TotalAnnualMinCapacityInvestment | GW | EMPTY | 0
3 | REF_LPG | Secondary LPG Refinery | 9 | CapacityFactor | PJ / ideal PJ | EMPTY | 0
3 | REF_LPG | Secondary LPG Refinery | 10 | AvailabilityFactor | PJ / ideal PJ | Flat | 0 | bar: 2018 to 2050
4 | REF_FOI | Secondary Fuel Oil Refinery | 1 | CapitalCost | M US$ / GW | Flat | 0 | 2018: 0
4 | REF_FOI | Secondary Fuel Oil Refinery | 2 | FixedCost | M US$ / GW | Flat | 0 | 2018: 0
4 | REF_FOI | Secondary Fuel Oil Refinery | 3 | VariableCost | M US$ / GWh | User defined | 0 | 0.80418 | 0.78913 | 0.55557 | 0.71629 | 0.687 | 0.65295 | 0.68542 | 0.67512 | 0.67116 | 0.67723 | 0.67451 | 0.6743 | 0.67535 | 0.67472 | 0.67479 | 0.67495 | 0.67482 | 0.67485 | 0.67487 | 0.67485 | 0.67486 | 0.67486 | 0.67486 | 0.67486 | 0.67486 | 0.67486 | 0.67486 | 0.67486 | 0.67486 | 0.67486 | 0.67486 | 0.67486 | 0.67486
4 | REF_FOI | Secondary Fuel Oil Refinery | 4 | ResidualCapacity | GW | EMPTY | 0
4 | REF_FOI | Secondary Fuel Oil Refinery | 5 | TotalAnnualMaxCapacity | GW | EMPTY | 0
4 | REF_FOI | Secondary Fuel Oil Refinery | 6 | TotalTechnologyAnnualActivityUpperLimit |  | User defined | 0 | 14.72 | 13.12 | 5.44 | 14.57 | 14.57 | 14.57 | 14.57 | 14.57 | 14.57 | 14.57 | 14.57 | 14.57 | 14.57 | 14.57 | 14.57 | 14.57 | 14.57 | 14.57 | 14.57 | 14.57 | 14.57 | 14.57 | 14.57 | 14.57 | 14.57 | 14.57 | 14.57 | 14.57 | 14.57 | 14.57 | 14.57 | 14.57 | 14.57
4 | REF_FOI | Secondary Fuel Oil Refinery | 7 | TotalTechnologyAnnualActivityLowerLimit |  | User defined | 0 | 14.5728 | 12.9888 | 5.3856 | 14.4243 | 14.4243 | 14.4243 | 14.4243 | 14.4243 | 14.4243 | 14.4243 | 14.4243 | 14.4243 | 14.4243 | 14.4243 | 14.4243 | 14.4243 | 14.4243 | 14.4243 | 14.4243 | 14.4243 | 14.4243 | 14.4243 | 14.4243 | 14.4243 | 14.4243 | 14.4243 | 14.4243 | 14.4243 | 14.4243 | 14.4243 | 14.4243 | 14.4243 | 14.4243
4 | REF_FOI | Secondary Fuel Oil Refinery | 8 | TotalAnnualMinCapacityInvestment | GW | EMPTY | 0
4 | REF_FOI | Secondary Fuel Oil Refinery | 9 | CapacityFactor | PJ / ideal PJ | EMPTY | 0
4 | REF_FOI | Secondary Fuel Oil Refinery | 10 | AvailabilityFactor | PJ / ideal PJ | Flat | 0 | bar: 2018 to 2050
5 | PPBIM | Power Plant - Biomass | 1 | CapitalCost | M US$ / GW | Flat | 0 | 2018: 38.46
5 | PPBIM | Power Plant - Biomass | 2 | FixedCost | M US$ / GW | Flat | 0 | 2018: 35.16
5 | PPBIM | Power Plant - Biomass | 3 | VariableCost | M US$ / PJ | Flat | 0 | 2018: 1.5806
5 | PPBIM | Power Plant - Biomass | 4 | ResidualCapacity | GW | Flat | 0 | 2018: 0.03
5 | PPBIM | Power Plant - Biomass | 5 | TotalAnnualMaxCapacity | GW | User defined | 0 | 0.03 | 0.03 | 0.03 | 0.03 | 0.03 | 0.03 | 0.03 | 0.03 | 0.03 | 0.11 | 9999999 | 9999999 | 9999999 | 9999999 | 9999999 | 9999999 | 9999999 | 9999999 | 9999999 | 9999999 | 9999999 | 9999999 | 9999999 | 9999999 | 9999999 | 9999999 | 9999999 | 9999999 | 9999999 | 9999999 | 9999999 | 9999999 | 9999999
5 | PPBIM | Power Plant - Biomass | 6 | TotalTechnologyAnnualActivityUpperLimit |  | EMPTY | 0
5 | PPBIM | Power Plant - Biomass | 7 | TotalTechnologyAnnualActivityLowerLimit | PJ | User defined | 0 | 0.71156 | 0.72864 | 0.59151 | 0.78674 | 0.7303 | 0.79726 | 0.74173 | 0.74173 | 0.74173 | 2.7197 | 2.623 | 2.5263 | 2.4296 | 2.333 | 2.2363 | 2.1396 | 2.0429 | 1.9463 | 1.8496 | 1.7529 | 1.6563 | 1.5596 | 1.4629 | 1.3662 | 1.2696 | 1.1729 | 1.0762 | 0.97954 | 0.88287 | 0.78619 | 0.68952 | 0.59285 | 0.49617
5 | PPBIM | Power Plant - Biomass | 8 | TotalAnnualMinCapacityInvestment | GW | EMPTY | 0
5 | PPBIM | Power Plant - Biomass | 9 | CapacityFactor | PJ / ideal PJ | User defined | 0 | 0.76747 | 0.78588 | 0.63798 | 0.84855 | 0.78767 | 0.85989 | 0.8 | 0.8 | 0.8 | 0.8 | 0.8 | 0.8 | 0.8 | 0.8 | 0.8 | 0.8 | 0.8 | 0.8 | 0.8 | 0.8 | 0.8 | 0.8 | 0.8 | 0.8 | 0.8 | 0.8 | 0.8 | 0.8 | 0.8 | 0.8 | 0.8 | 0.8 | 0.8
5 | PPBIM | Power Plant - Biomass | 10 | AvailabilityFactor | PJ / ideal PJ | Flat | 0 | bar: 2018 to 2050
6 | PPBGS | Power Plant - Biogas | 1 | CapitalCost | M US$ / GW | Flat | 0 | 2018: 0
6 | PPBGS | Power Plant - Biogas | 2 | FixedCost | M US$ / GW | Flat | 0 | 2018: 0
6 | PPBGS | Power Plant - Biogas | 3 | VariableCost | M US$ / PJ | Flat | 0 | 2018: 0
6 | PPBGS | Power Plant - Biogas | 4 | ResidualCapacity | GW | Flat | 0 | 2018: 0
6 | PPBGS | Power Plant - Biogas | 5 | TotalAnnualMaxCapacity | GW | EMPTY | 0
6 | PPBGS | Power Plant - Biogas | 6 | TotalTechnologyAnnualActivityUpperLimit |  | User defined | 0 | 16 | 6 | 0 | 0 | 0 | 0 | 0 | 0 | 0 | 0 | 0 | 0 | 0 | 0 | 0 | 0 | 0 | 0 | 0 | 0 | 0 | 0 | 0 | 0 | 0 | 0 | 0 | 0 | 0 | 0 | 0 | 0 | 0
6 | PPBGS | Power Plant - Biogas | 7 | TotalTechnologyAnnualActivityLowerLimit |  | EMPTY | 0
6 | PPBGS | Power Plant - Biogas | 8 | TotalAnnualMinCapacityInvestment | GW | EMPTY | 0
6 | PPBGS | Power Plant - Biogas | 9 | CapacityFactor | PJ / ideal PJ | Flat | 0 | 2018: 0.5
6 | PPBGS | Power Plant - Biogas | 10 | AvailabilityFactor | PJ / ideal PJ | Flat | 0 | bar: 2018 to 2050
7 | PPCOA | Power Plant - Coal | 1 | CapitalCost | M US$ / GW | Flat | 0 | 2018: 3676
7 | PPCOA | Power Plant - Coal | 2 | FixedCost | M US$ / GW | Flat | 0 | 2018: 82
7 | PPCOA | Power Plant - Coal | 3 | VariableCost | M US$ / PJ | User defined | 0 | 0.97944 | 0.80278 | 1.1972 | 0.70556 | 0.70556 | 0.70556 | 0.70556 | 0.70556 | 0.70556 | 0.70556 | 0.70556 | 0.70556 | 0.70556 | 0.70556 | 0.70556 | 0.70556 | 0.70556 | 0.70556 | 0.70556 | 0.70556 | 0.70556 | 0.70556 | 0.70556 | 0.70556 | 0.70556 | 0.70556 | 0.70556 | 0.70556 | 0.70556 | 0.70556 | 0.70556 | 0.70556 | 0.70556
7 | PPCOA | Power Plant - Coal | 4 | ResidualCapacity | GW | Flat | 0 | 2018: 1.0939
7 | PPCOA | Power Plant - Coal | 5 | TotalAnnualMaxCapacity | GW | User defined | 0 | 1.0939 | 1.0939 | 1.0939 | 1.0939 | 1.0939 | 1.0939 | 1.0939 | 1.0939 | 1.0939 | 1.0939 | 1.0939 | 1.0939 | 1.0939 | 1.0939 | 1.0939 | 1.0939 | 1.0939 | 1.0939 | 1.0939 | 1.0939 | 1.0939 | 1.0939 | 1.0939 | 1.0939 | 1.0939 | 1.0939 | 1.0939 | 1.0939 | 1.0939 | 1.0939 | 1.0939 | 1.0939 | 1.0939
7 | PPCOA | Power Plant - Coal | 6 | TotalTechnologyAnnualActivityUpperLimit |  | EMPTY | 0
7 | PPCOA | Power Plant - Coal | 7 | TotalTechnologyAnnualActivityLowerLimit | PJ | User defined | 0 | 7.2507 | 12.9155 | 23.3464 | 23.5046 | 24.2138 | 26.4449 | 26.4449 | 26.4449 | 26.4449 | 26.4449 | 26.4449 | 26.4449 | 26.4449 | 26.4449 | 26.4449 | 26.4449 | 26.4449 | 26.4449 | 26.4449 | 26.4449 | 26.4449 | 26.4449 | 26.4449 | 26.4449 | 26.4449 | 26.4449 | 26.4449 | 26.4449 | 26.4449 | 26.4449 | 26.4449 | 26.4449 | 26.4449
7 | PPCOA | Power Plant - Coal | 8 | TotalAnnualMinCapacityInvestment | GW | EMPTY | 0
7 | PPCOA | Power Plant - Coal | 9 | CapacityFactor | PJ / ideal PJ | User defined | 0 | 0.74436 | 0.37818 | 0.68361 | 0.68824 | 0.70901 | 0.77434 | 0.77434 | 0.77434 | 0.77434 | 0.77434 | 0.77434 | 0.77434 | 0.77434 | 0.77434 | 0.77434 | 0.77434 | 0.77434 | 0.77434 | 0.77434 | 0.77434 | 0.77434 | 0.77434 | 0.77434 | 0.77434 | 0.77434 | 0.77434 | 0.77434 | 0.77434 | 0.77434 | 0.77434 | 0.77434 | 0.77434 | 0.77434
7 | PPCOA | Power Plant - Coal | 10 | AvailabilityFactor | PJ / ideal PJ | Flat | 0 | bar: 2018 to 2050
8 | PPCCTDSL | Power Plant - Combine Cycle and Gas Turbine - Diesel | 1 | CapitalCost | M US$ / GW | Flat | 0 | 2018: 1100
8 | PPCCTDSL | Power Plant - Combine Cycle and Gas Turbine - Diesel | 2 | FixedCost | M US$ / GW | Flat | 0 | 2018: 35.16
8 | PPCCTDSL | Power Plant - Combine Cycle and Gas Turbine - Diesel | 3 | VariableCost | M US$ / PJ | Flat | 0 | 2018: 3.1767
8 | PPCCTDSL | Power Plant - Combine Cycle and Gas Turbine - Diesel | 4 | ResidualCapacity | GW | User defined | 0 | 0.4019 | 0.4 | 0.133 | 0.133 | 0.133 | 0.133 | 0.133 | 0.133 | 0.133 | 0.133 | 0.133 | 0.133 | 0.133 | 0.133 | 0.133 | 0.133 | 0.133 | 0.133 | 0.133 | 0.133 | 0.133 | 0.133 | 0.133 | 0.133 | 0.133 | 0.133 | 0.133 | 0.133 | 0.133 | 0.133 | 0.133 | 0.133 | 0.133
8 | PPCCTDSL | Power Plant - Combine Cycle and Gas Turbine - Diesel | 5 | TotalAnnualMaxCapacity | GW | User defined | 0 | 0.4019 | 0.4 | 0.133 | 0.133 | 0.133 | 0.133 | 0.973 | 1.373 | 1.373 | 1.373 | 1.373 | 1.373 | 1.373 | 1.373 | 1.773 | 1.773 | 1.773 | 1.773 | 1.773 | 1.773 | 1.773 | 1.773 | 1.773 | 1.773 | 1.773 | 1.773 | 1.773 | 1.773 | 1.773 | 1.773 | 1.773 | 1.773 | 1.773
8 | PPCCTDSL | Power Plant - Combine Cycle and Gas Turbine - Diesel | 6 | TotalTechnologyAnnualActivityUpperLimit |  | EMPTY | 0
8 | PPCCTDSL | Power Plant - Combine Cycle and Gas Turbine - Diesel | 7 | TotalTechnologyAnnualActivityLowerLimit | PJ | User defined | 0 | 0 | 0 | 0.60545 | 0.32168 | 0.089047 | 0.30224 | 2.2112 | 3.1202 | 3.1202 | 3.1202 | 3.1202 | 3.1202 | 3.1202 | 3.1202 | 4.0292 | 4.0292 | 4.0292 | 4.0292 | 4.0292 | 4.0292 | 4.0292 | 4.0292 | 4.0292 | 4.0292 | 4.0292 | 4.0292 | 4.0292 | 4.0292 | 4.0292 | 4.0292 | 4.0292 | 4.0292 | 4.0292
8 | PPCCTDSL | Power Plant - Combine Cycle and Gas Turbine - Diesel | 8 | TotalAnnualMinCapacityInvestment | GW | EMPTY | 0
8 | PPCCTDSL | Power Plant - Combine Cycle and Gas Turbine - Diesel | 9 | CapacityFactor | PJ / ideal PJ | User defined | 0 | 0 | 0 | 0.1473 | 0.078259 | 0.021664 | 0.073531 | 0.073531 | 0.073531 | 0.073531 | 0.073531 | 0.073531 | 0.073531 | 0.073531 | 0.073531 | 0.073531 | 0.073531 | 0.073531 | 0.073531 | 0.073531 | 0.073531 | 0.073531 | 0.073531 | 0.073531 | 0.073531 | 0.073531 | 0.073531 | 0.073531 | 0.073531 | 0.073531 | 0.073531 | 0.073531 | 0.073531 | 0.073531
8 | PPCCTDSL | Power Plant - Combine Cycle and Gas Turbine - Diesel | 10 | AvailabilityFactor | PJ / ideal PJ | Flat | 0 | bar: 2018 to 2050
9 | PPCCFOIDSL | Primary - Transformation - Combine Cycle - Fuel Oil and Diesel | 1 | CapitalCost | M US$ / GW | Flat | 0 | 2018: 1100
9 | PPCCFOIDSL | Primary - Transformation - Combine Cycle - Fuel Oil and Diesel | 2 | FixedCost | M US$ / PJ | Flat | 0 | 2018: 2.2858
9 | PPCCFOIDSL | Primary - Transformation - Combine Cycle - Fuel Oil and Diesel | 3 | VariableCost | M US$ / GWh | User defined | 0 | 0.095793 | 0.082358 | 0.10777 | 0.14272 | 0.13272 | 0.12446 | 0.11828 | 0.11372 | 0.11017 | 0.11614 | 0.12211 | 0.12807 | 0.12909 | 0.1301 | 0.13112 | 0.13213 | 0.13315 | 0.13416 | 0.13518 | 0.13619 | 0.13721 | 0.13822 | 0.13924 | 0.14025 | 0.14127 | 0.14228 | 0.1433 | 0.14431 | 0.14533 | 0.14635 | 0.14736 | 0.14838 | 0.14838
9 | PPCCFOIDSL | Primary - Transformation - Combine Cycle - Fuel Oil and Diesel | 4 | ResidualCapacity | GW | User defined | 0 | 0.185 | 0.185 | 0.185 | 0 | 0 | 0 | 0 | 0 | 0 | 0 | 0 | 0 | 0 | 0 | 0 | 0 | 0 | 0 | 0 | 0 | 0 | 0 | 0 | 0 | 0 | 0 | 0 | 0 | 0 | 0 | 0 | 0 | 0
9 | PPCCFOIDSL | Primary - Transformation - Combine Cycle - Fuel Oil and Diesel | 5 | TotalAnnualMaxCapacity | GW | User defined | 0 | 0.185 | 0.185 | 0.185 | 0 | 0 | 0 | 0 | 0 | 0 | 0 | 0 | 0 | 0 | 0 | 0 | 0 | 0 | 0 | 0 | 0 | 0 | 0 | 0 | 0 | 0 | 0 | 0 | 0 | 0 | 0 | 0 | 0 | 0
9 | PPCCFOIDSL | Primary - Transformation - Combine Cycle - Fuel Oil and Diesel | 6 | TotalTechnologyAnnualActivityUpperLimit |  | EMPTY | 0
9 | PPCCFOIDSL | Primary - Transformation - Combine Cycle - Fuel Oil and Diesel | 7 | TotalTechnologyAnnualActivityLowerLimit | PJ | EMPTY | 0
9 | PPCCFOIDSL | Primary - Transformation - Combine Cycle - Fuel Oil and Diesel | 8 | TotalAnnualMinCapacityInvestment | GW | Flat | 0 | 2018: 0
9 | PPCCFOIDSL | Primary - Transformation - Combine Cycle - Fuel Oil and Diesel | 9 | CapacityFactor | PJ / ideal PJ | User defined | 0 | 0 | 0 | 0 | 0 | 0 | 0.094175 | 0.094175 | 0.094175 | 0.094175 | 0.094175 | 0.094175 | 0.094175 | 0.094175 | 0.094175 | 0.094175 | 0.094175 | 0.094175 | 0.094175 | 0.094175 | 0.094175 | 0.094175 | 0.094175 | 0.094175 | 0.094175 | 0.094175 | 0.094175 | 0.094175 | 0.094175 | 0.094175 | 0.094175 | 0.094175 | 0.094175 | 0.094175
9 | PPCCFOIDSL | Primary - Transformation - Combine Cycle - Fuel Oil and Diesel | 10 | AvailabilityFactor | PJ / ideal PJ | Flat | 0 | bar: 2018 to 2050
11 | PPCCTNGS | Power Plant- Combine Cycle and Gas Turbine - Natural Gas | 1 | CapitalCost | M US$ / GW | User defined | 0 | 1084 | 1084 | 1084 | 1010.7413 | 1005.018 | 991.2819 | 982.1246 | 975.2566 | 967.2439 | 961.5206 | 955.7973 | 952.3633 | 946.6399 | 943.2059 | 938.6272 | 935.1932 | 930.6146 | 927.1806 | 922.6019 | 919.1679 | 914.5892 | 911.1552 | 907.7212 | 903.1426 | 899.7086 | 895.1299 | 891.6959 | 887.1172 | 883.6832 | 879.1045 | 876.8152 | 874.5259 | 874.5259
11 | PPCCTNGS | Power Plant- Combine Cycle and Gas Turbine - Natural Gas | 2 | FixedCost | M US$ / GW | Flat | 0 | 2018: 14.1
11 | PPCCTNGS | Power Plant- Combine Cycle and Gas Turbine - Natural Gas | 3 | VariableCost | M US$ / PJ | User defined | 0 | 0.37533 | 0.35273 | 0.28613 | 0.398 | 0.4633 | 0.3751 | 0.3751 | 0.3751 | 0.3751 | 0.3751 | 0.3751 | 0.3751 | 0.3751 | 0.3751 | 0.3751 | 0.3751 | 0.3751 | 0.3751 | 0.3751 | 0.3751 | 0.3751 | 0.3751 | 0.3751 | 0.3751 | 0.3751 | 0.3751 | 0.3751 | 0.3751 | 0.3751 | 0.3751 | 0.3751 | 0.3751 | 0.3751
11 | PPCCTNGS | Power Plant- Combine Cycle and Gas Turbine - Natural Gas | 4 | ResidualCapacity | GW | User defined | 0 | 0.8183 | 0.67825 | 0.67825 | 0.67825 | 0.67825 | 0.67825 | 0.67825 | 0.67825 | 0.67825 | 0.67825 | 0.67825 | 0.67825 | 0.67825 | 0.67825 | 0.67825 | 0.67825 | 0.67825 | 0.67825 | 0.67825 | 0.67825 | 0.67825 | 0.67825 | 0.67825 | 0.67825 | 0.67825 | 0.67825 | 0.67825 | 0.67825 | 0.67825 | 0.67825 | 0.67825 | 0.67825 | 0.67825
11 | PPCCTNGS | Power Plant- Combine Cycle and Gas Turbine - Natural Gas | 5 | TotalAnnualMaxCapacity | GW | User defined | 0 | 0.8183 | 0.67825 | 0.67825 | 0.82825 | 0.82825 | 0.82825 | 0.82825 | 0.82825 | 0.82825 | 0.82825 | 0.82825 | 0.82825 | 0.82825 | 0.82825 | 0.82825 | 0.82825 | 0.82825 | 0.82825 | 0.82825 | 0.82825 | 0.82825 | 0.82825 | 0.82825 | 0.82825 | 0.82825 | 0.82825 | 0.82825 | 0.82825 | 0.82825 | 0.82825 | 0.82825 | 0.82825 | 0.82825
11 | PPCCTNGS | Power Plant- Combine Cycle and Gas Turbine - Natural Gas | 6 | TotalTechnologyAnnualActivityUpperLimit |  | EMPTY | 0
11 | PPCCTNGS | Power Plant- Combine Cycle and Gas Turbine - Natural Gas | 7 | TotalTechnologyAnnualActivityLowerLimit | PJ | User defined | 0 | 15.7504 | 15.2754 | 13.8297 | 21.0548 | 14.3519 | 18.4439 | 12.7986 | 12.7986 | 12.7986 | 12.7986 | 12.7986 | 12.7986 | 12.7986 | 13.1826 | 13.5666 | 13.9505 | 14.3345 | 14.7184 | 15.1024 | 15.4864 | 15.8703 | 16.2543 | 16.6382 | 17.0222 | 17.4062 | 17.7901 | 18.1741 | 18.558 | 18.942 | 19.326 | 19.7099 | 20.0939 | 20.4778
11 | PPCCTNGS | Power Plant- Combine Cycle and Gas Turbine - Natural Gas | 8 | TotalAnnualMinCapacityInvestment | GW | EMPTY | 0
11 | PPCCTNGS | Power Plant- Combine Cycle and Gas Turbine - Natural Gas | 9 | CapacityFactor | PJ / ideal PJ | User defined | 0 | 0.6228 | 0.72874 | 0.65977 | 0.82254 | 0.56068 | 0.72054 | 0.5 | 0.5 | 0.5 | 0.5 | 0.5 | 0.5 | 0.5 | 0.515 | 0.53 | 0.545 | 0.56 | 0.575 | 0.59 | 0.605 | 0.62 | 0.635 | 0.65 | 0.665 | 0.68 | 0.695 | 0.71 | 0.725 | 0.74 | 0.755 | 0.77 | 0.785 | 0.8
11 | PPCCTNGS | Power Plant- Combine Cycle and Gas Turbine - Natural Gas | 10 | AvailabilityFactor | PJ / ideal PJ | Flat | 0 | bar: 2018 to 2050
12 | PPCCTNGSDSL | Power Plant- Combine Cycle and Gas Turbine - Natural Gas and Diesel | 1 | CapitalCost | M US$ / GW | User defined | 0 | 1084 | 1084 | 1084 | 1010.7413 | 1005.018 | 991.2819 | 982.1246 | 975.2566 | 967.2439 | 961.5206 | 955.7973 | 952.3633 | 946.6399 | 943.2059 | 938.6272 | 935.1932 | 930.6146 | 927.1806 | 922.6019 | 919.1679 | 914.5892 | 911.1552 | 907.7212 | 903.1426 | 899.7086 | 895.1299 | 891.6959 | 887.1172 | 883.6832 | 879.1045 | 876.8152 | 874.5259 | 874.5259
12 | PPCCTNGSDSL | Power Plant- Combine Cycle and Gas Turbine - Natural Gas and Diesel | 2 | FixedCost | M US$ / GW | Flat | 0 | 2018: 14.1
12 | PPCCTNGSDSL | Power Plant- Combine Cycle and Gas Turbine - Natural Gas and Diesel | 3 | VariableCost | M US$ / PJ | User defined | 0 | 0.37533 | 0.35273 | 0.28613 | 0.398 | 0.4633 | 0.3751 | 0.3751 | 0.3751 | 0.3751 | 0.3751 | 0.3751 | 0.3751 | 0.3751 | 0.3751 | 0.3751 | 0.3751 | 0.3751 | 0.3751 | 0.3751 | 0.3751 | 0.3751 | 0.3751 | 0.3751 | 0.3751 | 0.3751 | 0.3751 | 0.3751 | 0.3751 | 0.3751 | 0.3751 | 0.3751 | 0.3751 | 0.3751
12 | PPCCTNGSDSL | Power Plant- Combine Cycle and Gas Turbine - Natural Gas and Diesel | 4 | ResidualCapacity | GW | User defined | 0 | 0.302 | 0.302 | 0.302 | 0.302 | 0.302 | 0.302 | 0.302 | 0.302 | 0.302 | 0.302 | 0.302 | 0.302 | 0.302 | 0.302 | 0.302 | 0.302 | 0.302 | 0.302 | 0.302 | 0.302 | 0.302 | 0.302 | 0.302 | 0.302 | 0.302 | 0.302 | 0.302 | 0.302 | 0.302 | 0.302 | 0.302 | 0.302 | 0.302
12 | PPCCTNGSDSL | Power Plant- Combine Cycle and Gas Turbine - Natural Gas and Diesel | 5 | TotalAnnualMaxCapacity | GW | User defined | 0 | 0.302 | 0.302 | 0.302 | 0.302 | 0.334 | 1.254 | 2.094 | 2.294 | 2.294 | 2.294 | 2.294 | 2.294 | 2.294 | 2.294 | 2.694 | 2.694 | 2.694 | 2.694 | 2.694 | 2.694 | 2.694 | 2.694 | 2.694 | 2.694 | 2.694 | 2.694 | 2.694 | 2.694 | 2.694 | 2.694 | 2.694 | 2.694 | 2.694
12 | PPCCTNGSDSL | Power Plant- Combine Cycle and Gas Turbine - Natural Gas and Diesel | 6 | TotalTechnologyAnnualActivityUpperLimit |  | EMPTY | 0
12 | PPCCTNGSDSL | Power Plant- Combine Cycle and Gas Turbine - Natural Gas and Diesel | 7 | TotalTechnologyAnnualActivityLowerLimit | PJ | User defined | 0 | 0 | 0 | 0 | 0 | 0 | 3.6498 | 3.3053 | 3.9037 | 4.1864 | 4.4691 | 4.7518 | 5.0346 | 5.3173 | 8.3747 | 13.7377 | 14.3621 | 14.9866 | 15.611 | 16.2355 | 16.8599 | 17.4844 | 18.1088 | 18.7332 | 19.3577 | 19.9821 | 20.6066 | 21.231 | 21.8554 | 22.4799 | 23.1043 | 23.7288 | 24.3532 | 24.9776
12 | PPCCTNGSDSL | Power Plant- Combine Cycle and Gas Turbine - Natural Gas and Diesel | 8 | TotalAnnualMinCapacityInvestment | GW | Flat | 0 | 2018: 0
12 | PPCCTNGSDSL | Power Plant- Combine Cycle and Gas Turbine - Natural Gas and Diesel | 9 | CapacityFactor | PJ / ideal PJ | User defined | 0 | 0 | 0 | 0 | 0 | 0 | 0.094175 | 0.10215 | 0.11012 | 0.1181 | 0.12607 | 0.13405 | 0.14202 | 0.15 | 0.1575 | 0.165 | 0.1725 | 0.18 | 0.1875 | 0.195 | 0.2025 | 0.21 | 0.2175 | 0.225 | 0.2325 | 0.24 | 0.2475 | 0.255 | 0.2625 | 0.27 | 0.2775 | 0.285 | 0.2925 | 0.3
12 | PPCCTNGSDSL | Power Plant- Combine Cycle and Gas Turbine - Natural Gas and Diesel | 10 | AvailabilityFactor | PJ / ideal PJ | Flat | 0 | bar: 2018 to 2050
14 | PPICEFOI | Power Plant - Internal Combustion Engine - Fuel Oil | 1 | CapitalCost | M US$ / GW | Flat | 0 | 2018: 1100
14 | PPICEFOI | Power Plant - Internal Combustion Engine - Fuel Oil | 2 | FixedCost | M US$ / GW | Flat | 0 | 2018: 35.16
14 | PPICEFOI | Power Plant - Internal Combustion Engine - Fuel Oil | 3 | VariableCost | M US$ / PJ | Flat | 0 | 2018: 1.041
14 | PPICEFOI | Power Plant - Internal Combustion Engine - Fuel Oil | 4 | ResidualCapacity | GW | User defined | 0 | 1.0927 | 1.0927 | 0.61258 | 0.61259 | 0.49555 | 0.49555 | 0.49555 | 0.49555 | 0.49555 | 0.49555 | 0.49555 | 0.49555 | 0.49555 | 0.49555 | 0.49555 | 0.49555 | 0.49555 | 0.49555 | 0.49555 | 0.49555 | 0.49555 | 0.49555 | 0.49555 | 0.49555 | 0.49555 | 0.49555 | 0.49555 | 0.49555 | 0.49555 | 0.49555 | 0.49555 | 0.49555 | 0.49555
14 | PPICEFOI | Power Plant - Internal Combustion Engine - Fuel Oil | 5 | TotalAnnualMaxCapacity | GW | User defined | 0 | 1.0927 | 1.0927 | 0.61258 | 0.61259 | 0.49555 | 0.49555 | 0.49555 | 0.49555 | 0.49555 | 0.49555 | 0.49555 | 0.49555 | 0.49555 | 0.49555 | 0.49555 | 0.49555 | 0.49555 | 0.49555 | 0.49555 | 0.49555 | 0.49555 | 0.49555 | 0.49555 | 0.49555 | 0.49555 | 0.49555 | 0.49555 | 0.49555 | 0.49555 | 0.49555 | 0.49555 | 0.49555 | 0.49555
14 | PPICEFOI | Power Plant - Internal Combustion Engine - Fuel Oil | 6 | TotalTechnologyAnnualActivityUpperLimit |  | EMPTY | 0
14 | PPICEFOI | Power Plant - Internal Combustion Engine - Fuel Oil | 7 | TotalTechnologyAnnualActivityLowerLimit | PJ | User defined | 0 | 19.7304 | 20.9528 | 10.4862 | 9.652 | 12.9336 | 9.1011 | 7.976 | 6.8509 | 5.7257 | 4.6006 | 3.4755 | 2.3503 | 1.2252 | 1.432 | 1.6387 | 1.8455 | 2.0522 | 2.259 | 2.4657 | 2.6725 | 2.8792 | 3.086 | 3.2927 | 3.4995 | 3.7063 | 3.913 | 4.1198 | 4.3265 | 4.5333 | 4.74 | 4.9468 | 5.1535 | 5.3603
14 | PPICEFOI | Power Plant - Internal Combustion Engine - Fuel Oil | 8 | TotalAnnualMinCapacityInvestment | GW | EMPTY | 0
14 | PPICEFOI | Power Plant - Internal Combustion Engine - Fuel Oil | 9 | CapacityFactor | PJ / ideal PJ | User defined | 0 | 0.58426 | 0.62045 | 0.55389 | 0.50982 | 0.8445 | 0.59426 | 0.52079 | 0.44733 | 0.37386 | 0.3004 | 0.22693 | 0.15347 | 0.08 | 0.0935 | 0.107 | 0.1205 | 0.134 | 0.1475 | 0.161 | 0.1745 | 0.188 | 0.2015 | 0.215 | 0.2285 | 0.242 | 0.2555 | 0.269 | 0.2825 | 0.296 | 0.3095 | 0.323 | 0.3365 | 0.35
14 | PPICEFOI | Power Plant - Internal Combustion Engine - Fuel Oil | 10 | AvailabilityFactor | PJ / ideal PJ | Flat | 0 | bar: 2018 to 2050
15 | PPICEGASFOI | Power Plant - Internal Combustion Engine - Natural Gas and Fuel Oil | 1 | CapitalCost | M US$ / GW | User defined | 0 | 1084 | 1084 | 1084 | 1010.7413 | 1005.018 | 991.2819 | 982.1246 | 975.2566 | 967.2439 | 961.5206 | 955.7973 | 952.3633 | 946.6399 | 943.2059 | 938.6272 | 935.1932 | 930.6146 | 927.1806 | 922.6019 | 919.1679 | 914.5892 | 911.1552 | 907.7212 | 903.1426 | 899.7086 | 895.1299 | 891.6959 | 887.1172 | 883.6832 | 879.1045 | 876.8152 | 874.5259 | 874.5259
15 | PPICEGASFOI | Power Plant - Internal Combustion Engine - Natural Gas and Fuel Oil | 2 | FixedCost | M US$ / GW | Flat | 0 | 2018: 14.1
15 | PPICEGASFOI | Power Plant - Internal Combustion Engine - Natural Gas and Fuel Oil | 3 | VariableCost | M US$ / PJ | User defined | 0 | 0.37533 | 0.35273 | 0.28613 | 0.398 | 0.4633 | 0.3751 | 0.3751 | 0.3751 | 0.3751 | 0.3751 | 0.3751 | 0.3751 | 0.3751 | 0.3751 | 0.3751 | 0.3751 | 0.3751 | 0.3751 | 0.3751 | 0.3751 | 0.3751 | 0.3751 | 0.3751 | 0.3751 | 0.3751 | 0.3751 | 0.3751 | 0.3751 | 0.3751 | 0.3751 | 0.3751 | 0.3751 | 0.3751
15 | PPICEGASFOI | Power Plant - Internal Combustion Engine - Natural Gas and Fuel Oil | 4 | ResidualCapacity | GW | Flat | 0 | 2018: 0.17195
15 | PPICEGASFOI | Power Plant - Internal Combustion Engine - Natural Gas and Fuel Oil | 5 | TotalAnnualMaxCapacity | GW | User defined | 0 | 0.17195 | 0.2232 | 0.6732 | 0.67369 | 0.67373 | 0.67373 | 0.86373 | 0.86373 | 0.86373 | 1.2637 | 1.2637 | 1.2637 | 1.2637 | 1.2637 | 1.2637 | 1.2637 | 1.2637 | 1.2637 | 1.2637 | 1.2637 | 1.2637 | 1.2637 | 1.2637 | 1.2637 | 1.2637 | 1.2637 | 1.2637 | 1.2637 | 1.2637 | 1.2637 | 1.2637 | 1.2637 | 1.2637
15 | PPICEGASFOI | Power Plant - Internal Combustion Engine - Natural Gas and Fuel Oil | 6 | TotalTechnologyAnnualActivityUpperLimit |  | EMPTY | 0
15 | PPICEGASFOI | Power Plant - Internal Combustion Engine - Natural Gas and Fuel Oil | 7 | TotalTechnologyAnnualActivityLowerLimit | PJ | User defined | 0 | 4.2275 | 4.1846 | 7.8063 | 9.2678 | 14.2778 | 12.3735 | 15.863 | 15.863 | 15.863 | 23.2093 | 23.2093 | 23.2093 | 23.2093 | 23.2093 | 23.2093 | 23.2093 | 23.2093 | 23.2093 | 23.2093 | 23.2093 | 23.2093 | 23.2093 | 23.2093 | 23.2093 | 23.2093 | 23.2093 | 23.2093 | 23.2093 | 23.2093 | 23.2093 | 23.2093 | 23.2093 | 23.2093
15 | PPICEGASFOI | Power Plant - Internal Combustion Engine - Natural Gas and Fuel Oil | 8 | TotalAnnualMinCapacityInvestment | GW | EMPTY | 0
15 | PPICEGASFOI | Power Plant - Internal Combustion Engine - Natural Gas and Fuel Oil | 9 | CapacityFactor | PJ / ideal PJ | User defined | 0 | 0.79551 | 0.60663 | 0.37521 | 0.44513 | 0.68571 | 0.59426 | 0.59426 | 0.59426 | 0.59426 | 0.59426 | 0.59426 | 0.59426 | 0.59426 | 0.59426 | 0.59426 | 0.59426 | 0.59426 | 0.59426 | 0.59426 | 0.59426 | 0.59426 | 0.59426 | 0.59426 | 0.59426 | 0.59426 | 0.59426 | 0.59426 | 0.59426 | 0.59426 | 0.59426 | 0.59426 | 0.59426 | 0.59426
15 | PPICEGASFOI | Power Plant - Internal Combustion Engine - Natural Gas and Fuel Oil | 10 | AvailabilityFactor | PJ / ideal PJ | Flat | 0 | bar: 2018 to 2050
17 | ELE_TRANS | Secondary - Power Transmission | 1 | CapitalCost | M US$ / PJ | Flat | 0 | 2018: 29.24
17 | ELE_TRANS | Secondary - Power Transmission | 2 | FixedCost | M US$ / PJ | Flat | 0 | 2018: 1.7544
17 | ELE_TRANS | Secondary - Power Transmission | 3 | VariableCost |  | EMPTY | 0
17 | ELE_TRANS | Secondary - Power Transmission | 4 | ResidualCapacity | PJ | Flat | 0 | 2018: 83.3316
17 | ELE_TRANS | Secondary - Power Transmission | 5 | TotalAnnualMaxCapacity |  | EMPTY | 0
17 | ELE_TRANS | Secondary - Power Transmission | 6 | TotalTechnologyAnnualActivityUpperLimit |  | EMPTY | 0
17 | ELE_TRANS | Secondary - Power Transmission | 7 | TotalTechnologyAnnualActivityLowerLimit |  | EMPTY | 0
17 | ELE_TRANS | Secondary - Power Transmission | 8 | TotalAnnualMinCapacityInvestment |  | EMPTY | 0
17 | ELE_TRANS | Secondary - Power Transmission | 9 | CapacityFactor |  | EMPTY | 0
17 | ELE_TRANS | Secondary - Power Transmission | 10 | AvailabilityFactor |  | EMPTY | 0
18 | HYD_G_PROD | Secondary - Green Hydrogen Production | 1 | CapitalCost | M US$ / PJ | User defined | 0 | 1028.8312 | 975.4125 | 921.9937 | 868.575 | 815.1562 | 761.7375 | 708.3188 | 654.9 | 644.9455 | 634.991 | 625.0366 | 615.0821 | 605.1276 | 595.1731 | 585.2186 | 575.2642 | 565.3097 | 555.3552 | 545.4007 | 535.4462 | 525.4918 | 515.5373 | 505.5828 | 495.6283 | 485.6738 | 475.7194 | 465.7649 | 455.8104 | 445.8559 | 435.9014 | 425.947 | 415.9925 | 406.038
18 | HYD_G_PROD | Secondary - Green Hydrogen Production | 2 | FixedCost | M US$ / PJ | User defined | 0 | 20.21 | 19.22 | 18.22 | 17.78 | 17.34 | 16.9 | 16.46 | 16.01 | 15.57 | 15.13 | 14.69 | 14.25 | 13.81 | 13.72 | 13.63 | 13.55 | 13.46 | 13.37 | 13.29 | 13.2 | 13.12 | 13.03 | 12.94 | 12.86 | 12.77 | 12.68 | 12.6 | 12.51 | 12.43 | 12.34 | 12.25 | 12.17 | 12.08
18 | HYD_G_PROD | Secondary - Green Hydrogen Production | 3 | VariableCost |  | Zero | 0
18 | HYD_G_PROD | Secondary - Green Hydrogen Production | 4 | ResidualCapacity |  | EMPTY | 0
18 | HYD_G_PROD | Secondary - Green Hydrogen Production | 5 | TotalAnnualMaxCapacity |  | EMPTY | 0
18 | HYD_G_PROD | Secondary - Green Hydrogen Production | 6 | TotalTechnologyAnnualActivityUpperLimit |  | EMPTY | 0
18 | HYD_G_PROD | Secondary - Green Hydrogen Production | 7 | TotalTechnologyAnnualActivityLowerLimit |  | EMPTY | 0
18 | HYD_G_PROD | Secondary - Green Hydrogen Production | 8 | TotalAnnualMinCapacityInvestment |  | EMPTY | 0
18 | HYD_G_PROD | Secondary - Green Hydrogen Production | 9 | CapacityFactor |  | EMPTY | 0
18 | HYD_G_PROD | Secondary - Green Hydrogen Production | 10 | AvailabilityFactor |  | EMPTY | 0
19 | ELE_DIST | Secondary - Power Distribution | 1 | CapitalCost | M US$ / PJ | Flat | 0 | 2018: 29.24
19 | ELE_DIST | Secondary - Power Distribution | 2 | FixedCost | M US$ / PJ | Flat | 0 | 2018: 1.7544
19 | ELE_DIST | Secondary - Power Distribution | 3 | VariableCost |  | EMPTY | 0
19 | ELE_DIST | Secondary - Power Distribution | 4 | ResidualCapacity | PJ | Flat | 0 | 2018: 81.9789
19 | ELE_DIST | Secondary - Power Distribution | 5 | TotalAnnualMaxCapacity |  | EMPTY | 0
19 | ELE_DIST | Secondary - Power Distribution | 6 | TotalTechnologyAnnualActivityUpperLimit |  | EMPTY | 0
19 | ELE_DIST | Secondary - Power Distribution | 7 | TotalTechnologyAnnualActivityLowerLimit |  | EMPTY | 0
19 | ELE_DIST | Secondary - Power Distribution | 8 | TotalAnnualMinCapacityInvestment |  | EMPTY | 0
19 | ELE_DIST | Secondary - Power Distribution | 9 | CapacityFactor |  | EMPTY | 0
19 | ELE_DIST | Secondary - Power Distribution | 10 | AvailabilityFactor |  | EMPTY | 0
20 | HYD_DIST | Secondary - Distribution of Hydrogen | 1 | CapitalCost | M US$ / PJ | User defined | 0 | 126.8141 | 126.8141 | 126.8141 | 110.9825 | 95.1508 | 79.3192 | 63.4875 | 47.6559 | 45.6289 | 43.6018 | 41.5747 | 39.5477 | 37.5206 | 37.5206 | 37.5206 | 37.5206 | 37.5206 | 37.5206 | 37.5206 | 37.5206 | 37.5206 | 37.5206 | 37.5206 | 37.5206 | 37.5206 | 37.5206 | 37.5206 | 37.5206 | 37.5206 | 37.5206 | 37.5206 | 37.5206 | 37.5206
20 | HYD_DIST | Secondary - Distribution of Hydrogen | 2 | FixedCost | M US$ / PJ | User defined | 0 | 9.261 | 9.1506 | 9.0401 | 8.6682 | 8.2964 | 7.9246 | 7.5527 | 7.1808 | 7.0851 | 6.9893 | 6.8935 | 6.7978 | 6.702 | 6.6468 | 6.5915 | 6.5363 | 6.4811 | 6.4259 | 6.3706 | 6.3154 | 6.2602 | 6.205 | 6.1497 | 6.0945 | 6.0393 | 5.9841 | 5.9289 | 5.8736 | 5.8184 | 5.7632 | 5.708 | 5.6527 | 5.5975
20 | HYD_DIST | Secondary - Distribution of Hydrogen | 3 | VariableCost |  | Zero | 0
20 | HYD_DIST | Secondary - Distribution of Hydrogen | 4 | ResidualCapacity |  | EMPTY | 0
20 | HYD_DIST | Secondary - Distribution of Hydrogen | 5 | TotalAnnualMaxCapacity |  | EMPTY | 0
20 | HYD_DIST | Secondary - Distribution of Hydrogen | 6 | TotalTechnologyAnnualActivityUpperLimit |  | EMPTY | 0
20 | HYD_DIST | Secondary - Distribution of Hydrogen | 7 | TotalTechnologyAnnualActivityLowerLimit |  | EMPTY | 0
20 | HYD_DIST | Secondary - Distribution of Hydrogen | 8 | TotalAnnualMinCapacityInvestment |  | EMPTY | 0
20 | HYD_DIST | Secondary - Distribution of Hydrogen | 9 | CapacityFactor |  | EMPTY | 0
20 | HYD_DIST | Secondary - Distribution of Hydrogen | 10 | AvailabilityFactor |  | EMPTY | 0
21 | LU_FOR | Forest Soil | 1 | CapitalCost |  | EMPTY | 0
21 | LU_FOR | Forest Soil | 2 | FixedCost |  | EMPTY | 0
21 | LU_FOR | Forest Soil | 3 | VariableCost |  | EMPTY | 0
21 | LU_FOR | Forest Soil | 4 | ResidualCapacity |  | EMPTY | 0
21 | LU_FOR | Forest Soil | 5 | TotalAnnualMaxCapacity |  | EMPTY | 0
21 | LU_FOR | Forest Soil | 6 | TotalTechnologyAnnualActivityUpperLimit | Mha | User defined | 0 | 1.8368 | 1.8368 | 1.8368 | 1.804 | 1.7712 | 1.7384 | 1.7055 | 1.6727 | 1.6399 | 1.6071 | 1.5742 | 1.5414 | 1.5266 | 1.5118 | 1.4971 | 1.4823 | 1.4675 | 1.4527 | 1.438 | 1.4232 | 1.4084 | 1.3936 | 1.3789 | 1.3641 | 1.3493 | 1.3345 | 1.3198 | 1.305 | 1.2902 | 1.2754 | 1.2606 | 1.2459 | 1.2311
21 | LU_FOR | Forest Soil | 7 | TotalTechnologyAnnualActivityLowerLimit | Mha | User defined | 0 | 1.835 | 1.835 | 1.835 | 1.8022 | 1.7694 | 1.7366 | 1.7038 | 1.671 | 1.6382 | 1.6054 | 1.5727 | 1.5399 | 1.5251 | 1.5103 | 1.4956 | 1.4808 | 1.4661 | 1.4513 | 1.4365 | 1.4218 | 1.407 | 1.3922 | 1.3775 | 1.3627 | 1.348 | 1.3332 | 1.3184 | 1.3037 | 1.2889 | 1.2742 | 1.2594 | 1.2446 | 1.2299
21 | LU_FOR | Forest Soil | 8 | TotalAnnualMinCapacityInvestment |  | EMPTY | 0
21 | LU_FOR | Forest Soil | 9 | CapacityFactor |  | EMPTY | 0
21 | LU_FOR | Forest Soil | 10 | AvailabilityFactor |  | EMPTY | 0
22 | LU_AGR | Agriculture Soil | 1 | CapitalCost |  | EMPTY | 0
22 | LU_AGR | Agriculture Soil | 2 | FixedCost |  | EMPTY | 0
22 | LU_AGR | Agriculture Soil | 3 | VariableCost |  | EMPTY | 0
22 | LU_AGR | Agriculture Soil | 4 | ResidualCapacity |  | EMPTY | 0
22 | LU_AGR | Agriculture Soil | 5 | TotalAnnualMaxCapacity |  | EMPTY | 0
22 | LU_AGR | Agriculture Soil | 6 | TotalTechnologyAnnualActivityUpperLimit | Mha | User defined | 0 | 1.1598 | 1.1598 | 1.1598 | 1.166 | 1.1723 | 1.1785 | 1.1848 | 1.191 | 1.1972 | 1.2035 | 1.2097 | 1.216 | 1.2215 | 1.227 | 1.2325 | 1.238 | 1.2435 | 1.249 | 1.2545 | 1.26 | 1.2655 | 1.271 | 1.2765 | 1.282 | 1.2876 | 1.2931 | 1.2986 | 1.3041 | 1.3096 | 1.3151 | 1.3206 | 1.3261 | 1.3316
22 | LU_AGR | Agriculture Soil | 7 | TotalTechnologyAnnualActivityLowerLimit | Mha | User defined | 0 | 1.154 | 1.154 | 1.154 | 1.1602 | 1.1664 | 1.1726 | 1.1789 | 1.1851 | 1.1913 | 1.1975 | 1.2037 | 1.2099 | 1.2154 | 1.2209 | 1.2264 | 1.2318 | 1.2373 | 1.2428 | 1.2483 | 1.2538 | 1.2592 | 1.2647 | 1.2702 | 1.2757 | 1.2811 | 1.2866 | 1.2921 | 1.2976 | 1.3031 | 1.3085 | 1.314 | 1.3195 | 1.325
22 | LU_AGR | Agriculture Soil | 8 | TotalAnnualMinCapacityInvestment |  | EMPTY | 0
22 | LU_AGR | Agriculture Soil | 9 | CapacityFactor |  | EMPTY | 0
22 | LU_AGR | Agriculture Soil | 10 | AvailabilityFactor |  | EMPTY | 0
23 | LU_GAN | Livestock Soil | 1 | CapitalCost |  | EMPTY | 0
23 | LU_GAN | Livestock Soil | 2 | FixedCost |  | EMPTY | 0
23 | LU_GAN | Livestock Soil | 3 | VariableCost |  | EMPTY | 0
23 | LU_GAN | Livestock Soil | 4 | ResidualCapacity |  | EMPTY | 0
23 | LU_GAN | Livestock Soil | 5 | TotalAnnualMaxCapacity |  | EMPTY | 0
23 | LU_GAN | Livestock Soil | 6 | TotalTechnologyAnnualActivityUpperLimit | Mha | User defined | 0 | 0.92693 | 0.92693 | 0.92693 | 0.94641 | 0.96589 | 0.98537 | 1.0049 | 1.0243 | 1.0438 | 1.0633 | 1.0828 | 1.1023 | 1.1101 | 1.118 | 1.1259 | 1.1338 | 1.1417 | 1.1496 | 1.1575 | 1.1654 | 1.1733 | 1.1812 | 1.1891 | 1.197 | 1.2048 | 1.2127 | 1.2206 | 1.2285 | 1.2364 | 1.2443 | 1.2522 | 1.2601 | 1.268
23 | LU_GAN | Livestock Soil | 7 | TotalTechnologyAnnualActivityLowerLimit | Mha | User defined | 0 | 0.926 | 0.926 | 0.926 | 0.94546 | 0.96492 | 0.98438 | 1.0038 | 1.0233 | 1.0428 | 1.0622 | 1.0817 | 1.1012 | 1.109 | 1.1169 | 1.1248 | 1.1327 | 1.1406 | 1.1485 | 1.1563 | 1.1642 | 1.1721 | 1.18 | 1.1879 | 1.1958 | 1.2036 | 1.2115 | 1.2194 | 1.2273 | 1.2352 | 1.2431 | 1.2509 | 1.2588 | 1.2667
23 | LU_GAN | Livestock Soil | 8 | TotalAnnualMinCapacityInvestment |  | EMPTY | 0
23 | LU_GAN | Livestock Soil | 9 | CapacityFactor |  | EMPTY | 0
23 | LU_GAN | Livestock Soil | 10 | AvailabilityFactor |  | EMPTY | 0
31 | LU_DCON | Dense coniferous Forest | 1 | CapitalCost |  | EMPTY | 0
31 | LU_DCON | Dense coniferous Forest | 2 | FixedCost |  | EMPTY | 0
31 | LU_DCON | Dense coniferous Forest | 3 | VariableCost |  | EMPTY | 0
31 | LU_DCON | Dense coniferous Forest | 4 | ResidualCapacity |  | EMPTY | 0
31 | LU_DCON | Dense coniferous Forest | 5 | TotalAnnualMaxCapacity |  | EMPTY | 0
31 | LU_DCON | Dense coniferous Forest | 6 | TotalTechnologyAnnualActivityUpperLimit | Mha | User defined | 0 | 0.25 | 0.25 | 0.25 | 0.24893 | 0.24785 | 0.24678 | 0.24571 | 0.24464 | 0.24356 | 0.24249 | 0.24142 | 0.24034 | 0.23955 | 0.23876 | 0.23798 | 0.23719 | 0.2364 | 0.23561 | 0.23482 | 0.23403 | 0.23324 | 0.23245 | 0.23166 | 0.23087 | 0.23008 | 0.22929 | 0.2285 | 0.22771 | 0.22692 | 0.22613 | 0.22534 | 0.22455 | 0.22376
31 | LU_DCON | Dense coniferous Forest | 7 | TotalTechnologyAnnualActivityLowerLimit | Mha | User defined | 0 | 0.25 | 0.25 | 0.25 | 0.24893 | 0.24785 | 0.24678 | 0.24571 | 0.24464 | 0.24356 | 0.24249 | 0.24142 | 0.24034 | 0.23955 | 0.23876 | 0.23798 | 0.23719 | 0.2364 | 0.23561 | 0.23482 | 0.23403 | 0.23324 | 0.23245 | 0.23166 | 0.23087 | 0.23008 | 0.22929 | 0.2285 | 0.22771 | 0.22692 | 0.22613 | 0.22534 | 0.22455 | 0.22376
31 | LU_DCON | Dense coniferous Forest | 8 | TotalAnnualMinCapacityInvestment |  | EMPTY | 0
31 | LU_DCON | Dense coniferous Forest | 9 | CapacityFactor |  | EMPTY | 0
31 | LU_DCON | Dense coniferous Forest | 10 | AvailabilityFactor |  | EMPTY | 0
28 | LU_LATHUM | Moist Broadleaf Forest | 1 | CapitalCost |  | EMPTY | 0
28 | LU_LATHUM | Moist Broadleaf Forest | 2 | FixedCost |  | EMPTY | 0
28 | LU_LATHUM | Moist Broadleaf Forest | 3 | VariableCost |  | EMPTY | 0
28 | LU_LATHUM | Moist Broadleaf Forest | 4 | ResidualCapacity |  | EMPTY | 0
28 | LU_LATHUM | Moist Broadleaf Forest | 5 | TotalAnnualMaxCapacity |  | EMPTY | 0
28 | LU_LATHUM | Moist Broadleaf Forest | 6 | TotalTechnologyAnnualActivityUpperLimit | Mha | User defined | 0 | 1.143 | 1.143 | 1.143 | 1.1195 | 1.096 | 1.0725 | 1.0491 | 1.0256 | 1.0021 | 0.97861 | 0.95513 | 0.93164 | 0.92169 | 0.91174 | 0.90179 | 0.89184 | 0.88189 | 0.87194 | 0.862 | 0.85205 | 0.8421 | 0.83215 | 0.8222 | 0.81225 | 0.8023 | 0.79235 | 0.7824 | 0.77245 | 0.7625 | 0.75255 | 0.7426 | 0.73265 | 0.7227
28 | LU_LATHUM | Moist Broadleaf Forest | 7 | TotalTechnologyAnnualActivityLowerLimit | Mha | User defined | 0 | 1.143 | 1.143 | 1.143 | 1.1195 | 1.096 | 1.0725 | 1.0491 | 1.0256 | 1.0021 | 0.97861 | 0.95513 | 0.93164 | 0.92169 | 0.91174 | 0.90179 | 0.89184 | 0.88189 | 0.87194 | 0.862 | 0.85205 | 0.8421 | 0.83215 | 0.8222 | 0.81225 | 0.8023 | 0.79235 | 0.7824 | 0.77245 | 0.7625 | 0.75255 | 0.7426 | 0.73265 | 0.7227
28 | LU_LATHUM | Moist Broadleaf Forest | 8 | TotalAnnualMinCapacityInvestment |  | EMPTY | 0
28 | LU_LATHUM | Moist Broadleaf Forest | 9 | CapacityFactor |  | EMPTY | 0
28 | LU_LATHUM | Moist Broadleaf Forest | 10 | AvailabilityFactor |  | EMPTY | 0
34 | LU_DRY | Dry Forest | 1 | CapitalCost |  | EMPTY | 0
34 | LU_DRY | Dry Forest | 2 | FixedCost |  | EMPTY | 0
34 | LU_DRY | Dry Forest | 3 | VariableCost |  | EMPTY | 0
34 | LU_DRY | Dry Forest | 4 | ResidualCapacity |  | EMPTY | 0
34 | LU_DRY | Dry Forest | 5 | TotalAnnualMaxCapacity |  | EMPTY | 0
34 | LU_DRY | Dry Forest | 6 | TotalTechnologyAnnualActivityUpperLimit | Mha | User defined | 0 | 0.416 | 0.416 | 0.416 | 0.4078 | 0.3996 | 0.3914 | 0.38321 | 0.37501 | 0.36681 | 0.35861 | 0.35041 | 0.34221 | 0.33822 | 0.33423 | 0.33023 | 0.32624 | 0.32225 | 0.31826 | 0.31426 | 0.31027 | 0.30628 | 0.30229 | 0.29829 | 0.2943 | 0.29031 | 0.28632 | 0.28232 | 0.27833 | 0.27434 | 0.27035 | 0.26635 | 0.26236 | 0.25837
34 | LU_DRY | Dry Forest | 7 | TotalTechnologyAnnualActivityLowerLimit | Mha | User defined | 0 | 0.416 | 0.416 | 0.416 | 0.4078 | 0.3996 | 0.3914 | 0.38321 | 0.37501 | 0.36681 | 0.35861 | 0.35041 | 0.34221 | 0.33822 | 0.33423 | 0.33023 | 0.32624 | 0.32225 | 0.31826 | 0.31426 | 0.31027 | 0.30628 | 0.30229 | 0.29829 | 0.2943 | 0.29031 | 0.28632 | 0.28232 | 0.27833 | 0.27434 | 0.27035 | 0.26635 | 0.26236 | 0.25837
34 | LU_DRY | Dry Forest | 8 | TotalAnnualMinCapacityInvestment |  | EMPTY | 0
34 | LU_DRY | Dry Forest | 9 | CapacityFactor |  | EMPTY | 0
34 | LU_DRY | Dry Forest | 10 | AvailabilityFactor |  | EMPTY | 0
33 | LU_WET | Wetland Forest | 1 | CapitalCost |  | EMPTY | 0
33 | LU_WET | Wetland Forest | 2 | FixedCost |  | EMPTY | 0
33 | LU_WET | Wetland Forest | 3 | VariableCost |  | EMPTY | 0
33 | LU_WET | Wetland Forest | 4 | ResidualCapacity |  | EMPTY | 0
33 | LU_WET | Wetland Forest | 5 | TotalAnnualMaxCapacity |  | EMPTY | 0
33 | LU_WET | Wetland Forest | 6 | TotalTechnologyAnnualActivityUpperLimit | Mha | User defined | 0 | 0.026 | 0.026 | 0.026 | 0.025962 | 0.025925 | 0.025887 | 0.025849 | 0.025811 | 0.025774 | 0.025736 | 0.025698 | 0.02566 | 0.025631 | 0.025601 | 0.025571 | 0.025541 | 0.025512 | 0.025482 | 0.025452 | 0.025423 | 0.025393 | 0.025363 | 0.025333 | 0.025304 | 0.025274 | 0.025244 | 0.025215 | 0.025185 | 0.025155 | 0.025125 | 0.025096 | 0.025066 | 0.025036
33 | LU_WET | Wetland Forest | 7 | TotalTechnologyAnnualActivityLowerLimit | Mha | User defined | 0 | 0.026 | 0.026 | 0.026 | 0.025962 | 0.025925 | 0.025887 | 0.025849 | 0.025811 | 0.025774 | 0.025736 | 0.025698 | 0.02566 | 0.025631 | 0.025601 | 0.025571 | 0.025541 | 0.025512 | 0.025482 | 0.025452 | 0.025423 | 0.025393 | 0.025363 | 0.025333 | 0.025304 | 0.025274 | 0.025244 | 0.025215 | 0.025185 | 0.025155 | 0.025125 | 0.025096 | 0.025066 | 0.025036
33 | LU_WET | Wetland Forest | 8 | TotalAnnualMinCapacityInvestment |  | EMPTY | 0
33 | LU_WET | Wetland Forest | 9 | CapacityFactor |  | EMPTY | 0
33 | LU_WET | Wetland Forest | 10 | AvailabilityFactor |  | EMPTY | 0
35 | AG_RIC | Rice | 1 | CapitalCost | MUSD/Mton | Flat | 0 | 2018: 381.1
35 | AG_RIC | Rice | 2 | FixedCost | MUSD/Mha | Flat | 0 | 2018: 1044.62
35 | AG_RIC | Rice | 3 | VariableCost | MUSD/Mha | Flat | 0 | 2018: 660.17
35 | AG_RIC | Rice | 4 | ResidualCapacity |  | EMPTY | 0
35 | AG_RIC | Rice | 5 | TotalAnnualMaxCapacity |  | EMPTY | 0
35 | AG_RIC | Rice | 6 | TotalTechnologyAnnualActivityUpperLimit | Mha | User defined | 0 | 0.18118 | 0.18917 | 0.19319 | 0.19423 | 0.19527 | 0.19631 | 0.19735 | 0.19839 | 0.19944 | 0.20048 | 0.20152 | 0.20256 | 0.20347 | 0.20439 | 0.20531 | 0.20622 | 0.20714 | 0.20806 | 0.20898 | 0.20989 | 0.21081 | 0.21173 | 0.21264 | 0.21356 | 0.21448 | 0.2154 | 0.21631 | 0.21723 | 0.21815 | 0.21906 | 0.21998 | 0.2209 | 0.22182
35 | AG_RIC | Rice | 7 | TotalTechnologyAnnualActivityLowerLimit | Mha | User defined | 0 | 0.181 | 0.18898 | 0.193 | 0.19404 | 0.19508 | 0.19612 | 0.19716 | 0.1982 | 0.19924 | 0.20028 | 0.20131 | 0.20235 | 0.20327 | 0.20419 | 0.2051 | 0.20602 | 0.20694 | 0.20785 | 0.20877 | 0.20968 | 0.2106 | 0.21152 | 0.21243 | 0.21335 | 0.21426 | 0.21518 | 0.2161 | 0.21701 | 0.21793 | 0.21885 | 0.21976 | 0.22068 | 0.22159
35 | AG_RIC | Rice | 8 | TotalAnnualMinCapacityInvestment |  | EMPTY | 0
35 | AG_RIC | Rice | 9 | CapacityFactor |  | EMPTY | 0
35 | AG_RIC | Rice | 10 | AvailabilityFactor |  | EMPTY | 0
36 | AG_BAN | Banana | 1 | CapitalCost | MUSD/Mton | Flat | 0 | 2018: 215.7268
36 | AG_BAN | Banana | 2 | FixedCost | MUSD/Mha | Flat | 0 | 2018: 3119.79
36 | AG_BAN | Banana | 3 | VariableCost | MUSD/Mha | Flat | 0 | 2018: 1932.3
36 | AG_BAN | Banana | 4 | ResidualCapacity |  | EMPTY | 0
36 | AG_BAN | Banana | 5 | TotalAnnualMaxCapacity |  | EMPTY | 0
36 | AG_BAN | Banana | 6 | TotalTechnologyAnnualActivityUpperLimit | Mha | User defined | 0 | 0.017287 | 0.017677 | 0.019927 | 0.020034 | 0.020142 | 0.020249 | 0.020356 | 0.020464 | 0.020571 | 0.020678 | 0.020786 | 0.020893 | 0.020988 | 0.021082 | 0.021177 | 0.021271 | 0.021366 | 0.021461 | 0.021555 | 0.02165 | 0.021744 | 0.021839 | 0.021934 | 0.022028 | 0.022123 | 0.022217 | 0.022312 | 0.022407 | 0.022501 | 0.022596 | 0.02269 | 0.022785 | 0.02288
36 | AG_BAN | Banana | 7 | TotalTechnologyAnnualActivityLowerLimit | Mha | User defined | 0 | 0.01727 | 0.017659 | 0.019907 | 0.020014 | 0.020122 | 0.020229 | 0.020336 | 0.020443 | 0.02055 | 0.020658 | 0.020765 | 0.020872 | 0.020967 | 0.021061 | 0.021156 | 0.02125 | 0.021345 | 0.021439 | 0.021534 | 0.021628 | 0.021723 | 0.021817 | 0.021912 | 0.022006 | 0.022101 | 0.022195 | 0.02229 | 0.022384 | 0.022479 | 0.022573 | 0.022668 | 0.022762 | 0.022857
36 | AG_BAN | Banana | 8 | TotalAnnualMinCapacityInvestment |  | EMPTY | 0
36 | AG_BAN | Banana | 9 | CapacityFactor |  | EMPTY | 0
36 | AG_BAN | Banana | 10 | AvailabilityFactor |  | EMPTY | 0
37 | AG_SGC | Sugar cane | 1 | CapitalCost | MUSD/Mton | Flat | 0 | 2018: 0.3735
37 | AG_SGC | Sugar cane | 2 | FixedCost | MUSD/Mha | Flat | 0 | 892.8493 | 892.8493 | 892.8493 | 892.8493 | 892.8493 | 892.8493 | 892.8493 | 896.2833 | 899.7174 | 903.1514 | 906.5854 | 910.0195 | 913.4535 | 916.8876 | 920.3216 | 923.7556 | 927.1897 | 930.6237 | 934.0577 | 937.4918 | 940.9258 | 944.3598 | 947.7939 | 951.2279 | 954.6619 | 958.096 | 961.53 | 964.9641 | 968.3981 | 971.8321 | 975.2662 | 978.7002 | 982.1342
37 | AG_SGC | Sugar cane | 3 | VariableCost | MUSD/Mha | Flat | 0 | 892.8493 | 892.8493 | 892.8493 | 892.8493 | 892.8493 | 892.8493 | 892.8493 | 896.2833 | 899.7174 | 903.1514 | 906.5854 | 910.0195 | 913.4535 | 916.8876 | 920.3216 | 923.7556 | 927.1897 | 930.6237 | 934.0577 | 937.4918 | 940.9258 | 944.3598 | 947.7939 | 951.2279 | 954.6619 | 958.096 | 961.53 | 964.9641 | 968.3981 | 971.8321 | 975.2662 | 978.7002 | 982.1342
37 | AG_SGC | Sugar cane | 4 | ResidualCapacity |  | EMPTY | 0
37 | AG_SGC | Sugar cane | 5 | TotalAnnualMaxCapacity |  | EMPTY | 0
37 | AG_SGC | Sugar cane | 6 | TotalTechnologyAnnualActivityUpperLimit | Mha | User defined | 0 | 0.12216 | 0.12398 | 0.12395 | 0.12462 | 0.12529 | 0.12595 | 0.12662 | 0.12729 | 0.12796 | 0.12862 | 0.12929 | 0.12996 | 0.13055 | 0.13114 | 0.13172 | 0.13231 | 0.1329 | 0.13349 | 0.13408 | 0.13467 | 0.13526 | 0.13584 | 0.13643 | 0.13702 | 0.13761 | 0.1382 | 0.13879 | 0.13937 | 0.13996 | 0.14055 | 0.14114 | 0.14173 | 0.14232
37 | AG_SGC | Sugar cane | 7 | TotalTechnologyAnnualActivityLowerLimit | Mha | User defined | 0 | 0.12203 | 0.12385 | 0.12383 | 0.1245 | 0.12516 | 0.12583 | 0.1265 | 0.12716 | 0.12783 | 0.1285 | 0.12916 | 0.12983 | 0.13042 | 0.13101 | 0.13159 | 0.13218 | 0.13277 | 0.13336 | 0.13394 | 0.13453 | 0.13512 | 0.13571 | 0.1363 | 0.13688 | 0.13747 | 0.13806 | 0.13865 | 0.13924 | 0.13982 | 0.14041 | 0.141 | 0.14159 | 0.14217
37 | AG_SGC | Sugar cane | 8 | TotalAnnualMinCapacityInvestment |  | EMPTY | 0
37 | AG_SGC | Sugar cane | 9 | CapacityFactor |  | EMPTY | 0
37 | AG_SGC | Sugar cane | 10 | AvailabilityFactor |  | EMPTY | 0
38 | AG_COC | Cocoa and products | 1 | CapitalCost | MUSD/Mton | EMPTY | 0
38 | AG_COC | Cocoa and products | 2 | FixedCost | MUSD/Mha | Flat | 0 | 2018: 3296.77
38 | AG_COC | Cocoa and products | 3 | VariableCost | MUSD/Mha | Flat | 0 | 2018: 872.07
38 | AG_COC | Cocoa and products | 4 | ResidualCapacity |  | EMPTY | 0
38 | AG_COC | Cocoa and products | 5 | TotalAnnualMaxCapacity |  | EMPTY | 0
38 | AG_COC | Cocoa and products | 6 | TotalTechnologyAnnualActivityUpperLimit | Mha | User defined | 0 | 0.15337 | 0.15109 | 0.17313 | 0.17406 | 0.17499 | 0.17593 | 0.17686 | 0.17779 | 0.17872 | 0.17966 | 0.18059 | 0.18152 | 0.18234 | 0.18316 | 0.18399 | 0.18481 | 0.18563 | 0.18645 | 0.18727 | 0.18809 | 0.18892 | 0.18974 | 0.19056 | 0.19138 | 0.1922 | 0.19303 | 0.19385 | 0.19467 | 0.19549 | 0.19631 | 0.19714 | 0.19796 | 0.19878
38 | AG_COC | Cocoa and products | 7 | TotalTechnologyAnnualActivityLowerLimit | Mha | User defined | 0 | 0.15322 | 0.15094 | 0.17296 | 0.17389 | 0.17482 | 0.17575 | 0.17668 | 0.17761 | 0.17854 | 0.17948 | 0.18041 | 0.18134 | 0.18216 | 0.18298 | 0.1838 | 0.18462 | 0.18544 | 0.18626 | 0.18709 | 0.18791 | 0.18873 | 0.18955 | 0.19037 | 0.19119 | 0.19201 | 0.19283 | 0.19365 | 0.19448 | 0.1953 | 0.19612 | 0.19694 | 0.19776 | 0.19858
38 | AG_COC | Cocoa and products | 8 | TotalAnnualMinCapacityInvestment |  | EMPTY | 0
38 | AG_COC | Cocoa and products | 9 | CapacityFactor |  | EMPTY | 0
38 | AG_COC | Cocoa and products | 10 | AvailabilityFactor |  | EMPTY | 0
39 | AG_TRVEG | Vegetables, other | 1 | CapitalCost | MUSD/Mton | Flat | 0 | 2018: 1386.45
39 | AG_TRVEG | Vegetables, other | 2 | FixedCost | MUSD/Mha | Flat | 0 | 2018: 1781.34
39 | AG_TRVEG | Vegetables, other | 3 | VariableCost | MUSD/Mha | Flat | 0 | 2018: 1890.88
39 | AG_TRVEG | Vegetables, other | 4 | ResidualCapacity |  | EMPTY | 0
39 | AG_TRVEG | Vegetables, other | 5 | TotalAnnualMaxCapacity |  | EMPTY | 0
39 | AG_TRVEG | Vegetables, other | 6 | TotalTechnologyAnnualActivityUpperLimit | Mha | User defined | 0 | 0.026506 | 0.026039 | 0.019357 | 0.019461 | 0.019565 | 0.019669 | 0.019774 | 0.019878 | 0.019982 | 0.020086 | 0.020191 | 0.020295 | 0.020387 | 0.020479 | 0.02057 | 0.020662 | 0.020754 | 0.020846 | 0.020938 | 0.02103 | 0.021122 | 0.021214 | 0.021306 | 0.021397 | 0.021489 | 0.021581 | 0.021673 | 0.021765 | 0.021857 | 0.021949 | 0.022041 | 0.022133 | 0.022224
39 | AG_TRVEG | Vegetables, other | 7 | TotalTechnologyAnnualActivityLowerLimit | Mha | User defined | 0 | 0.02648 | 0.026013 | 0.019337 | 0.019441 | 0.019546 | 0.01965 | 0.019754 | 0.019858 | 0.019962 | 0.020066 | 0.02017 | 0.020274 | 0.020366 | 0.020458 | 0.02055 | 0.020642 | 0.020733 | 0.020825 | 0.020917 | 0.021009 | 0.021101 | 0.021192 | 0.021284 | 0.021376 | 0.021468 | 0.02156 | 0.021651 | 0.021743 | 0.021835 | 0.021927 | 0.022019 | 0.02211 | 0.022202
39 | AG_TRVEG | Vegetables, other | 8 | TotalAnnualMinCapacityInvestment |  | EMPTY | 0
39 | AG_TRVEG | Vegetables, other | 9 | CapacityFactor |  | EMPTY | 0
39 | AG_TRVEG | Vegetables, other | 10 | AvailabilityFactor |  | EMPTY | 0
40 | AG_CAF | Coffee and products | 1 | CapitalCost | MUSD/Mton | EMPTY | 0
40 | AG_CAF | Coffee and products | 2 | FixedCost | MUSD/Mha | Flat | 0 | 2018: 1393.38
40 | AG_CAF | Coffee and products | 3 | VariableCost | MUSD/Mha | Flat | 0 | 2018: 1139.06
40 | AG_CAF | Coffee and products | 4 | ResidualCapacity |  | EMPTY | 0
40 | AG_CAF | Coffee and products | 5 | TotalAnnualMaxCapacity |  | EMPTY | 0
40 | AG_CAF | Coffee and products | 6 | TotalTechnologyAnnualActivityUpperLimit | Mha | User defined | 0 | 0.1021 | 0.1021 | 0.10204 | 0.10259 | 0.10314 | 0.10369 | 0.10424 | 0.10479 | 0.10534 | 0.10589 | 0.10644 | 0.10699 | 0.10747 | 0.10795 | 0.10844 | 0.10892 | 0.10941 | 0.10989 | 0.11038 | 0.11086 | 0.11134 | 0.11183 | 0.11231 | 0.1128 | 0.11328 | 0.11377 | 0.11425 | 0.11474 | 0.11522 | 0.1157 | 0.11619 | 0.11667 | 0.11716
40 | AG_CAF | Coffee and products | 7 | TotalTechnologyAnnualActivityLowerLimit | Mha | User defined | 0 | 0.102 | 0.102 | 0.10194 | 0.10249 | 0.10304 | 0.10358 | 0.10413 | 0.10468 | 0.10523 | 0.10578 | 0.10633 | 0.10688 | 0.10736 | 0.10785 | 0.10833 | 0.10881 | 0.1093 | 0.10978 | 0.11027 | 0.11075 | 0.11123 | 0.11172 | 0.1122 | 0.11269 | 0.11317 | 0.11365 | 0.11414 | 0.11462 | 0.1151 | 0.11559 | 0.11607 | 0.11656 | 0.11704
40 | AG_CAF | Coffee and products | 8 | TotalAnnualMinCapacityInvestment |  | EMPTY | 0
40 | AG_CAF | Coffee and products | 9 | CapacityFactor |  | EMPTY | 0
40 | AG_CAF | Coffee and products | 10 | AvailabilityFactor |  | EMPTY | 0
41 | AG_LEG | Legumes | 1 | CapitalCost | MUSD/Mton | Flat | 0 | 2018: 1458
41 | AG_LEG | Legumes | 2 | FixedCost | MUSD/Mha | Flat | 0 | 2018: 1106.2
41 | AG_LEG | Legumes | 3 | VariableCost | MUSD/Mha | Flat | 0 | 2018: 647.85
41 | AG_LEG | Legumes | 4 | ResidualCapacity |  | EMPTY | 0
41 | AG_LEG | Legumes | 5 | TotalAnnualMaxCapacity |  | EMPTY | 0
41 | AG_LEG | Legumes | 6 | TotalTechnologyAnnualActivityUpperLimit | Mha | User defined | 0 | 0.055776 | 0.053511 | 0.048527 | 0.048788 | 0.04905 | 0.049311 | 0.049572 | 0.049834 | 0.050095 | 0.050356 | 0.050618 | 0.050879 | 0.051109 | 0.05134 | 0.05157 | 0.0518 | 0.052031 | 0.052261 | 0.052491 | 0.052722 | 0.052952 | 0.053183 | 0.053413 | 0.053643 | 0.053874 | 0.054104 | 0.054334 | 0.054565 | 0.054795 | 0.055025 | 0.055256 | 0.055486 | 0.055717
41 | AG_LEG | Legumes | 7 | TotalTechnologyAnnualActivityLowerLimit | Mha | User defined | 0 | 0.05572 | 0.053458 | 0.048479 | 0.04874 | 0.049001 | 0.049262 | 0.049523 | 0.049784 | 0.050045 | 0.050306 | 0.050567 | 0.050828 | 0.051058 | 0.051288 | 0.051518 | 0.051749 | 0.051979 | 0.052209 | 0.052439 | 0.052669 | 0.052899 | 0.053129 | 0.05336 | 0.05359 | 0.05382 | 0.05405 | 0.05428 | 0.05451 | 0.05474 | 0.054971 | 0.055201 | 0.055431 | 0.055661
41 | AG_LEG | Legumes | 8 | TotalAnnualMinCapacityInvestment |  | EMPTY | 0
41 | AG_LEG | Legumes | 9 | CapacityFactor |  | EMPTY | 0
41 | AG_LEG | Legumes | 10 | AvailabilityFactor |  | EMPTY | 0
42 | AG_ROT | Roots | 1 | CapitalCost | MUSD/Mton | EMPTY | 0
42 | AG_ROT | Roots | 2 | FixedCost | MUSD/Mha | Flat | 0 | 2018: 1727.95
42 | AG_ROT | Roots | 3 | VariableCost | MUSD/Mha | Flat | 0 | 2018: 2004.81
42 | AG_ROT | Roots | 4 | ResidualCapacity |  | EMPTY | 0
42 | AG_ROT | Roots | 5 | TotalAnnualMaxCapacity |  | EMPTY | 0
42 | AG_ROT | Roots | 6 | TotalTechnologyAnnualActivityUpperLimit | Mha | User defined | 0 | 0.036958 | 0.038483 | 0.03627 | 0.036466 | 0.036661 | 0.036856 | 0.037052 | 0.037247 | 0.037442 | 0.037638 | 0.037833 | 0.038028 | 0.038201 | 0.038373 | 0.038545 | 0.038717 | 0.038889 | 0.039061 | 0.039234 | 0.039406 | 0.039578 | 0.03975 | 0.039922 | 0.040095 | 0.040267 | 0.040439 | 0.040611 | 0.040783 | 0.040955 | 0.041128 | 0.0413 | 0.041472 | 0.041644
42 | AG_ROT | Roots | 7 | TotalTechnologyAnnualActivityLowerLimit | Mha | User defined | 0 | 0.036921 | 0.038444 | 0.036234 | 0.036429 | 0.036625 | 0.03682 | 0.037015 | 0.03721 | 0.037405 | 0.0376 | 0.037795 | 0.03799 | 0.038162 | 0.038334 | 0.038506 | 0.038678 | 0.03885 | 0.039022 | 0.039194 | 0.039366 | 0.039538 | 0.039711 | 0.039883 | 0.040055 | 0.040227 | 0.040399 | 0.040571 | 0.040743 | 0.040915 | 0.041087 | 0.041259 | 0.041431 | 0.041603
42 | AG_ROT | Roots | 8 | TotalAnnualMinCapacityInvestment |  | EMPTY | 0
42 | AG_ROT | Roots | 9 | CapacityFactor |  | EMPTY | 0
42 | AG_ROT | Roots | 10 | AvailabilityFactor |  | EMPTY | 0
43 | AG_FRT | Fruits | 1 | CapitalCost | MUSD/Mton | EMPTY | 0
43 | AG_FRT | Fruits | 2 | FixedCost | MUSD/Mha | Flat | 0 | 2018: 2451.7
43 | AG_FRT | Fruits | 3 | VariableCost | MUSD/Mha | Flat | 0 | 2018: 3175.55
43 | AG_FRT | Fruits | 4 | ResidualCapacity |  | EMPTY | 0
43 | AG_FRT | Fruits | 5 | TotalAnnualMaxCapacity |  | EMPTY | 0
43 | AG_FRT | Fruits | 6 | TotalTechnologyAnnualActivityUpperLimit | Mha | User defined | 0 | 0.013212 | 0.01313 | 0.014217 | 0.014294 | 0.01437 | 0.014447 | 0.014523 | 0.0146 | 0.014677 | 0.014753 | 0.01483 | 0.014906 | 0.014974 | 0.015041 | 0.015109 | 0.015176 | 0.015244 | 0.015311 | 0.015379 | 0.015446 | 0.015514 | 0.015581 | 0.015649 | 0.015716 | 0.015784 | 0.015851 | 0.015919 | 0.015986 | 0.016054 | 0.016121 | 0.016189 | 0.016256 | 0.016324
43 | AG_FRT | Fruits | 7 | TotalTechnologyAnnualActivityLowerLimit | Mha | User defined | 0 | 0.013082 | 0.013 | 0.014076 | 0.014152 | 0.014228 | 0.014304 | 0.01438 | 0.014455 | 0.014531 | 0.014607 | 0.014683 | 0.014759 | 0.014826 | 0.014892 | 0.014959 | 0.015026 | 0.015093 | 0.01516 | 0.015226 | 0.015293 | 0.01536 | 0.015427 | 0.015494 | 0.015561 | 0.015627 | 0.015694 | 0.015761 | 0.015828 | 0.015895 | 0.015962 | 0.016028 | 0.016095 | 0.016162
43 | AG_FRT | Fruits | 8 | TotalAnnualMinCapacityInvestment |  | EMPTY | 0
43 | AG_FRT | Fruits | 9 | CapacityFactor |  | EMPTY | 0
43 | AG_FRT | Fruits | 10 | AvailabilityFactor |  | EMPTY | 0
44 | AGR_CER | Cereals | 1 | CapitalCost | MUSD/Mton | EMPTY | 0
44 | AGR_CER | Cereals | 2 | FixedCost | MUSD/Mha | Flat | 0 | 2018: 791.71
44 | AGR_CER | Cereals | 3 | VariableCost | MUSD/Mha | Flat | 0 | 2018: 198.05
44 | AGR_CER | Cereals | 4 | ResidualCapacity |  | EMPTY | 0
44 | AGR_CER | Cereals | 5 | TotalAnnualMaxCapacity |  | EMPTY | 0
44 | AGR_CER | Cereals | 6 | TotalTechnologyAnnualActivityUpperLimit | Mha | User defined | 0 | 0.025834 | 0.026367 | 0.023347 | 0.023472 | 0.023598 | 0.023724 | 0.02385 | 0.023975 | 0.024101 | 0.024227 | 0.024353 | 0.024478 | 0.024589 | 0.0247 | 0.024811 | 0.024922 | 0.025032 | 0.025143 | 0.025254 | 0.025365 | 0.025476 | 0.025587 | 0.025697 | 0.025808 | 0.025919 | 0.02603 | 0.026141 | 0.026252 | 0.026362 | 0.026473 | 0.026584 | 0.026695 | 0.026806
44 | AGR_CER | Cereals | 7 | TotalTechnologyAnnualActivityLowerLimit | Mha | User defined | 0 | 0.025808 | 0.02634 | 0.023323 | 0.023449 | 0.023575 | 0.0237 | 0.023826 | 0.023951 | 0.024077 | 0.024203 | 0.024328 | 0.024454 | 0.024565 | 0.024675 | 0.024786 | 0.024897 | 0.025007 | 0.025118 | 0.025229 | 0.02534 | 0.02545 | 0.025561 | 0.025672 | 0.025782 | 0.025893 | 0.026004 | 0.026115 | 0.026225 | 0.026336 | 0.026447 | 0.026558 | 0.026668 | 0.026779
44 | AGR_CER | Cereals | 8 | TotalAnnualMinCapacityInvestment |  | EMPTY | 0
44 | AGR_CER | Cereals | 9 | CapacityFactor |  | EMPTY | 0
44 | AGR_CER | Cereals | 10 | AvailabilityFactor |  | EMPTY | 0
45 | AGR_OTP | Other products | 1 | CapitalCost | MUSD/Mton | EMPTY | 0
45 | AGR_OTP | Other products | 2 | FixedCost | MUSD/Mha | Flat | 0 | 2018: 1752.53
45 | AGR_OTP | Other products | 3 | VariableCost | MUSD/Mha | Flat | 0 | 2018: 510.08
45 | AGR_OTP | Other products | 4 | ResidualCapacity |  | EMPTY | 0
45 | AGR_OTP | Other products | 5 | TotalAnnualMaxCapacity |  | EMPTY | 0
45 | AGR_OTP | Other products | 6 | TotalTechnologyAnnualActivityUpperLimit | Mha | User defined | 0 | 0.42042 | 0.41341 | 0.4014 | 0.40356 | 0.40572 | 0.40789 | 0.41005 | 0.41221 | 0.41437 | 0.41653 | 0.41869 | 0.42086 | 0.42276 | 0.42467 | 0.42657 | 0.42848 | 0.43038 | 0.43229 | 0.43419 | 0.4361 | 0.43801 | 0.43991 | 0.44182 | 0.44372 | 0.44563 | 0.44753 | 0.44944 | 0.45134 | 0.45325 | 0.45515 | 0.45706 | 0.45897 | 0.46087
45 | AGR_OTP | Other products | 7 | TotalTechnologyAnnualActivityLowerLimit | Mha | User defined | 0 | 0.42 | 0.413 | 0.401 | 0.40316 | 0.40532 | 0.40748 | 0.40964 | 0.4118 | 0.41396 | 0.41612 | 0.41828 | 0.42044 | 0.42234 | 0.42424 | 0.42615 | 0.42805 | 0.42995 | 0.43186 | 0.43376 | 0.43566 | 0.43757 | 0.43947 | 0.44137 | 0.44328 | 0.44518 | 0.44709 | 0.44899 | 0.45089 | 0.4528 | 0.4547 | 0.4566 | 0.45851 | 0.46041
45 | AGR_OTP | Other products | 8 | TotalAnnualMinCapacityInvestment |  | EMPTY | 0
45 | AGR_OTP | Other products | 9 | CapacityFactor |  | EMPTY | 0
45 | AGR_OTP | Other products | 10 | AvailabilityFactor |  | EMPTY | 0
46 | GA_LEC | Milk | 1 | CapitalCost | MUSD/Mton | Flat | 0 | 2018: 2690
46 | GA_LEC | Milk | 2 | FixedCost | MUSD/Mton converted to MUSD/MHa | User defined | 0 | 1891.762 | 1891.762 | 1891.762 | 1891.762 | 1891.762 | 1891.762 | 1891.762 | 1891.762 | 1891.762 | 1891.762 | 1891.762 | 1891.762 | 1891.762 | 1891.762 | 1891.762 | 1891.762 | 1891.762 | 1891.762 | 1891.762 | 1891.762 | 1891.762 | 1891.762 | 1891.762 | 1891.762 | 1891.762 | 1891.762 | 1891.762 | 1891.762 | 1891.762 | 1891.762 | 1891.762 | 1891.762 | 1891.762
46 | GA_LEC | Milk | 3 | VariableCost | MUSD/Mton converted to MUSD/MHa | User defined | 0 | 3383.6349 | 3383.6349 | 3383.6349 | 3383.6349 | 3383.6349 | 3383.6349 | 3383.6349 | 3383.6349 | 3383.6349 | 3383.6349 | 3383.6349 | 3383.6349 | 3383.6349 | 3383.6349 | 3383.6349 | 3383.6349 | 3383.6349 | 3383.6349 | 3383.6349 | 3383.6349 | 3383.6349 | 3383.6349 | 3383.6349 | 3383.6349 | 3383.6349 | 3383.6349 | 3383.6349 | 3383.6349 | 3383.6349 | 3383.6349 | 3383.6349 | 3383.6349 | 3383.6349
46 | GA_LEC | Milk | 4 | ResidualCapacity |  | EMPTY | 0
46 | GA_LEC | Milk | 5 | TotalAnnualMaxCapacity |  | EMPTY | 0
46 | GA_LEC | Milk | 6 | TotalTechnologyAnnualActivityUpperLimit | Mha | User defined | 0 | 0.35666 | 0.35666 | 0.35666 | 0.36415 | 0.37165 | 0.37914 | 0.38664 | 0.39414 | 0.40163 | 0.40913 | 0.41662 | 0.42412 | 0.42715 | 0.43019 | 0.43323 | 0.43626 | 0.4393 | 0.44234 | 0.44537 | 0.44841 | 0.45145 | 0.45448 | 0.45752 | 0.46056 | 0.46359 | 0.46663 | 0.46966 | 0.4727 | 0.47574 | 0.47877 | 0.48181 | 0.48485 | 0.48788
46 | GA_LEC | Milk | 7 | TotalTechnologyAnnualActivityLowerLimit | Mha | User defined | 0 | 0.3563 | 0.3563 | 0.3563 | 0.36379 | 0.37128 | 0.37876 | 0.38625 | 0.39374 | 0.40123 | 0.40872 | 0.41621 | 0.42369 | 0.42673 | 0.42976 | 0.43279 | 0.43583 | 0.43886 | 0.44189 | 0.44493 | 0.44796 | 0.451 | 0.45403 | 0.45706 | 0.4601 | 0.46313 | 0.46616 | 0.4692 | 0.47223 | 0.47526 | 0.4783 | 0.48133 | 0.48436 | 0.4874
46 | GA_LEC | Milk | 8 | TotalAnnualMinCapacityInvestment |  | EMPTY | 0
46 | GA_LEC | Milk | 9 | CapacityFactor |  | EMPTY | 0
46 | GA_LEC | Milk | 10 | AvailabilityFactor |  | EMPTY | 0
47 | GA_CARAVI | Poultry meat | 1 | CapitalCost | MUSD/Mton | EMPTY | 0
47 | GA_CARAVI | Poultry meat | 2 | FixedCost | MUSD/Mton converted to MUSD/MHa | User defined | 0 | 414.5908 | 414.5908 | 414.5908 | 414.5908 | 414.5908 | 414.5908 | 414.5908 | 414.5908 | 414.5908 | 414.5908 | 414.5908 | 414.5908 | 414.5908 | 414.5908 | 414.5908 | 414.5908 | 414.5908 | 414.5908 | 414.5908 | 414.5908 | 414.5908 | 414.5908 | 414.5908 | 414.5908 | 414.5908 | 414.5908 | 414.5908 | 414.5908 | 414.5908 | 414.5908 | 414.5908 | 414.5908 | 414.5908
47 | GA_CARAVI | Poultry meat | 3 | VariableCost | MUSD/Mton converted to MUSD/MHa | User defined | 0 | 661.57 | 661.57 | 661.57 | 661.57 | 661.57 | 661.57 | 661.57 | 661.57 | 661.57 | 661.57 | 661.57 | 661.57 | 661.57 | 661.57 | 661.57 | 661.57 | 661.57 | 661.57 | 661.57 | 661.57 | 661.57 | 661.57 | 661.57 | 661.57 | 661.57 | 661.57 | 661.57 | 661.57 | 661.57 | 661.57 | 661.57 | 661.57 | 661.57
47 | GA_CARAVI | Poultry meat | 4 | ResidualCapacity |  | EMPTY | 0
47 | GA_CARAVI | Poultry meat | 5 | TotalAnnualMaxCapacity |  | EMPTY | 0
47 | GA_CARAVI | Poultry meat | 6 | TotalTechnologyAnnualActivityUpperLimit | Mha | User defined | 0 | 0.043944 | 0.043944 | 0.043944 | 0.044867 | 0.045791 | 0.046715 | 0.047638 | 0.048562 | 0.049485 | 0.050409 | 0.051332 | 0.052256 | 0.05263 | 0.053004 | 0.053378 | 0.053752 | 0.054127 | 0.054501 | 0.054875 | 0.055249 | 0.055623 | 0.055997 | 0.056371 | 0.056745 | 0.057119 | 0.057494 | 0.057868 | 0.058242 | 0.058616 | 0.05899 | 0.059364 | 0.059738 | 0.060112
47 | GA_CARAVI | Poultry meat | 7 | TotalTechnologyAnnualActivityLowerLimit | Mha | User defined | 0 | 0.0439 | 0.0439 | 0.0439 | 0.044823 | 0.045745 | 0.046668 | 0.047591 | 0.048513 | 0.049436 | 0.050358 | 0.051281 | 0.052204 | 0.052577 | 0.052951 | 0.053325 | 0.053699 | 0.054072 | 0.054446 | 0.05482 | 0.055194 | 0.055567 | 0.055941 | 0.056315 | 0.056689 | 0.057062 | 0.057436 | 0.05781 | 0.058184 | 0.058557 | 0.058931 | 0.059305 | 0.059679 | 0.060052
47 | GA_CARAVI | Poultry meat | 8 | TotalAnnualMinCapacityInvestment |  | EMPTY | 0
47 | GA_CARAVI | Poultry meat | 9 | CapacityFactor |  | EMPTY | 0
47 | GA_CARAVI | Poultry meat | 10 | AvailabilityFactor |  | EMPTY | 0
48 | GA_CARBOV | Beef | 1 | CapitalCost | MUSD/Mton | Flat | 0 | 2018: 2690
48 | GA_CARBOV | Beef | 2 | FixedCost | MUSD/Mton converted to MUSD/MHa | User defined | 0 | 2843.597 | 2843.597 | 2843.597 | 2843.597 | 2843.597 | 2843.597 | 2843.597 | 2843.597 | 2843.597 | 2843.597 | 2843.597 | 2843.597 | 2843.597 | 2843.597 | 2843.597 | 2843.597 | 2843.597 | 2843.597 | 2843.597 | 2843.597 | 2843.597 | 2843.597 | 2843.597 | 2843.597 | 2843.597 | 2843.597 | 2843.597 | 2843.597 | 2843.597 | 2843.597 | 2843.597 | 2843.597 | 2843.597
48 | GA_CARBOV | Beef | 3 | VariableCost | MUSD/Mton converted to MUSD/MHa | User defined | 0 | 3732.88 | 3732.88 | 3732.88 | 3732.88 | 3732.88 | 3732.88 | 3732.88 | 3732.88 | 3732.88 | 3732.88 | 3732.88 | 3732.88 | 3732.88 | 3732.88 | 3732.88 | 3732.88 | 3732.88 | 3732.88 | 3732.88 | 3732.88 | 3732.88 | 3732.88 | 3732.88 | 3732.88 | 3732.88 | 3732.88 | 3732.88 | 3732.88 | 3732.88 | 3732.88 | 3732.88 | 3732.88 | 3732.88
48 | GA_CARBOV | Beef | 4 | ResidualCapacity |  | EMPTY | 0
48 | GA_CARBOV | Beef | 5 | TotalAnnualMaxCapacity |  | EMPTY | 0
48 | GA_CARBOV | Beef | 6 | TotalTechnologyAnnualActivityUpperLimit | Mha | User defined | 0 | 0.39439 | 0.39439 | 0.39439 | 0.40268 | 0.41097 | 0.41926 | 0.42755 | 0.43584 | 0.44413 | 0.45242 | 0.46071 | 0.46899 | 0.47235 | 0.47571 | 0.47907 | 0.48242 | 0.48578 | 0.48914 | 0.4925 | 0.49586 | 0.49921 | 0.50257 | 0.50593 | 0.50929 | 0.51264 | 0.516 | 0.51936 | 0.52272 | 0.52607 | 0.52943 | 0.53279 | 0.53615 | 0.53951
48 | GA_CARBOV | Beef | 7 | TotalTechnologyAnnualActivityLowerLimit | Mha | User defined | 0 | 0.394 | 0.394 | 0.394 | 0.40228 | 0.41056 | 0.41884 | 0.42712 | 0.4354 | 0.44368 | 0.45196 | 0.46025 | 0.46853 | 0.47188 | 0.47523 | 0.47859 | 0.48194 | 0.4853 | 0.48865 | 0.49201 | 0.49536 | 0.49871 | 0.50207 | 0.50542 | 0.50878 | 0.51213 | 0.51549 | 0.51884 | 0.52219 | 0.52555 | 0.5289 | 0.53226 | 0.53561 | 0.53897
48 | GA_CARBOV | Beef | 8 | TotalAnnualMinCapacityInvestment |  | EMPTY | 0
48 | GA_CARBOV | Beef | 9 | CapacityFactor |  | EMPTY | 0
48 | GA_CARBOV | Beef | 10 | AvailabilityFactor |  | EMPTY | 0
49 | GA_OTRCARPRO | Other Dairy Products | 1 | CapitalCost | MUSD/Mton | Flat | 0 | 2018: 2622.09
49 | GA_OTRCARPRO | Other Dairy Products | 2 | FixedCost | MUSD/Mton converted to MUSD/MHa | User defined | 0 | 1891.76 | 1891.76 | 1891.76 | 1891.76 | 1891.76 | 1891.76 | 1891.76 | 1891.76 | 1891.76 | 1891.76 | 1891.76 | 1891.76 | 1891.76 | 1891.76 | 1891.76 | 1891.76 | 1891.76 | 1891.76 | 1891.76 | 1891.76 | 1891.76 | 1891.76 | 1891.76 | 1891.76 | 1891.76 | 1891.76 | 1891.76 | 1891.76 | 1891.76 | 1891.76 | 1891.76 | 1891.76 | 1891.76
49 | GA_OTRCARPRO | Other Dairy Products | 3 | VariableCost | MUSD/Mton converted to MUSD/MHa | User defined | 0 | 983.6349 | 983.6349 | 983.6349 | 983.6349 | 983.6349 | 983.6349 | 983.6349 | 983.6349 | 983.6349 | 983.6349 | 983.6349 | 983.6349 | 983.6349 | 983.6349 | 983.6349 | 983.6349 | 983.6349 | 983.6349 | 983.6349 | 983.6349 | 983.6349 | 983.6349 | 983.6349 | 983.6349 | 983.6349 | 983.6349 | 983.6349 | 983.6349 | 983.6349 | 983.6349 | 983.6349 | 983.6349 | 983.6349
49 | GA_OTRCARPRO | Other Dairy Products | 4 | ResidualCapacity |  | EMPTY | 0
49 | GA_OTRCARPRO | Other Dairy Products | 5 | TotalAnnualMaxCapacity |  | EMPTY | 0
49 | GA_OTRCARPRO | Other Dairy Products | 6 | TotalTechnologyAnnualActivityUpperLimit | Mha | User defined | 0 | 0.043944 | 0.043944 | 0.043944 | 0.044867 | 0.045791 | 0.046715 | 0.047638 | 0.048562 | 0.049485 | 0.050409 | 0.051332 | 0.052256 | 0.05263 | 0.053004 | 0.053378 | 0.053752 | 0.054127 | 0.054501 | 0.054875 | 0.055249 | 0.055623 | 0.055997 | 0.056371 | 0.056745 | 0.057119 | 0.057494 | 0.057868 | 0.058242 | 0.058616 | 0.05899 | 0.059364 | 0.059738 | 0.060112
49 | GA_OTRCARPRO | Other Dairy Products | 7 | TotalTechnologyAnnualActivityLowerLimit | Mha | User defined | 0 | 0.0439 | 0.0439 | 0.0439 | 0.044823 | 0.045745 | 0.046668 | 0.047591 | 0.048513 | 0.049436 | 0.050358 | 0.051281 | 0.052204 | 0.052577 | 0.052951 | 0.053325 | 0.053699 | 0.054072 | 0.054446 | 0.05482 | 0.055194 | 0.055567 | 0.055941 | 0.056315 | 0.056689 | 0.057062 | 0.057436 | 0.05781 | 0.058184 | 0.058557 | 0.058931 | 0.059305 | 0.059679 | 0.060052
49 | GA_OTRCARPRO | Other Dairy Products | 8 | TotalAnnualMinCapacityInvestment |  | EMPTY | 0
49 | GA_OTRCARPRO | Other Dairy Products | 9 | CapacityFactor |  | EMPTY | 0
49 | GA_OTRCARPRO | Other Dairy Products | 10 | AvailabilityFactor |  | EMPTY | 0
49 | GA_CARPOR | Pork | 1 | CapitalCost | MUSD/Mton | EMPTY | 0
49 | GA_CARPOR | Pork | 2 | FixedCost | MUSD/Mton converted to MUSD/MHa | User defined | 0 | 1847.875 | 1847.875 | 1847.875 | 1847.875 | 1847.875 | 1847.875 | 1847.875 | 1847.875 | 1847.875 | 1847.875 | 1847.875 | 1847.875 | 1847.875 | 1847.875 | 1847.875 | 1847.875 | 1847.875 | 1847.875 | 1847.875 | 1847.875 | 1847.875 | 1847.875 | 1847.875 | 1847.875 | 1847.875 | 1847.875 | 1847.875 | 1847.875 | 1847.875 | 1847.875 | 1847.875 | 1847.875 | 1847.875
49 | GA_CARPOR | Pork | 3 | VariableCost | MUSD/Mton converted to MUSD/MHa | User defined | 0 | 1165.098 | 1165.098 | 1165.098 | 1165.098 | 1165.098 | 1165.098 | 1165.098 | 1165.098 | 1165.098 | 1165.098 | 1165.098 | 1165.098 | 1165.098 | 1165.098 | 1165.098 | 1165.098 | 1165.098 | 1165.098 | 1165.098 | 1165.098 | 1165.098 | 1165.098 | 1165.098 | 1165.098 | 1165.098 | 1165.098 | 1165.098 | 1165.098 | 1165.098 | 1165.098 | 1165.098 | 1165.098 | 1165.098
49 | GA_CARPOR | Pork | 4 | ResidualCapacity |  | EMPTY | 0
49 | GA_CARPOR | Pork | 5 | TotalAnnualMaxCapacity |  | EMPTY | 0
49 | GA_CARPOR | Pork | 6 | TotalTechnologyAnnualActivityUpperLimit | Mha | User defined | 0 | 0.043944 | 0.043944 | 0.043944 | 0.044867 | 0.045791 | 0.046715 | 0.047638 | 0.048562 | 0.049485 | 0.050409 | 0.051332 | 0.052256 | 0.05263 | 0.053004 | 0.053378 | 0.053752 | 0.054127 | 0.054501 | 0.054875 | 0.055249 | 0.055623 | 0.055997 | 0.056371 | 0.056745 | 0.057119 | 0.057494 | 0.057868 | 0.058242 | 0.058616 | 0.05899 | 0.059364 | 0.059738 | 0.060112
49 | GA_CARPOR | Pork | 7 | TotalTechnologyAnnualActivityLowerLimit | Mha | User defined | 0 | 0.0439 | 0.0439 | 0.0439 | 0.044823 | 0.045745 | 0.046668 | 0.047591 | 0.048513 | 0.049436 | 0.050358 | 0.051281 | 0.052204 | 0.052577 | 0.052951 | 0.053325 | 0.053699 | 0.054072 | 0.054446 | 0.05482 | 0.055194 | 0.055567 | 0.055941 | 0.056315 | 0.056689 | 0.057062 | 0.057436 | 0.05781 | 0.058184 | 0.058557 | 0.058931 | 0.059305 | 0.059679 | 0.060052
49 | GA_CARPOR | Pork | 8 | TotalAnnualMinCapacityInvestment |  | EMPTY | 0
49 | GA_CARPOR | Pork | 9 | CapacityFactor |  | EMPTY | 0
49 | GA_CARPOR | Pork | 10 | AvailabilityFactor |  | EMPTY | 0
50 | GA_OTRCAR | Other meats | 1 | CapitalCost | MUSD/Mton | Flat | 0 | 2018: 1311.0482
50 | GA_OTRCAR | Other meats | 2 | FixedCost | MUSD/Mton converted to MUSD/MHa | User defined | 0 | 1847.88 | 1847.88 | 1847.88 | 1847.88 | 1847.88 | 1847.88 | 1847.88 | 1847.88 | 1847.88 | 1847.88 | 1847.88 | 1847.88 | 1847.88 | 1847.88 | 1847.88 | 1847.88 | 1847.88 | 1847.88 | 1847.88 | 1847.88 | 1847.88 | 1847.88 | 1847.88 | 1847.88 | 1847.88 | 1847.88 | 1847.88 | 1847.88 | 1847.88 | 1847.88 | 1847.88 | 1847.88 | 1847.88
50 | GA_OTRCAR | Other meats | 3 | VariableCost | MUSD/Mton converted to MUSD/MHa | User defined | 0 | 1165.098 | 1165.098 | 1165.098 | 1165.098 | 1165.098 | 1165.098 | 1165.098 | 1165.098 | 1165.098 | 1165.098 | 1165.098 | 1165.098 | 1165.098 | 1165.098 | 1165.098 | 1165.098 | 1165.098 | 1165.098 | 1165.098 | 1165.098 | 1165.098 | 1165.098 | 1165.098 | 1165.098 | 1165.098 | 1165.098 | 1165.098 | 1165.098 | 1165.098 | 1165.098 | 1165.098 | 1165.098 | 1165.098
50 | GA_OTRCAR | Other meats | 4 | ResidualCapacity |  | EMPTY | 0
50 | GA_OTRCAR | Other meats | 5 | TotalAnnualMaxCapacity |  | EMPTY | 0
50 | GA_OTRCAR | Other meats | 6 | TotalTechnologyAnnualActivityUpperLimit | Mha | User defined | 0 | 0.043944 | 0.043944 | 0.043944 | 0.044867 | 0.045791 | 0.046715 | 0.047638 | 0.048562 | 0.049485 | 0.050409 | 0.051332 | 0.052256 | 0.05263 | 0.053004 | 0.053378 | 0.053752 | 0.054127 | 0.054501 | 0.054875 | 0.055249 | 0.055623 | 0.055997 | 0.056371 | 0.056745 | 0.057119 | 0.057494 | 0.057868 | 0.058242 | 0.058616 | 0.05899 | 0.059364 | 0.059738 | 0.060112
50 | GA_OTRCAR | Other meats | 7 | TotalTechnologyAnnualActivityLowerLimit | Mha | User defined | 0 | 0.0439 | 0.0439 | 0.0439 | 0.044823 | 0.045745 | 0.046668 | 0.047591 | 0.048513 | 0.049436 | 0.050358 | 0.051281 | 0.052204 | 0.052577 | 0.052951 | 0.053325 | 0.053699 | 0.054072 | 0.054446 | 0.05482 | 0.055194 | 0.055567 | 0.055941 | 0.056315 | 0.056689 | 0.057062 | 0.057436 | 0.05781 | 0.058184 | 0.058557 | 0.058931 | 0.059305 | 0.059679 | 0.060052
50 | GA_OTRCAR | Other meats | 8 | TotalAnnualMinCapacityInvestment |  | EMPTY | 0
50 | GA_OTRCAR | Other meats | 9 | CapacityFactor |  | EMPTY | 0
50 | GA_OTRCAR | Other meats | 10 | AvailabilityFactor |  | EMPTY | 0
51 | OSS_INORG | Separation of inorganic waste in final disposal site | 1 | CapitalCost | MUSD/Mt | User defined | 0 | 0 | 0 | 0 | 0 | 0 | 0 | 0 | 0 | 0 | 0 | 0 | 0 | 0 | 0 | 0 | 0 | 0 | 0 | 0 | 0 | 0 | 0 | 0 | 0 | 0 | 0 | 0 | 0 | 0 | 0 | 0 | 0 | 0
51 | OSS_INORG | Separation of inorganic waste in final disposal site | 2 | FixedCost | MUSD/Mt | User defined | 0 | 0 | 0 | 0 | 0 | 0 | 0 | 0 | 0 | 0 | 0 | 0 | 0 | 0 | 0 | 0 | 0 | 0 | 0 | 0 | 0 | 0 | 0 | 0 | 0 | 0 | 0 | 0 | 0 | 0 | 0 | 0 | 0 | 0
51 | OSS_INORG | Separation of inorganic waste in final disposal site | 3 | VariableCost | MUSD/Mt | User defined | 0 | 0 | 0 | 0 | 0 | 0 | 0 | 0 | 0 | 0 | 0 | 0 | 0 | 0 | 0 | 0 | 0 | 0 | 0 | 0 | 0 | 0 | 0 | 0 | 0 | 0 | 0 | 0 | 0 | 0 | 0 | 0 | 0 | 0
51 | OSS_INORG | Separation of inorganic waste in final disposal site | 4 | ResidualCapacity | Mt | User defined | 0 | 0 | 0 | 0 | 0 | 0 | 0 | 0 | 0 | 0 | 0 | 0 | 0 | 0 | 0 | 0 | 0 | 0 | 0 | 0 | 0 | 0 | 0 | 0 | 0 | 0 | 0 | 0 | 0 | 0 | 0 | 0 | 0 | 0
51 | OSS_INORG | Separation of inorganic waste in final disposal site | 5 | TotalAnnualMaxCapacity | Se espera que sea un valor muy alto por defecto | EMPTY | 0
51 | OSS_INORG | Separation of inorganic waste in final disposal site | 6 | TotalTechnologyAnnualActivityUpperLimit | Mt | EMPTY | 0
51 | OSS_INORG | Separation of inorganic waste in final disposal site | 7 | TotalTechnologyAnnualActivityLowerLimit | Mt | User defined | 0 | 0.24116 | 0.25181 | 0.23414 | 0.2574 | 0.27424 | 0.28417 | 0.2924 | 0.30061 | 0.30833 | 0.31612 | 0.32435 | 0.33224 | 0.34005 | 0.34711 | 0.35427 | 0.36154 | 0.36892 | 0.37641 | 0.3827 | 0.38908 | 0.39553 | 0.40205 | 0.40866 | 0.41401 | 0.41941 | 0.42487 | 0.43037 | 0.43593 | 0.44024 | 0.44458 | 0.44895 | 0.45335 | 0.45778
51 | OSS_INORG | Separation of inorganic waste in final disposal site | 8 | TotalAnnualMinCapacityInvestment | Se espera que sea un 0 por defecto | EMPTY | 0
51 | OSS_INORG | Separation of inorganic waste in final disposal site | 9 | CapacityFactor | Se espera que sea un 1 por defecto | User defined | 0 | bar: 2018 to 2050
51 | OSS_INORG | Separation of inorganic waste in final disposal site | 10 | AvailabilityFactor | Se espera que sea un 1 por defecto | User defined | 0 | bar: 2018 to 2050
52 | OSS_ORG | Separation of organic waste in final disposal site | 1 | CapitalCost | MUSD/Mt | User defined | 0 | 0 | 0 | 0 | 0 | 0 | 0 | 0 | 0 | 0 | 0 | 0 | 0 | 0 | 0 | 0 | 0 | 0 | 0 | 0 | 0 | 0 | 0 | 0 | 0 | 0 | 0 | 0 | 0 | 0 | 0 | 0 | 0 | 0
52 | OSS_ORG | Separation of organic waste in final disposal site | 2 | FixedCost | MUSD/Mt | User defined | 0 | 0 | 0 | 0 | 0 | 0 | 0 | 0 | 0 | 0 | 0 | 0 | 0 | 0 | 0 | 0 | 0 | 0 | 0 | 0 | 0 | 0 | 0 | 0 | 0 | 0 | 0 | 0 | 0 | 0 | 0 | 0 | 0 | 0
52 | OSS_ORG | Separation of organic waste in final disposal site | 3 | VariableCost | MUSD/Mt | User defined | 0 | 0 | 0 | 0 | 0 | 0 | 0 | 0 | 0 | 0 | 0 | 0 | 0 | 0 | 0 | 0 | 0 | 0 | 0 | 0 | 0 | 0 | 0 | 0 | 0 | 0 | 0 | 0 | 0 | 0 | 0 | 0 | 0 | 0
52 | OSS_ORG | Separation of organic waste in final disposal site | 4 | ResidualCapacity | Mt | User defined | 0 | 0 | 0 | 0 | 0 | 0 | 0 | 0 | 0 | 0 | 0 | 0 | 0 | 0 | 0 | 0 | 0 | 0 | 0 | 0 | 0 | 0 | 0 | 0 | 0 | 0 | 0 | 0 | 0 | 0 | 0 | 0 | 0 | 0
52 | OSS_ORG | Separation of organic waste in final disposal site | 5 | TotalAnnualMaxCapacity | Se espera que sea un valor muy alto por defecto | EMPTY | 0
52 | OSS_ORG | Separation of organic waste in final disposal site | 6 | TotalTechnologyAnnualActivityUpperLimit | Mt | EMPTY | 0
52 | OSS_ORG | Separation of organic waste in final disposal site | 7 | TotalTechnologyAnnualActivityLowerLimit | Mt | User defined | 0 | 0 | 0 | 0 | 0 | 0 | 0 | 0 | 0 | 0 | 0 | 0 | 0 | 0 | 0 | 0 | 0 | 0 | 0 | 0 | 0 | 0 | 0 | 0 | 0 | 0 | 0 | 0 | 0 | 0 | 0 | 0 | 0 | 0
52 | OSS_ORG | Separation of organic waste in final disposal site | 8 | TotalAnnualMinCapacityInvestment | Se espera que sea un 0 por defecto | EMPTY | 0
52 | OSS_ORG | Separation of organic waste in final disposal site | 9 | CapacityFactor | Se espera que sea un 1 por defecto | User defined | 0 | bar: 2018 to 2050
52 | OSS_ORG | Separation of organic waste in final disposal site | 10 | AvailabilityFactor | Se espera que sea un 1 por defecto | User defined | 0 | bar: 2018 to 2050
53 | NO_OSS_BLEND | Non-separation of mixed waste in final disposal site | 1 | CapitalCost | MUSD/Mt | User defined | 0 | 0 | 0 | 0 | 0 | 0 | 0 | 0 | 0 | 0 | 0 | 0 | 0 | 0 | 0 | 0 | 0 | 0 | 0 | 0 | 0 | 0 | 0 | 0 | 0 | 0 | 0 | 0 | 0 | 0 | 0 | 0 | 0 | 0
53 | NO_OSS_BLEND | Non-separation of mixed waste in final disposal site | 2 | FixedCost | MUSD/Mt | User defined | 0 | 0 | 0 | 0 | 0 | 0 | 0 | 0 | 0 | 0 | 0 | 0 | 0 | 0 | 0 | 0 | 0 | 0 | 0 | 0 | 0 | 0 | 0 | 0 | 0 | 0 | 0 | 0 | 0 | 0 | 0 | 0 | 0 | 0
53 | NO_OSS_BLEND | Non-separation of mixed waste in final disposal site | 3 | VariableCost | MUSD/Mt | User defined | 0 | 0 | 0 | 0 | 0 | 0 | 0 | 0 | 0 | 0 | 0 | 0 | 0 | 0 | 0 | 0 | 0 | 0 | 0 | 0 | 0 | 0 | 0 | 0 | 0 | 0 | 0 | 0 | 0 | 0 | 0 | 0 | 0 | 0
53 | NO_OSS_BLEND | Non-separation of mixed waste in final disposal site | 4 | ResidualCapacity | Mt | User defined | 0 | 0 | 0 | 0 | 0 | 0 | 0 | 0 | 0 | 0 | 0 | 0 | 0 | 0 | 0 | 0 | 0 | 0 | 0 | 0 | 0 | 0 | 0 | 0 | 0 | 0 | 0 | 0 | 0 | 0 | 0 | 0 | 0 | 0
53 | NO_OSS_BLEND | Non-separation of mixed waste in final disposal site | 5 | TotalAnnualMaxCapacity | Se espera que sea un valor muy alto por defecto | EMPTY | 0
53 | NO_OSS_BLEND | Non-separation of mixed waste in final disposal site | 6 | TotalTechnologyAnnualActivityUpperLimit | Mt | EMPTY | 0
53 | NO_OSS_BLEND | Non-separation of mixed waste in final disposal site | 7 | TotalTechnologyAnnualActivityLowerLimit | Mt | User defined | 0 | 3.199 | 3.2904 | 3.1677 | 3.5406 | 3.8343 | 3.9731 | 4.0882 | 4.203 | 4.3109 | 4.4199 | 4.5349 | 4.6452 | 4.7545 | 4.8531 | 4.9533 | 5.0549 | 5.1581 | 5.2627 | 5.3508 | 5.4399 | 5.53 | 5.6213 | 5.7136 | 5.7885 | 5.864 | 5.9403 | 6.0173 | 6.095 | 6.1552 | 6.2158 | 6.2769 | 6.3385 | 6.4004
53 | NO_OSS_BLEND | Non-separation of mixed waste in final disposal site | 8 | TotalAnnualMinCapacityInvestment | Se espera que sea un 0 por defecto | EMPTY | 0
53 | NO_OSS_BLEND | Non-separation of mixed waste in final disposal site | 9 | CapacityFactor | Se espera que sea un 1 por defecto | User defined | 0 | bar: 2018 to 2050
53 | NO_OSS_BLEND | Non-separation of mixed waste in final disposal site | 10 | AvailabilityFactor | Se espera que sea un 1 por defecto | User defined | 0 | bar: 2018 to 2050
54 | NO_OSS_NO_COLL | No collection of mixed solid waste in final disposal site | 1 | CapitalCost | MUSD/Mt | User defined | 0 | 0 | 0 | 0 | 0 | 0 | 0 | 0 | 0 | 0 | 0 | 0 | 0 | 0 | 0 | 0 | 0 | 0 | 0 | 0 | 0 | 0 | 0 | 0 | 0 | 0 | 0 | 0 | 0 | 0 | 0 | 0 | 0 | 0
54 | NO_OSS_NO_COLL | No collection of mixed solid waste in final disposal site | 2 | FixedCost | MUSD/Mt | User defined | 0 | 0 | 0 | 0 | 0 | 0 | 0 | 0 | 0 | 0 | 0 | 0 | 0 | 0 | 0 | 0 | 0 | 0 | 0 | 0 | 0 | 0 | 0 | 0 | 0 | 0 | 0 | 0 | 0 | 0 | 0 | 0 | 0 | 0
54 | NO_OSS_NO_COLL | No collection of mixed solid waste in final disposal site | 3 | VariableCost | MUSD/Mt | User defined | 0 | 0 | 0 | 0 | 0 | 0 | 0 | 0 | 0 | 0 | 0 | 0 | 0 | 0 | 0 | 0 | 0 | 0 | 0 | 0 | 0 | 0 | 0 | 0 | 0 | 0 | 0 | 0 | 0 | 0 | 0 | 0 | 0 | 0
54 | NO_OSS_NO_COLL | No collection of mixed solid waste in final disposal site | 4 | ResidualCapacity | Mt | User defined | 0 | 0 | 0 | 0 | 0 | 0 | 0 | 0 | 0 | 0 | 0 | 0 | 0 | 0 | 0 | 0 | 0 | 0 | 0 | 0 | 0 | 0 | 0 | 0 | 0 | 0 | 0 | 0 | 0 | 0 | 0 | 0 | 0 | 0
54 | NO_OSS_NO_COLL | No collection of mixed solid waste in final disposal site | 5 | TotalAnnualMaxCapacity | Se espera que sea un valor muy alto por defecto | EMPTY | 0
54 | NO_OSS_NO_COLL | No collection of mixed solid waste in final disposal site | 6 | TotalTechnologyAnnualActivityUpperLimit | Mt | EMPTY | 0
54 | NO_OSS_NO_COLL | No collection of mixed solid waste in final disposal site | 7 | TotalTechnologyAnnualActivityLowerLimit | Mt | User defined | 0 | 0.57925 | 0.65471 | 0.50048 | 0.49198 | 0.46213 | 0.47886 | 0.49273 | 0.50657 | 0.51958 | 0.53271 | 0.54658 | 0.55987 | 0.57304 | 0.58493 | 0.597 | 0.60925 | 0.62169 | 0.6343 | 0.64491 | 0.65565 | 0.66652 | 0.67752 | 0.68865 | 0.69767 | 0.70677 | 0.71596 | 0.72524 | 0.73461 | 0.74187 | 0.74918 | 0.75654 | 0.76396 | 0.77143
54 | NO_OSS_NO_COLL | No collection of mixed solid waste in final disposal site | 8 | TotalAnnualMinCapacityInvestment | Se espera que sea un 0 por defecto | EMPTY | 0
54 | NO_OSS_NO_COLL | No collection of mixed solid waste in final disposal site | 9 | CapacityFactor | Se espera que sea un 1 por defecto | User defined | 0 | bar: 2018 to 2050
54 | NO_OSS_NO_COLL | No collection of mixed solid waste in final disposal site | 10 | AvailabilityFactor | Se espera que sea un 1 por defecto | User defined | 0 | bar: 2018 to 2050
55 | INORG_DCOLL | Differentiated collection of inorganic waste | 1 | CapitalCost | MUSD/Mt | User defined | 0 | 8.1375 | 8.1375 | 8.1375 | 8.1375 | 8.1375 | 8.1375 | 8.1375 | 8.1375 | 8.1375 | 8.1375 | 8.1375 | 8.1375 | 8.1375 | 8.1375 | 8.1375 | 8.1375 | 8.1375 | 8.1375 | 8.1375 | 8.1375 | 8.1375 | 8.1375 | 8.1375 | 8.1375 | 8.1375 | 8.1375 | 8.1375 | 8.1375 | 8.1375 | 8.1375 | 8.1375 | 8.1375 | 8.1375
55 | INORG_DCOLL | Differentiated collection of inorganic waste | 2 | FixedCost | MUSD/Mt | User defined | 0 | 0 | 0 | 0 | 0 | 0 | 0 | 0 | 0 | 0 | 0 | 0 | 0 | 0 | 0 | 0 | 0 | 0 | 0 | 0 | 0 | 0 | 0 | 0 | 0 | 0 | 0 | 0 | 0 | 0 | 0 | 0 | 0 | 0
55 | INORG_DCOLL | Differentiated collection of inorganic waste | 3 | VariableCost | MUSD/Mt | User defined | 0 | 29.3475 | 29.3475 | 29.3475 | 29.3475 | 29.3475 | 29.3475 | 29.3475 | 29.3475 | 29.3475 | 29.3475 | 29.3475 | 29.3475 | 29.3475 | 29.3475 | 29.3475 | 29.3475 | 29.3475 | 29.3475 | 29.3475 | 29.3475 | 29.3475 | 29.3475 | 29.3475 | 29.3475 | 29.3475 | 29.3475 | 29.3475 | 29.3475 | 29.3475 | 29.3475 | 29.3475 | 29.3475 | 29.3475
55 | INORG_DCOLL | Differentiated collection of inorganic waste | 4 | ResidualCapacity | Mt | User defined | 0 | 0 | 0 | 0 | 0 | 0 | 0 | 0 | 0 | 0 | 0 | 0 | 0 | 0 | 0 | 0 | 0 | 0 | 0 | 0 | 0 | 0 | 0 | 0 | 0 | 0 | 0 | 0 | 0 | 0 | 0 | 0 | 0 | 0
55 | INORG_DCOLL | Differentiated collection of inorganic waste | 5 | TotalAnnualMaxCapacity | Se espera que sea un valor muy alto por defecto | EMPTY | 0
55 | INORG_DCOLL | Differentiated collection of inorganic waste | 6 | TotalTechnologyAnnualActivityUpperLimit | Mt | EMPTY | 0
55 | INORG_DCOLL | Differentiated collection of inorganic waste | 7 | TotalTechnologyAnnualActivityLowerLimit | Mt | User defined | 0 | 0.24116 | 0.25181 | 0.23414 | 0.2574 | 0.27424 | 0.28417 | 0.2924 | 0.30061 | 0.30833 | 0.31612 | 0.32435 | 0.33224 | 0.34005 | 0.34711 | 0.35427 | 0.36154 | 0.36892 | 0.37641 | 0.3827 | 0.38908 | 0.39553 | 0.40205 | 0.40866 | 0.41401 | 0.41941 | 0.42487 | 0.43037 | 0.43593 | 0.44024 | 0.44458 | 0.44895 | 0.45335 | 0.45778
55 | INORG_DCOLL | Differentiated collection of inorganic waste | 8 | TotalAnnualMinCapacityInvestment | Se espera que sea un 0 por defecto | EMPTY | 0
55 | INORG_DCOLL | Differentiated collection of inorganic waste | 9 | CapacityFactor | Se espera que sea un 1 por defecto | User defined | 0 | bar: 2018 to 2050
55 | INORG_DCOLL | Differentiated collection of inorganic waste | 10 | AvailabilityFactor | Se espera que sea un 1 por defecto | User defined | 0 | bar: 2018 to 2050
56 | ORG_DCOLL | Differentiated collection of organic waste | 1 | CapitalCost | MUSD/Mt | User defined | 0 | 8.1375 | 8.1375 | 8.1375 | 8.1375 | 8.1375 | 8.1375 | 8.1375 | 8.1375 | 8.1375 | 8.1375 | 8.1375 | 8.1375 | 8.1375 | 8.1375 | 8.1375 | 8.1375 | 8.1375 | 8.1375 | 8.1375 | 8.1375 | 8.1375 | 8.1375 | 8.1375 | 8.1375 | 8.1375 | 8.1375 | 8.1375 | 8.1375 | 8.1375 | 8.1375 | 8.1375 | 8.1375 | 8.1375
56 | ORG_DCOLL | Differentiated collection of organic waste | 2 | FixedCost | MUSD/Mt | User defined | 0 | 0 | 0 | 0 | 0 | 0 | 0 | 0 | 0 | 0 | 0 | 0 | 0 | 0 | 0 | 0 | 0 | 0 | 0 | 0 | 0 | 0 | 0 | 0 | 0 | 0 | 0 | 0 | 0 | 0 | 0 | 0 | 0 | 0
56 | ORG_DCOLL | Differentiated collection of organic waste | 3 | VariableCost | MUSD/Mt | User defined | 0 | 29.3475 | 29.3475 | 29.3475 | 29.3475 | 29.3475 | 29.3475 | 29.3475 | 29.3475 | 29.3475 | 29.3475 | 29.3475 | 29.3475 | 29.3475 | 29.3475 | 29.3475 | 29.3475 | 29.3475 | 29.3475 | 29.3475 | 29.3475 | 29.3475 | 29.3475 | 29.3475 | 29.3475 | 29.3475 | 29.3475 | 29.3475 | 29.3475 | 29.3475 | 29.3475 | 29.3475 | 29.3475 | 29.3475
56 | ORG_DCOLL | Differentiated collection of organic waste | 4 | ResidualCapacity | Mt | User defined | 0 | 0 | 0 | 0 | 0 | 0 | 0 | 0 | 0 | 0 | 0 | 0 | 0 | 0 | 0 | 0 | 0 | 0 | 0 | 0 | 0 | 0 | 0 | 0 | 0 | 0 | 0 | 0 | 0 | 0 | 0 | 0 | 0 | 0
56 | ORG_DCOLL | Differentiated collection of organic waste | 5 | TotalAnnualMaxCapacity | Se espera que sea un valor muy alto por defecto | EMPTY | 0
56 | ORG_DCOLL | Differentiated collection of organic waste | 6 | TotalTechnologyAnnualActivityUpperLimit | Mt | EMPTY | 0
56 | ORG_DCOLL | Differentiated collection of organic waste | 7 | TotalTechnologyAnnualActivityLowerLimit | Mt | User defined | 0 | 0 | 0 | 0 | 0 | 0 | 0 | 0 | 0 | 0 | 0 | 0 | 0 | 0 | 0 | 0 | 0 | 0 | 0 | 0 | 0 | 0 | 0 | 0 | 0 | 0 | 0 | 0 | 0 | 0 | 0 | 0 | 0 | 0
56 | ORG_DCOLL | Differentiated collection of organic waste | 8 | TotalAnnualMinCapacityInvestment | Se espera que sea un 0 por defecto | EMPTY | 0
56 | ORG_DCOLL | Differentiated collection of organic waste | 9 | CapacityFactor | Se espera que sea un 1 por defecto | User defined | 0 | bar: 2018 to 2050
56 | ORG_DCOLL | Differentiated collection of organic waste | 10 | AvailabilityFactor | Se espera que sea un 1 por defecto | User defined | 0 | bar: 2018 to 2050
57 | BLEND_NO_DCOLL | Undifferentiated collection of mixed waste | 1 | CapitalCost | MUSD/Mt | User defined | 0 | 8.1375 | 8.1375 | 8.1375 | 8.1375 | 8.1375 | 8.1375 | 8.1375 | 8.1375 | 8.1375 | 8.1375 | 8.1375 | 8.1375 | 8.1375 | 8.1375 | 8.1375 | 8.1375 | 8.1375 | 8.1375 | 8.1375 | 8.1375 | 8.1375 | 8.1375 | 8.1375 | 8.1375 | 8.1375 | 8.1375 | 8.1375 | 8.1375 | 8.1375 | 8.1375 | 8.1375 | 8.1375 | 8.1375
57 | BLEND_NO_DCOLL | Undifferentiated collection of mixed waste | 2 | FixedCost | MUSD/Mt | User defined | 0 | 0 | 0 | 0 | 0 | 0 | 0 | 0 | 0 | 0 | 0 | 0 | 0 | 0 | 0 | 0 | 0 | 0 | 0 | 0 | 0 | 0 | 0 | 0 | 0 | 0 | 0 | 0 | 0 | 0 | 0 | 0 | 0 | 0
57 | BLEND_NO_DCOLL | Undifferentiated collection of mixed waste | 3 | VariableCost | MUSD/Mt | User defined | 0 | 29.3475 | 29.3475 | 29.3475 | 29.3475 | 29.3475 | 29.3475 | 29.3475 | 29.3475 | 29.3475 | 29.3475 | 29.3475 | 29.3475 | 29.3475 | 29.3475 | 29.3475 | 29.3475 | 29.3475 | 29.3475 | 29.3475 | 29.3475 | 29.3475 | 29.3475 | 29.3475 | 29.3475 | 29.3475 | 29.3475 | 29.3475 | 29.3475 | 29.3475 | 29.3475 | 29.3475 | 29.3475 | 29.3475
57 | BLEND_NO_DCOLL | Undifferentiated collection of mixed waste | 4 | ResidualCapacity | Mt | User defined | 0 | 0 | 0 | 0 | 0 | 0 | 0 | 0 | 0 | 0 | 0 | 0 | 0 | 0 | 0 | 0 | 0 | 0 | 0 | 0 | 0 | 0 | 0 | 0 | 0 | 0 | 0 | 0 | 0 | 0 | 0 | 0 | 0 | 0
57 | BLEND_NO_DCOLL | Undifferentiated collection of mixed waste | 5 | TotalAnnualMaxCapacity | Se espera que sea un valor muy alto por defecto | EMPTY | 0
57 | BLEND_NO_DCOLL | Undifferentiated collection of mixed waste | 6 | TotalTechnologyAnnualActivityUpperLimit | Mt | EMPTY | 0
57 | BLEND_NO_DCOLL | Undifferentiated collection of mixed waste | 7 | TotalTechnologyAnnualActivityLowerLimit | Mt | User defined | 0 | 3.199 | 3.2904 | 3.1677 | 3.5406 | 3.8343 | 3.9731 | 4.0882 | 4.203 | 4.3109 | 4.4199 | 4.5349 | 4.6452 | 4.7545 | 4.8531 | 4.9533 | 5.0549 | 5.1581 | 5.2627 | 5.3508 | 5.4399 | 5.53 | 5.6213 | 5.7136 | 5.7885 | 5.864 | 5.9403 | 6.0173 | 6.095 | 6.1552 | 6.2158 | 6.2769 | 6.3385 | 6.4004
57 | BLEND_NO_DCOLL | Undifferentiated collection of mixed waste | 8 | TotalAnnualMinCapacityInvestment | Se espera que sea un 0 por defecto | EMPTY | 0
57 | BLEND_NO_DCOLL | Undifferentiated collection of mixed waste | 9 | CapacityFactor | Se espera que sea un 1 por defecto | User defined | 0 | bar: 2018 to 2050
57 | BLEND_NO_DCOLL | Undifferentiated collection of mixed waste | 10 | AvailabilityFactor | Se espera que sea un 1 por defecto | User defined | 0 | bar: 2018 to 2050
58 | BLEND_NO_COLL | No collection of mixed solid waste | 1 | CapitalCost | MUSD/Mt | User defined | 0 | 0 | 0 | 0 | 0 | 0 | 0 | 0 | 0 | 0 | 0 | 0 | 0 | 0 | 0 | 0 | 0 | 0 | 0 | 0 | 0 | 0 | 0 | 0 | 0 | 0 | 0 | 0 | 0 | 0 | 0 | 0 | 0 | 0
58 | BLEND_NO_COLL | No collection of mixed solid waste | 2 | FixedCost | MUSD/Mt | User defined | 0 | 0 | 0 | 0 | 0 | 0 | 0 | 0 | 0 | 0 | 0 | 0 | 0 | 0 | 0 | 0 | 0 | 0 | 0 | 0 | 0 | 0 | 0 | 0 | 0 | 0 | 0 | 0 | 0 | 0 | 0 | 0 | 0 | 0
58 | BLEND_NO_COLL | No collection of mixed solid waste | 3 | VariableCost | MUSD/Mt | User defined | 0 | 0 | 0 | 0 | 0 | 0 | 0 | 0 | 0 | 0 | 0 | 0 | 0 | 0 | 0 | 0 | 0 | 0 | 0 | 0 | 0 | 0 | 0 | 0 | 0 | 0 | 0 | 0 | 0 | 0 | 0 | 0 | 0 | 0
58 | BLEND_NO_COLL | No collection of mixed solid waste | 4 | ResidualCapacity | Mt | User defined | 0 | 0 | 0 | 0 | 0 | 0 | 0 | 0 | 0 | 0 | 0 | 0 | 0 | 0 | 0 | 0 | 0 | 0 | 0 | 0 | 0 | 0 | 0 | 0 | 0 | 0 | 0 | 0 | 0 | 0 | 0 | 0 | 0 | 0
58 | BLEND_NO_COLL | No collection of mixed solid waste | 5 | TotalAnnualMaxCapacity | Se espera que sea un valor muy alto por defecto | EMPTY | 0
58 | BLEND_NO_COLL | No collection of mixed solid waste | 6 | TotalTechnologyAnnualActivityUpperLimit | Mt | EMPTY | 0
58 | BLEND_NO_COLL | No collection of mixed solid waste | 7 | TotalTechnologyAnnualActivityLowerLimit | Mt | User defined | 0 | 0.57925 | 0.65471 | 0.50048 | 0.49198 | 0.46213 | 0.47886 | 0.49273 | 0.50657 | 0.51958 | 0.53271 | 0.54658 | 0.55987 | 0.57304 | 0.58493 | 0.597 | 0.60925 | 0.62169 | 0.6343 | 0.64491 | 0.65565 | 0.66652 | 0.67752 | 0.68865 | 0.69767 | 0.70677 | 0.71596 | 0.72524 | 0.73461 | 0.74187 | 0.74918 | 0.75654 | 0.76396 | 0.77143
58 | BLEND_NO_COLL | No collection of mixed solid waste | 8 | TotalAnnualMinCapacityInvestment | Se espera que sea un 0 por defecto | EMPTY | 0
58 | BLEND_NO_COLL | No collection of mixed solid waste | 9 | CapacityFactor | Se espera que sea un 1 por defecto | User defined | 0 | bar: 2018 to 2050
58 | BLEND_NO_COLL | No collection of mixed solid waste | 10 | AvailabilityFactor | Se espera que sea un 1 por defecto | User defined | 0 | bar: 2018 to 2050
59 | INORG_SS | Separation of inorganic waste in source | 1 | CapitalCost | MUSD/Mt | User defined | 0 | 0 | 0 | 0 | 0 | 0 | 0 | 0 | 0 | 0 | 0 | 0 | 0 | 0 | 0 | 0 | 0 | 0 | 0 | 0 | 0 | 0 | 0 | 0 | 0 | 0 | 0 | 0 | 0 | 0 | 0 | 0 | 0 | 0
59 | INORG_SS | Separation of inorganic waste in source | 2 | FixedCost | MUSD/Mt | User defined | 0 | 0 | 0 | 0 | 0 | 0 | 0 | 0 | 0 | 0 | 0 | 0 | 0 | 0 | 0 | 0 | 0 | 0 | 0 | 0 | 0 | 0 | 0 | 0 | 0 | 0 | 0 | 0 | 0 | 0 | 0 | 0 | 0 | 0
59 | INORG_SS | Separation of inorganic waste in source | 3 | VariableCost | MUSD/Mt | User defined | 0 | 0 | 0 | 0 | 0 | 0 | 0 | 0 | 0 | 0 | 0 | 0 | 0 | 0 | 0 | 0 | 0 | 0 | 0 | 0 | 0 | 0 | 0 | 0 | 0 | 0 | 0 | 0 | 0 | 0 | 0 | 0 | 0 | 0
59 | INORG_SS | Separation of inorganic waste in source | 4 | ResidualCapacity | Mt | User defined | 0 | 0 | 0 | 0 | 0 | 0 | 0 | 0 | 0 | 0 | 0 | 0 | 0 | 0 | 0 | 0 | 0 | 0 | 0 | 0 | 0 | 0 | 0 | 0 | 0 | 0 | 0 | 0 | 0 | 0 | 0 | 0 | 0 | 0
59 | INORG_SS | Separation of inorganic waste in source | 5 | TotalAnnualMaxCapacity | Se espera que sea un valor muy alto por defecto | EMPTY | 0
59 | INORG_SS | Separation of inorganic waste in source | 6 | TotalTechnologyAnnualActivityUpperLimit | Mt | EMPTY | 0
59 | INORG_SS | Separation of inorganic waste in source | 7 | TotalTechnologyAnnualActivityLowerLimit | Mt | User defined | 0 | 0.24116 | 0.25181 | 0.23414 | 0.2574 | 0.27424 | 0.28417 | 0.2924 | 0.30061 | 0.30833 | 0.31612 | 0.32435 | 0.33224 | 0.34005 | 0.34711 | 0.35427 | 0.36154 | 0.36892 | 0.37641 | 0.3827 | 0.38908 | 0.39553 | 0.40205 | 0.40866 | 0.41401 | 0.41941 | 0.42487 | 0.43037 | 0.43593 | 0.44024 | 0.44458 | 0.44895 | 0.45335 | 0.45778
59 | INORG_SS | Separation of inorganic waste in source | 8 | TotalAnnualMinCapacityInvestment | Se espera que sea un 0 por defecto | EMPTY | 0
59 | INORG_SS | Separation of inorganic waste in source | 9 | CapacityFactor | Se espera que sea un 1 por defecto | User defined | 0 | bar: 2018 to 2050
59 | INORG_SS | Separation of inorganic waste in source | 10 | AvailabilityFactor | Se espera que sea un 1 por defecto | User defined | 0 | bar: 2018 to 2050
60 | ORG_SS | Separation of organic waste in source | 1 | CapitalCost | MUSD/Mt | User defined | 0 | 0 | 0 | 0 | 0 | 0 | 0 | 0 | 0 | 0 | 0 | 0 | 0 | 0 | 0 | 0 | 0 | 0 | 0 | 0 | 0 | 0 | 0 | 0 | 0 | 0 | 0 | 0 | 0 | 0 | 0 | 0 | 0 | 0
60 | ORG_SS | Separation of organic waste in source | 2 | FixedCost | MUSD/Mt | User defined | 0 | 0 | 0 | 0 | 0 | 0 | 0 | 0 | 0 | 0 | 0 | 0 | 0 | 0 | 0 | 0 | 0 | 0 | 0 | 0 | 0 | 0 | 0 | 0 | 0 | 0 | 0 | 0 | 0 | 0 | 0 | 0 | 0 | 0
60 | ORG_SS | Separation of organic waste in source | 3 | VariableCost | MUSD/Mt | User defined | 0 | 0 | 0 | 0 | 0 | 0 | 0 | 0 | 0 | 0 | 0 | 0 | 0 | 0 | 0 | 0 | 0 | 0 | 0 | 0 | 0 | 0 | 0 | 0 | 0 | 0 | 0 | 0 | 0 | 0 | 0 | 0 | 0 | 0
60 | ORG_SS | Separation of organic waste in source | 4 | ResidualCapacity | Mt | User defined | 0 | 0 | 0 | 0 | 0 | 0 | 0 | 0 | 0 | 0 | 0 | 0 | 0 | 0 | 0 | 0 | 0 | 0 | 0 | 0 | 0 | 0 | 0 | 0 | 0 | 0 | 0 | 0 | 0 | 0 | 0 | 0 | 0 | 0
60 | ORG_SS | Separation of organic waste in source | 5 | TotalAnnualMaxCapacity | Se espera que sea un valor muy alto por defecto | EMPTY | 0
60 | ORG_SS | Separation of organic waste in source | 6 | TotalTechnologyAnnualActivityUpperLimit | Mt | EMPTY | 0
60 | ORG_SS | Separation of organic waste in source | 7 | TotalTechnologyAnnualActivityLowerLimit | Mt | User defined | 0 | 0 | 0 | 0 | 0 | 0 | 0 | 0 | 0 | 0 | 0 | 0 | 0 | 0 | 0 | 0 | 0 | 0 | 0 | 0 | 0 | 0 | 0 | 0 | 0 | 0 | 0 | 0 | 0 | 0 | 0 | 0 | 0 | 0
60 | ORG_SS | Separation of organic waste in source | 8 | TotalAnnualMinCapacityInvestment | Se espera que sea un 0 por defecto | EMPTY | 0
60 | ORG_SS | Separation of organic waste in source | 9 | CapacityFactor | Se espera que sea un 1 por defecto | User defined | 0 | bar: 2018 to 2050
60 | ORG_SS | Separation of organic waste in source | 10 | AvailabilityFactor | Se espera que sea un 1 por defecto | User defined | 0 | bar: 2018 to 2050
61 | NO_SS | No separation of waste in source | 1 | CapitalCost | MUSD/Mt | User defined | 0 | 0 | 0 | 0 | 0 | 0 | 0 | 0 | 0 | 0 | 0 | 0 | 0 | 0 | 0 | 0 | 0 | 0 | 0 | 0 | 0 | 0 | 0 | 0 | 0 | 0 | 0 | 0 | 0 | 0 | 0 | 0 | 0 | 0
61 | NO_SS | No separation of waste in source | 2 | FixedCost | MUSD/Mt | User defined | 0 | 0 | 0 | 0 | 0 | 0 | 0 | 0 | 0 | 0 | 0 | 0 | 0 | 0 | 0 | 0 | 0 | 0 | 0 | 0 | 0 | 0 | 0 | 0 | 0 | 0 | 0 | 0 | 0 | 0 | 0 | 0 | 0 | 0
61 | NO_SS | No separation of waste in source | 3 | VariableCost | MUSD/Mt | User defined | 0 | 0 | 0 | 0 | 0 | 0 | 0 | 0 | 0 | 0 | 0 | 0 | 0 | 0 | 0 | 0 | 0 | 0 | 0 | 0 | 0 | 0 | 0 | 0 | 0 | 0 | 0 | 0 | 0 | 0 | 0 | 0 | 0 | 0
61 | NO_SS | No separation of waste in source | 4 | ResidualCapacity | Mt | User defined | 0 | 0 | 0 | 0 | 0 | 0 | 0 | 0 | 0 | 0 | 0 | 0 | 0 | 0 | 0 | 0 | 0 | 0 | 0 | 0 | 0 | 0 | 0 | 0 | 0 | 0 | 0 | 0 | 0 | 0 | 0 | 0 | 0 | 0
61 | NO_SS | No separation of waste in source | 5 | TotalAnnualMaxCapacity | Se espera que sea un valor muy alto por defecto | EMPTY | 0
61 | NO_SS | No separation of waste in source | 6 | TotalTechnologyAnnualActivityUpperLimit | Mt | EMPTY | 0
61 | NO_SS | No separation of waste in source | 7 | TotalTechnologyAnnualActivityLowerLimit | Mt | User defined | 0 | 3.7782 | 3.9451 | 3.6682 | 4.0326 | 4.2964 | 4.4519 | 4.5809 | 4.7095 | 4.8304 | 4.9526 | 5.0815 | 5.205 | 5.3275 | 5.4381 | 5.5503 | 5.6642 | 5.7798 | 5.8971 | 5.9957 | 6.0955 | 6.1966 | 6.2988 | 6.4023 | 6.4861 | 6.5708 | 6.6562 | 6.7425 | 6.8296 | 6.8971 | 6.965 | 7.0335 | 7.1024 | 7.1719
61 | NO_SS | No separation of waste in source | 8 | TotalAnnualMinCapacityInvestment | Se espera que sea un 0 por defecto | EMPTY | 0
61 | NO_SS | No separation of waste in source | 9 | CapacityFactor | Se espera que sea un 1 por defecto | User defined | 0 | bar: 2018 to 2050
61 | NO_SS | No separation of waste in source | 10 | AvailabilityFactor | Se espera que sea un 1 por defecto | User defined | 0 | bar: 2018 to 2050
62 | WWWT | Waste water with treatement | 1 | CapitalCost |  | User defined | 0 | 0 | 0 | 0 | 0 | 0 | 0 | 0 | 0 | 0 | 0 | 0 | 0 | 0 | 0 | 0 | 0 | 0 | 0 | 0 | 0 | 0 | 0 | 0 | 0 | 0 | 0 | 0 | 0 | 0 | 0 | 0 | 0 | 0
62 | WWWT | Waste water with treatement | 2 | FixedCost |  | User defined | 0 | 0 | 0 | 0 | 0 | 0 | 0 | 0 | 0 | 0 | 0 | 0 | 0 | 0 | 0 | 0 | 0 | 0 | 0 | 0 | 0 | 0 | 0 | 0 | 0 | 0 | 0 | 0 | 0 | 0 | 0 | 0 | 0 | 0
62 | WWWT | Waste water with treatement | 3 | VariableCost |  | User defined | 0 | 0 | 0 | 0 | 0 | 0 | 0 | 0 | 0 | 0 | 0 | 0 | 0 | 0 | 0 | 0 | 0 | 0 | 0 | 0 | 0 | 0 | 0 | 0 | 0 | 0 | 0 | 0 | 0 | 0 | 0 | 0 | 0 | 0
62 | WWWT | Waste water with treatement | 4 | ResidualCapacity |  | User defined | 0 | 0.4013 | 0.38123 | 0.36117 | 0.3411 | 0.32104 | 0.30097 | 0.28091 | 0.26084 | 0.24078 | 0.22071 | 0.20065 | 0.18058 | 0.16052 | 0.14045 | 0.12039 | 0.10032 | 0.08026 | 0.060195 | 0.04013 | 0.020065 | 0 | 0 | 0 | 0 | 0 | 0 | 0 | 0 | 0 | 0 | 0 | 0 | 0
62 | WWWT | Waste water with treatement | 5 | TotalAnnualMaxCapacity |  | EMPTY | 0
62 | WWWT | Waste water with treatement | 6 | TotalTechnologyAnnualActivityUpperLimit |  | EMPTY | 0
62 | WWWT | Waste water with treatement | 7 | TotalTechnologyAnnualActivityLowerLimit |  | User defined | 0 | 0.4013 | 0.4191 | 0.3896 | 0.4283 | 0.4564 | 0.4729 | 0.4866 | 0.5002 | 0.5131 | 0.5261 | 0.5398 | 0.5529 | 0.5659 | 0.5777 | 0.5896 | 0.6017 | 0.614 | 0.6264 | 0.6369 | 0.6475 | 0.6582 | 0.6691 | 0.6801 | 0.689 | 0.698 | 0.7071 | 0.7162 | 0.7255 | 0.7327 | 0.7399 | 0.7471 | 0.7545 | 0.7618
62 | WWWT | Waste water with treatement | 8 | TotalAnnualMinCapacityInvestment |  | EMPTY | 0
62 | WWWT | Waste water with treatement | 9 | CapacityFactor |  | User defined | 0 | bar: 2018 to 2050
62 | WWWT | Waste water with treatement | 10 | AvailabilityFactor |  | User defined | 0 | bar: 2018 to 2050
63 | WWWOT | Waste water without treatement | 1 | CapitalCost |  | User defined | 0 | 0 | 0 | 0 | 0 | 0 | 0 | 0 | 0 | 0 | 0 | 0 | 0 | 0 | 0 | 0 | 0 | 0 | 0 | 0 | 0 | 0 | 0 | 0 | 0 | 0 | 0 | 0 | 0 | 0 | 0 | 0 | 0 | 0
63 | WWWOT | Waste water without treatement | 2 | FixedCost |  | User defined | 0 | 0 | 0 | 0 | 0 | 0 | 0 | 0 | 0 | 0 | 0 | 0 | 0 | 0 | 0 | 0 | 0 | 0 | 0 | 0 | 0 | 0 | 0 | 0 | 0 | 0 | 0 | 0 | 0 | 0 | 0 | 0 | 0 | 0
63 | WWWOT | Waste water without treatement | 3 | VariableCost |  | User defined | 0 | 0 | 0 | 0 | 0 | 0 | 0 | 0 | 0 | 0 | 0 | 0 | 0 | 0 | 0 | 0 | 0 | 0 | 0 | 0 | 0 | 0 | 0 | 0 | 0 | 0 | 0 | 0 | 0 | 0 | 0 | 0 | 0 | 0
63 | WWWOT | Waste water without treatement | 4 | ResidualCapacity |  | User defined | 0 | 0.792 | 0.7524 | 0.7128 | 0.6732 | 0.6336 | 0.594 | 0.5544 | 0.5148 | 0.4752 | 0.4356 | 0.396 | 0.3564 | 0.3168 | 0.2772 | 0.2376 | 0.198 | 0.1584 | 0.1188 | 0.0792 | 0.0396 | 0 | 0 | 0 | 0 | 0 | 0 | 0 | 0 | 0 | 0 | 0 | 0 | 0
63 | WWWOT | Waste water without treatement | 5 | TotalAnnualMaxCapacity |  | EMPTY | 0
63 | WWWOT | Waste water without treatement | 6 | TotalTechnologyAnnualActivityUpperLimit |  | EMPTY | 0
63 | WWWOT | Waste water without treatement | 7 | TotalTechnologyAnnualActivityLowerLimit |  | User defined | 0 | 0.792 | 0.8269 | 0.7689 | 0.8453 | 0.9006 | 0.9332 | 0.9602 | 0.9872 | 1.0125 | 1.0381 | 1.0651 | 1.0911 | 1.1167 | 1.1399 | 1.1634 | 1.1873 | 1.2115 | 1.2361 | 1.2568 | 1.2777 | 1.2989 | 1.3203 | 1.342 | 1.3596 | 1.3773 | 1.3952 | 1.4134 | 1.4316 | 1.4457 | 1.46 | 1.4744 | 1.4888 | 1.5034
63 | WWWOT | Waste water without treatement | 8 | TotalAnnualMinCapacityInvestment |  | EMPTY | 0
63 | WWWOT | Waste water without treatement | 9 | CapacityFactor |  | User defined | 0 | bar: 2018 to 2050
63 | WWWOT | Waste water without treatement | 10 | AvailabilityFactor |  | User defined | 0 | bar: 2018 to 2050
64 | SEWERWW | Collected waste water | 1 | CapitalCost |  | User defined | 0 | 1194 | 1194 | 1194 | 1194 | 1194 | 1194 | 1194 | 1194 | 1194 | 1194 | 1194 | 1194 | 1194 | 1194 | 1194 | 1194 | 1194 | 1194 | 1194 | 1194 | 1194 | 1194 | 1194 | 1194 | 1194 | 1194 | 1194 | 1194 | 1194 | 1194 | 1194 | 1194 | 1194
64 | SEWERWW | Collected waste water | 2 | FixedCost |  | User defined | 0 | 0 | 0 | 0 | 0 | 0 | 0 | 0 | 0 | 0 | 0 | 0 | 0 | 0 | 0 | 0 | 0 | 0 | 0 | 0 | 0 | 0 | 0 | 0 | 0 | 0 | 0 | 0 | 0 | 0 | 0 | 0 | 0 | 0
64 | SEWERWW | Collected waste water | 3 | VariableCost |  | User defined | 0 | 0 | 0 | 0 | 0 | 0 | 0 | 0 | 0 | 0 | 0 | 0 | 0 | 0 | 0 | 0 | 0 | 0 | 0 | 0 | 0 | 0 | 0 | 0 | 0 | 0 | 0 | 0 | 0 | 0 | 0 | 0 | 0 | 0
64 | SEWERWW | Collected waste water | 4 | ResidualCapacity |  | User defined | 0 | 0.4013 | 0.38123 | 0.36117 | 0.3411 | 0.32104 | 0.30097 | 0.28091 | 0.26084 | 0.24078 | 0.22071 | 0.20065 | 0.18058 | 0.16052 | 0.14045 | 0.12039 | 0.10032 | 0.08026 | 0.060195 | 0.04013 | 0.020065 | 0 | 0 | 0 | 0 | 0 | 0 | 0 | 0 | 0 | 0 | 0 | 0 | 0
64 | SEWERWW | Collected waste water | 5 | TotalAnnualMaxCapacity |  | EMPTY | 0
64 | SEWERWW | Collected waste water | 6 | TotalTechnologyAnnualActivityUpperLimit |  | EMPTY | 0
64 | SEWERWW | Collected waste water | 7 | TotalTechnologyAnnualActivityLowerLimit |  | User defined | 0 | 0.4013 | 0.4191 | 0.3896 | 0.4283 | 0.4564 | 0.4729 | 0.4866 | 0.5002 | 0.5131 | 0.5261 | 0.5398 | 0.5529 | 0.5659 | 0.5777 | 0.5896 | 0.6017 | 0.614 | 0.6264 | 0.6369 | 0.6475 | 0.6582 | 0.6691 | 0.6801 | 0.689 | 0.698 | 0.7071 | 0.7162 | 0.7255 | 0.7327 | 0.7399 | 0.7471 | 0.7545 | 0.7618
64 | SEWERWW | Collected waste water | 8 | TotalAnnualMinCapacityInvestment |  | EMPTY | 0
64 | SEWERWW | Collected waste water | 9 | CapacityFactor |  | User defined | 0 | bar: 2018 to 2050
64 | SEWERWW | Collected waste water | 10 | AvailabilityFactor |  | User defined | 0 | bar: 2018 to 2050
65 | DIRECT_DISC | Uncollected wastewater | 1 | CapitalCost |  | User defined | 0 | 0 | 0 | 0 | 0 | 0 | 0 | 0 | 0 | 0 | 0 | 0 | 0 | 0 | 0 | 0 | 0 | 0 | 0 | 0 | 0 | 0 | 0 | 0 | 0 | 0 | 0 | 0 | 0 | 0 | 0 | 0 | 0 | 0
65 | DIRECT_DISC | Uncollected wastewater | 2 | FixedCost |  | User defined | 0 | 0 | 0 | 0 | 0 | 0 | 0 | 0 | 0 | 0 | 0 | 0 | 0 | 0 | 0 | 0 | 0 | 0 | 0 | 0 | 0 | 0 | 0 | 0 | 0 | 0 | 0 | 0 | 0 | 0 | 0 | 0 | 0 | 0
65 | DIRECT_DISC | Uncollected wastewater | 3 | VariableCost |  | User defined | 0 | 0 | 0 | 0 | 0 | 0 | 0 | 0 | 0 | 0 | 0 | 0 | 0 | 0 | 0 | 0 | 0 | 0 | 0 | 0 | 0 | 0 | 0 | 0 | 0 | 0 | 0 | 0 | 0 | 0 | 0 | 0 | 0 | 0
65 | DIRECT_DISC | Uncollected wastewater | 4 | ResidualCapacity |  | User defined | 0 | 0.792 | 0.7524 | 0.7128 | 0.6732 | 0.6336 | 0.594 | 0.5544 | 0.5148 | 0.4752 | 0.4356 | 0.396 | 0.3564 | 0.3168 | 0.2772 | 0.2376 | 0.198 | 0.1584 | 0.1188 | 0.0792 | 0.0396 | 0 | 0 | 0 | 0 | 0 | 0 | 0 | 0 | 0 | 0 | 0 | 0 | 0
65 | DIRECT_DISC | Uncollected wastewater | 5 | TotalAnnualMaxCapacity |  | EMPTY | 0
65 | DIRECT_DISC | Uncollected wastewater | 6 | TotalTechnologyAnnualActivityUpperLimit |  | EMPTY | 0
65 | DIRECT_DISC | Uncollected wastewater | 7 | TotalTechnologyAnnualActivityLowerLimit |  | User defined | 0 | 0.792 | 0.8269 | 0.7689 | 0.8453 | 0.9006 | 0.9332 | 0.9602 | 0.9872 | 1.0125 | 1.0381 | 1.0651 | 1.0911 | 1.1167 | 1.1399 | 1.1634 | 1.1873 | 1.2115 | 1.2361 | 1.2568 | 1.2777 | 1.2989 | 1.3203 | 1.342 | 1.3596 | 1.3773 | 1.3952 | 1.4134 | 1.4316 | 1.4457 | 1.46 | 1.4744 | 1.4888 | 1.5034
65 | DIRECT_DISC | Uncollected wastewater | 8 | TotalAnnualMinCapacityInvestment |  | EMPTY | 0
65 | DIRECT_DISC | Uncollected wastewater | 9 | CapacityFactor |  | User defined | 0 | bar: 2018 to 2050
65 | DIRECT_DISC | Uncollected wastewater | 10 | AvailabilityFactor |  | User defined | 0 | bar: 2018 to 2050
66 | PROD_CLK_TRAD | Traditional clinker production | 1 | CapitalCost | MUSD/Mt clinker | User defined | 0 | 0 | 0 | 0 | 0 | 0 | 0 | 0 | 0 | 0 | 0 | 0 | 0 | 0 | 0 | 0 | 0 | 0 | 0 | 0 | 0 | 0 | 0 | 0 | 0 | 0 | 0 | 0 | 0 | 0 | 0 | 0 | 0 | 0
66 | PROD_CLK_TRAD | Traditional clinker production | 2 | FixedCost | MUSD/Mt clinker | User defined | 0 | 0 | 0 | 0 | 0 | 0 | 0 | 0 | 0 | 0 | 0 | 0 | 0 | 0 | 0 | 0 | 0 | 0 | 0 | 0 | 0 | 0 | 0 | 0 | 0 | 0 | 0 | 0 | 0 | 0 | 0 | 0 | 0 | 0
66 | PROD_CLK_TRAD | Traditional clinker production | 3 | VariableCost |  | User defined | 0 | 0 | 0 | 0 | 0 | 0 | 0 | 0 | 0 | 0 | 0 | 0 | 0 | 0 | 0 | 0 | 0 | 0 | 0 | 0 | 0 | 0 | 0 | 0 | 0 | 0 | 0 | 0 | 0 | 0 | 0 | 0 | 0 | 0
66 | PROD_CLK_TRAD | Traditional clinker production | 4 | ResidualCapacity |  | User defined | 0 | 0 | 0 | 0 | 0 | 0 | 0 | 0 | 0 | 0 | 0 | 0 | 0 | 0 | 0 | 0 | 0 | 0 | 0 | 0 | 0 | 0 | 0 | 0 | 0 | 0 | 0 | 0 | 0 | 0 | 0 | 0 | 0 | 0
66 | PROD_CLK_TRAD | Traditional clinker production | 5 | TotalAnnualMaxCapacity |  | EMPTY | 0
66 | PROD_CLK_TRAD | Traditional clinker production | 6 | TotalTechnologyAnnualActivityUpperLimit |  | User defined | 0 | 3.6088 | 3.7654 | 3.4185 | 4.4357 | 4.4155 | 4.5154 | 4.6964 | 4.8783 | 5.0506 | 5.2259 | 5.4122 | 5.592 | 5.7715 | 5.9345 | 6.1011 | 6.2709 | 6.4444 | 6.6213 | 6.771 | 6.9232 | 7.0779 | 7.2352 | 7.3951 | 7.5253 | 7.6572 | 7.7909 | 7.9262 | 8.0634 | 8.1701 | 8.2778 | 8.3866 | 8.4965 | 8.6075
66 | PROD_CLK_TRAD | Traditional clinker production | 7 | TotalTechnologyAnnualActivityLowerLimit |  | User defined | 0 | 0 | 0 | 0 | 0 | 0 | 0 | 0 | 0 | 0 | 0 | 0 | 0 | 0 | 0 | 0 | 0 | 0 | 0 | 0 | 0 | 0 | 0 | 0 | 0 | 0 | 0 | 0 | 0 | 0 | 0 | 0 | 0 | 0
66 | PROD_CLK_TRAD | Traditional clinker production | 8 | TotalAnnualMinCapacityInvestment |  | EMPTY | 0
66 | PROD_CLK_TRAD | Traditional clinker production | 9 | CapacityFactor |  | User defined | 0 | bar: 2018 to 2050
66 | PROD_CLK_TRAD | Traditional clinker production | 10 | AvailabilityFactor |  | User defined | 0 | 0.6651 | 0.6651 | 0.6651 | 0.6651 | 0.6651 | 0.6651 | 0.6651 | 0.6651 | 0.6651 | 0.6651 | 0.6651 | 0.6651 | 0.6651 | 0.6651 | 0.6651 | 0.6651 | 0.6651 | 0.6651 | 0.6651 | 0.6651 | 0.6651 | 0.6651 | 0.6651 | 0.6651 | 0.6651 | 0.6651 | 0.6651 | 0.6651 | 0.6651 | 0.6651 | 0.6651 | 0.6651 | 0.6651
67 | PROD_CEM | Cement production | 1 | CapitalCost | MUSD/Mt cemento | User defined | 0 | 0 | 0 | 0 | 0 | 0 | 0 | 0 | 0 | 0 | 0 | 0 | 0 | 0 | 0 | 0 | 0 | 0 | 0 | 0 | 0 | 0 | 0 | 0 | 0 | 0 | 0 | 0 | 0 | 0 | 0 | 0 | 0 | 0
67 | PROD_CEM | Cement production | 2 | FixedCost | MUSD/Mt cemento | User defined | 0 | 0 | 0 | 0 | 0 | 0 | 0 | 0 | 0 | 0 | 0 | 0 | 0 | 0 | 0 | 0 | 0 | 0 | 0 | 0 | 0 | 0 | 0 | 0 | 0 | 0 | 0 | 0 | 0 | 0 | 0 | 0 | 0 | 0
67 | PROD_CEM | Cement production | 3 | VariableCost | MUSD/Mt cemento | User defined | 0 | 0 | 0 | 0 | 0 | 0 | 0 | 0 | 0 | 0 | 0 | 0 | 0 | 0 | 0 | 0 | 0 | 0 | 0 | 0 | 0 | 0 | 0 | 0 | 0 | 0 | 0 | 0 | 0 | 0 | 0 | 0 | 0 | 0
67 | PROD_CEM | Cement production | 4 | ResidualCapacity |  | User defined | 0 | 0 | 0 | 0 | 0 | 0 | 0 | 0 | 0 | 0 | 0 | 0 | 0 | 0 | 0 | 0 | 0 | 0 | 0 | 0 | 0 | 0 | 0 | 0 | 0 | 0 | 0 | 0 | 0 | 0 | 0 | 0 | 0 | 0
67 | PROD_CEM | Cement production | 5 | TotalAnnualMaxCapacity |  | EMPTY | 0
67 | PROD_CEM | Cement production | 6 | TotalTechnologyAnnualActivityUpperLimit |  | User defined | 0 | 5.4296 | 5.6442 | 5.169 | 6.5624 | 6.5347 | 6.6716 | 6.9195 | 7.1687 | 7.4047 | 7.6449 | 7.9001 | 8.1464 | 8.3923 | 8.6156 | 8.8437 | 9.0764 | 9.314 | 9.5564 | 9.7614 | 9.9699 | 10.1818 | 10.3973 | 10.6164 | 10.7947 | 10.9754 | 11.1585 | 11.3439 | 11.5318 | 11.678 | 11.8256 | 11.9746 | 12.1252 | 12.2772
67 | PROD_CEM | Cement production | 7 | TotalTechnologyAnnualActivityLowerLimit |  | EMPTY | 0
67 | PROD_CEM | Cement production | 8 | TotalAnnualMinCapacityInvestment |  | EMPTY | 0
67 | PROD_CEM | Cement production | 9 | CapacityFactor |  | User defined | 0 | bar: 2018 to 2050
67 | PROD_CEM | Cement production | 10 | AvailabilityFactor |  | User defined | 0 | 0.68185 | 0.68185 | 0.68185 | 0.68185 | 0.68185 | 0.68185 | 0.68185 | 0.68185 | 0.68185 | 0.68185 | 0.68185 | 0.68185 | 0.68185 | 0.68185 | 0.68185 | 0.68185 | 0.68185 | 0.68185 | 0.68185 | 0.68185 | 0.68185 | 0.68185 | 0.68185 | 0.68185 | 0.68185 | 0.68185 | 0.68185 | 0.68185 | 0.68185 | 0.68185 | 0.68185 | 0.68185 | 0.68185
Note on B102: [Threaded comment] Your version of Excel allows you to read this threaded comment; however, any edits to it will get removed if the file is opened in a newer version of Excel. Learn more: https://go.microsoft.com/fwlink/?linkid=870924 Comment: A1 las generó dobles, hay que ajustar
Note on G263: [Threaded comment] Your version of Excel allows you to read this threaded comment; however, any edits to it will get removed if the file is opened in a newer version of Excel. Learn more: https://go.microsoft.com/fwlink/?linkid=870924 Comment: Estos son de la primera referencia

## Other_Techs
Application | Tech | Tech.Name | Fuel | Parameter | Unit | Projection.Mode | 2018 | 2019 | 2020 | 2021 | 2022 | 2023 | 2024 | 2025 | 2026 | 2027 | 2028 | 2029 | 2030 | 2031 | 2032 | 2033 | 2034 | 2035 | 2036 | 2037 | 2038 | 2039 | 2040 | 2041 | 2042 | 2043 | 2044 | 2045 | 2046 | 2047 | 2048 | 2049 | 2050
LTS scenarios | TRANE6NOMOT | Tecnología habilitadora de reducción de no-motorizado | E6TRNOMOT | OutputActivityRatio |  | Flat | bar: 2018
LTS scenarios | TRANRAILINF | Rail infrastructure, stations and others | none | TotalAnnualMinCapacity | Cap (generic) | User defined | 0 | 0 | 0 | 0 | 0 | 0 | 0 | 0 | 0 | 0 | 0 | 0 | 0 | 0 | 0 | 0 | 0 | 0 | 0 | 0 | 0 | 0 | 0 | 0 | 0 | 0 | 0 | 0 | 0 | 0 | 0 | 0 | 0
Note on B1: Insert here rail technologies

## Demand Techs
Tech.ID | Tech | Tech.Name | Parameter.ID | Parameter | Unit | Projection.Mode | Projection.Parameter | 2018 | 2019 | 2020 | 2021 | 2022 | 2023 | 2024 | 2025 | 2026 | 2027 | 2028 | 2029 | 2030 | 2031 | 2032 | 2033 | 2034 | 2035 | 2036 | 2037 | 2038 | 2039 | 2040 | 2041 | 2042 | 2043 | 2044 | 2045 | 2046 | 2047 | 2048 | 2049 | 2050
1 | T5DSLCOM | Demand Diesel for Commercial | 1 | CapitalCost |  | EMPTY | 0
1 | T5DSLCOM | Demand Diesel for Commercial | 2 | FixedCost |  | EMPTY | 0
1 | T5DSLCOM | Demand Diesel for Commercial | 3 | ResidualCapacity |  | EMPTY | 0
2 | T5GSLCOM | Demand Gasoline for Commercial | 1 | CapitalCost |  | EMPTY | 0
2 | T5GSLCOM | Demand Gasoline for Commercial | 2 | FixedCost |  | EMPTY | 0
2 | T5GSLCOM | Demand Gasoline for Commercial | 3 | ResidualCapacity |  | EMPTY | 0
3 | T5NGSCOM | Demand Natural gas for Commercial | 1 | CapitalCost |  | EMPTY | 0
3 | T5NGSCOM | Demand Natural gas for Commercial | 2 | FixedCost |  | EMPTY | 0
3 | T5NGSCOM | Demand Natural gas for Commercial | 3 | ResidualCapacity |  | EMPTY | 0
4 | T5LPGCOM | Demand LPG for Commercial | 1 | CapitalCost |  | EMPTY | 0
4 | T5LPGCOM | Demand LPG for Commercial | 2 | FixedCost |  | EMPTY | 0
4 | T5LPGCOM | Demand LPG for Commercial | 3 | ResidualCapacity |  | EMPTY | 0
5 | T5ELECOM | Demand Electric for Commercial | 1 | CapitalCost |  | EMPTY | 0
5 | T5ELECOM | Demand Electric for Commercial | 2 | FixedCost |  | EMPTY | 0
5 | T5ELECOM | Demand Electric for Commercial | 3 | ResidualCapacity |  | EMPTY | 0
6 | T5FIRCOM | Demand Firewood for Commercial | 1 | CapitalCost |  | EMPTY | 0
6 | T5FIRCOM | Demand Firewood for Commercial | 2 | FixedCost |  | EMPTY | 0
6 | T5FIRCOM | Demand Firewood for Commercial | 3 | ResidualCapacity |  | EMPTY | 0
7 | T5DSLIND | Demand Diesel for Industrial | 1 | CapitalCost |  | EMPTY | 0
7 | T5DSLIND | Demand Diesel for Industrial | 2 | FixedCost |  | EMPTY | 0
7 | T5DSLIND | Demand Diesel for Industrial | 3 | ResidualCapacity |  | EMPTY | 0
8 | T5GSLIND | Demand Gasoline for Industrial | 1 | CapitalCost |  | EMPTY | 0
8 | T5GSLIND | Demand Gasoline for Industrial | 2 | FixedCost |  | EMPTY | 0
8 | T5GSLIND | Demand Gasoline for Industrial | 3 | ResidualCapacity |  | EMPTY | 0
9 | T5NGSIND | Demand Natural gas for Industrial | 1 | CapitalCost |  | EMPTY | 0
9 | T5NGSIND | Demand Natural gas for Industrial | 2 | FixedCost |  | EMPTY | 0
9 | T5NGSIND | Demand Natural gas for Industrial | 3 | ResidualCapacity |  | EMPTY | 0
10 | T5LPGIND | Demand LPG for Industrial | 1 | CapitalCost |  | EMPTY | 0
10 | T5LPGIND | Demand LPG for Industrial | 2 | FixedCost |  | EMPTY | 0
10 | T5LPGIND | Demand LPG for Industrial | 3 | ResidualCapacity |  | EMPTY | 0
11 | T5ELEIND | Demand Electric for Industrial | 1 | CapitalCost |  | EMPTY | 0
11 | T5ELEIND | Demand Electric for Industrial | 2 | FixedCost |  | EMPTY | 0
11 | T5ELEIND | Demand Electric for Industrial | 3 | ResidualCapacity |  | EMPTY | 0
12 | T5HYDIND | Demand Hydrogen for Industrial | 1 | CapitalCost |  | EMPTY | 0
12 | T5HYDIND | Demand Hydrogen for Industrial | 2 | FixedCost |  | EMPTY | 0
12 | T5HYDIND | Demand Hydrogen for Industrial | 3 | ResidualCapacity |  | EMPTY | 0
13 | T5COKIND | Demand Coke for Industrial | 1 | CapitalCost |  | EMPTY | 0
13 | T5COKIND | Demand Coke for Industrial | 2 | FixedCost |  | EMPTY | 0
13 | T5COKIND | Demand Coke for Industrial | 3 | ResidualCapacity |  | EMPTY | 0
14 | T5BIMIND | Demand Biomass for Industrial | 1 | CapitalCost |  | EMPTY | 0
14 | T5BIMIND | Demand Biomass for Industrial | 2 | FixedCost |  | EMPTY | 0
14 | T5BIMIND | Demand Biomass for Industrial | 3 | ResidualCapacity |  | EMPTY | 0
15 | T5COAIND | Demand Coal for Industrial | 1 | CapitalCost |  | EMPTY | 0
15 | T5COAIND | Demand Coal for Industrial | 2 | FixedCost |  | EMPTY | 0
15 | T5COAIND | Demand Coal for Industrial | 3 | ResidualCapacity |  | EMPTY | 0
16 | T5FOIIND | Demand Fuel Oil for Industrial | 1 | CapitalCost |  | EMPTY | 0
16 | T5FOIIND | Demand Fuel Oil for Industrial | 2 | FixedCost |  | EMPTY | 0
16 | T5FOIIND | Demand Fuel Oil for Industrial | 3 | ResidualCapacity |  | EMPTY | 0
17 | T5LPGRES | Demand LPG for Residential | 1 | CapitalCost |  | EMPTY | 0
17 | T5LPGRES | Demand LPG for Residential | 2 | FixedCost |  | EMPTY | 0
17 | T5LPGRES | Demand LPG for Residential | 3 | ResidualCapacity |  | EMPTY | 0
18 | T5ELERES | Demand Electric for Residential | 1 | CapitalCost |  | EMPTY | 0
18 | T5ELERES | Demand Electric for Residential | 2 | FixedCost |  | EMPTY | 0
18 | T5ELERES | Demand Electric for Residential | 3 | ResidualCapacity |  | EMPTY | 0
19 | T5KERRES | Demand Kerosen for Residential | 1 | CapitalCost |  | EMPTY | 0
19 | T5KERRES | Demand Kerosen for Residential | 2 | FixedCost |  | EMPTY | 0
19 | T5KERRES | Demand Kerosen for Residential | 3 | ResidualCapacity |  | EMPTY | 0
20 | T5FIRRES | Demand Firewood for Residential | 1 | CapitalCost |  | EMPTY | 0
20 | T5FIRRES | Demand Firewood for Residential | 2 | FixedCost |  | EMPTY | 0
20 | T5FIRRES | Demand Firewood for Residential | 3 | ResidualCapacity |  | EMPTY | 0
21 | T5BIMRES | Demand Biomass for Residential | 1 | CapitalCost |  | EMPTY | 0
21 | T5BIMRES | Demand Biomass for Residential | 2 | FixedCost |  | EMPTY | 0
21 | T5BIMRES | Demand Biomass for Residential | 3 | ResidualCapacity |  | EMPTY | 0
22 | T5GSLCON | Demand Gasoline for Construction | 1 | CapitalCost |  | EMPTY | 0
22 | T5GSLCON | Demand Gasoline for Construction | 2 | FixedCost |  | EMPTY | 0
22 | T5GSLCON | Demand Gasoline for Construction | 3 | ResidualCapacity |  | EMPTY | 0
23 | T5LPGCON | Demand LPG for Construction | 1 | CapitalCost |  | EMPTY | 0
23 | T5LPGCON | Demand LPG for Construction | 2 | FixedCost |  | EMPTY | 0
23 | T5LPGCON | Demand LPG for Construction | 3 | ResidualCapacity |  | EMPTY | 0
24 | T5NGSEXP | Demand Natural gas for Exports | 1 | CapitalCost |  | EMPTY | 0
24 | T5NGSEXP | Demand Natural gas for Exports | 2 | FixedCost |  | EMPTY | 0
24 | T5NGSEXP | Demand Natural gas for Exports | 3 | ResidualCapacity |  | EMPTY | 0
25 | T5KEREXP | Demand Kerosen for Exports | 1 | CapitalCost |  | EMPTY | 0
25 | T5KEREXP | Demand Kerosen for Exports | 2 | FixedCost |  | EMPTY | 0
25 | T5KEREXP | Demand Kerosen for Exports | 3 | ResidualCapacity |  | EMPTY | 0
26 | T5BIMEXP | Demand Biomass for Exports | 1 | CapitalCost |  | EMPTY | 0
26 | T5BIMEXP | Demand Biomass for Exports | 2 | FixedCost |  | EMPTY | 0
26 | T5BIMEXP | Demand Biomass for Exports | 3 | ResidualCapacity |  | EMPTY | 0
27 | T5DSLTOT | Demand Diesel for Transport - Other | 1 | CapitalCost |  | EMPTY | 0
27 | T5DSLTOT | Demand Diesel for Transport - Other | 2 | FixedCost |  | EMPTY | 0
27 | T5DSLTOT | Demand Diesel for Transport - Other | 3 | ResidualCapacity |  | EMPTY | 0
28 | T5GSLTOT | Demand Gasoline for Transport - Other | 1 | CapitalCost |  | EMPTY | 0
28 | T5GSLTOT | Demand Gasoline for Transport - Other | 2 | FixedCost |  | EMPTY | 0
28 | T5GSLTOT | Demand Gasoline for Transport - Other | 3 | ResidualCapacity |  | EMPTY | 0
29 | T5ELETOT | Demand Electric for Transport - Other | 1 | CapitalCost |  | EMPTY | 0
29 | T5ELETOT | Demand Electric for Transport - Other | 2 | FixedCost |  | EMPTY | 0
29 | T5ELETOT | Demand Electric for Transport - Other | 3 | ResidualCapacity |  | EMPTY | 0
30 | T5GSLTAC | Demand Gasoline for Transport - Aero | 1 | CapitalCost |  | EMPTY | 0
30 | T5GSLTAC | Demand Gasoline for Transport - Aero | 2 | FixedCost |  | EMPTY | 0
30 | T5GSLTAC | Demand Gasoline for Transport - Aero | 3 | ResidualCapacity |  | EMPTY | 0
31 | T5KERTAC | Demand Kerosen for Transport - Aero | 1 | CapitalCost |  | EMPTY | 0
31 | T5KERTAC | Demand Kerosen for Transport - Aero | 2 | FixedCost |  | EMPTY | 0
31 | T5KERTAC | Demand Kerosen for Transport - Aero | 3 | ResidualCapacity |  | EMPTY | 0
32 | T5DSLAGR | Demand Diesel for Agriculture | 1 | CapitalCost |  | EMPTY | 0
32 | T5DSLAGR | Demand Diesel for Agriculture | 2 | FixedCost |  | EMPTY | 0
32 | T5DSLAGR | Demand Diesel for Agriculture | 3 | ResidualCapacity |  | EMPTY | 0
33 | T5LPGAGR | Demand LPG for Agriculture | 1 | CapitalCost |  | EMPTY | 0
33 | T5LPGAGR | Demand LPG for Agriculture | 2 | FixedCost |  | EMPTY | 0
33 | T5LPGAGR | Demand LPG for Agriculture | 3 | ResidualCapacity |  | EMPTY | 0
34 | T5ELEAGR | Demand Electric for Agriculture | 1 | CapitalCost |  | EMPTY | 0
34 | T5ELEAGR | Demand Electric for Agriculture | 2 | FixedCost |  | EMPTY | 0
34 | T5ELEAGR | Demand Electric for Agriculture | 3 | ResidualCapacity |  | EMPTY | 0
34 | T5SGCAGR | Demand Sugar cane for Agriculture | 1 | CapitalCost |  | EMPTY | 0
34 | T5SGCAGR | Demand Sugar cane for Agriculture | 2 | FixedCost |  | EMPTY | 0
34 | T5SGCAGR | Demand Sugar cane for Agriculture | 3 | ResidualCapacity |  | EMPTY | 0
35 | T5RICAGR | Demand Rice for Agriculture | 1 | CapitalCost |  | EMPTY | 0 | 2018: 215.7268
35 | T5RICAGR | Demand Rice for Agriculture | 2 | FixedCost |  | EMPTY | 0 | 2018: 1070.6999
35 | T5RICAGR | Demand Rice for Agriculture | 3 | ResidualCapacity |  | EMPTY | 0
36 | T5CERAGR | Demand Cereales for Agriculture | 1 | CapitalCost |  | EMPTY | 0 | 2018: 325.74
36 | T5CERAGR | Demand Cereales for Agriculture | 2 | FixedCost |  | EMPTY | 0 | 2018: 404.1
36 | T5CERAGR | Demand Cereales for Agriculture | 3 | ResidualCapacity |  | EMPTY | 0
37 | T5BANAGR | Demand Banana for Agriculture | 1 | CapitalCost |  | EMPTY | 0 | 2018: 215.7268
37 | T5BANAGR | Demand Banana for Agriculture | 2 | FixedCost |  | EMPTY | 0 | 2018: 1070.6999
37 | T5BANAGR | Demand Banana for Agriculture | 3 | ResidualCapacity |  | EMPTY | 0
38 | T5TRVEGAGR | Demand Vegetables, other for Agriculture | 1 | CapitalCost |  | EMPTY | 0
38 | T5TRVEGAGR | Demand Vegetables, other for Agriculture | 2 | FixedCost |  | EMPTY | 0
38 | T5TRVEGAGR | Demand Vegetables, other for Agriculture | 3 | ResidualCapacity |  | EMPTY | 0
39 | T5CAFAGR | Demand Coffee and products for Agriculture | 1 | CapitalCost |  | EMPTY | 0 | 2018: 1458
39 | T5CAFAGR | Demand Coffee and products for Agriculture | 2 | FixedCost |  | EMPTY | 0 | 2018: 314931
39 | T5CAFAGR | Demand Coffee and products for Agriculture | 3 | ResidualCapacity |  | EMPTY | 0
40 | T5COCAGR | Demand Cocoa and products for Agriculture | 1 | CapitalCost |  | EMPTY | 0 | 2018: 789.43
40 | T5COCAGR | Demand Cocoa and products for Agriculture | 2 | FixedCost |  | EMPTY | 0 | 2018: 2218.1
40 | T5COCAGR | Demand Cocoa and products for Agriculture | 3 | ResidualCapacity |  | EMPTY | 0
41 | T5LEGAGR | Demand Legumes for Agriculture | 1 | CapitalCost |  | EMPTY | 0 | 2018: 511.85
41 | T5LEGAGR | Demand Legumes for Agriculture | 2 | FixedCost |  | EMPTY | 0 | 2018: 1312.2
41 | T5LEGAGR | Demand Legumes for Agriculture | 3 | ResidualCapacity |  | EMPTY | 0
42 | T5ROTAGR | Demand Roots for Agriculture | 1 | CapitalCost |  | EMPTY | 0
42 | T5ROTAGR | Demand Roots for Agriculture | 2 | FixedCost |  | EMPTY | 0
42 | T5ROTAGR | Demand Roots for Agriculture | 3 | ResidualCapacity |  | EMPTY | 0
43 | T5FRTAGR | Demand Fruits for Agriculture | 1 | CapitalCost |  | EMPTY | 0
43 | T5FRTAGR | Demand Fruits for Agriculture | 2 | FixedCost |  | EMPTY | 0
43 | T5FRTAGR | Demand Fruits for Agriculture | 3 | ResidualCapacity |  | EMPTY | 0
44 | T5OTPAGR | Demand Other products for Agriculture | 1 | CapitalCost |  | EMPTY | 0 | 2018: 325.74
44 | T5OTPAGR | Demand Other products for Agriculture | 2 | FixedCost |  | EMPTY | 0 | 2018: 247.1
44 | T5OTPAGR | Demand Other products for Agriculture | 3 | ResidualCapacity |  | EMPTY | 0
45 | T5LECGAN | Demand Milk for Livestock | 1 | CapitalCost |  | EMPTY | 0 | 2018: 2690
45 | T5LECGAN | Demand Milk for Livestock | 2 | FixedCost |  | EMPTY | 0 | 2018: 85.1281
45 | T5LECGAN | Demand Milk for Livestock | 3 | ResidualCapacity |  | EMPTY | 0
46 | T5CARAVIGAN | Demand Poultry meat for Livestock | 1 | CapitalCost |  | EMPTY | 0
46 | T5CARAVIGAN | Demand Poultry meat for Livestock | 2 | FixedCost |  | EMPTY | 0
46 | T5CARAVIGAN | Demand Poultry meat for Livestock | 3 | ResidualCapacity |  | EMPTY | 0
47 | T5CARBOVGAN | Demand Beef for Livestock | 1 | CapitalCost |  | EMPTY | 0 | 2018: 2690
47 | T5CARBOVGAN | Demand Beef for Livestock | 2 | FixedCost |  | EMPTY | 0 | 2018: 85.2181
47 | T5CARBOVGAN | Demand Beef for Livestock | 3 | ResidualCapacity |  | EMPTY | 0
48 | T5CARPORGAN | Demand Pork for Livestock | 1 | CapitalCost |  | EMPTY | 0 | 2018: 2622.0963
48 | T5CARPORGAN | Demand Pork for Livestock | 2 | FixedCost |  | EMPTY | 0 | 2018: 85.2181
48 | T5CARPORGAN | Demand Pork for Livestock | 3 | ResidualCapacity |  | EMPTY | 0
49 | T5OTRCARPROGAN | Demand Other dairy products for Livestock | 1 | CapitalCost |  | EMPTY | 0
49 | T5OTRCARPROGAN | Demand Other dairy products for Livestock | 2 | FixedCost |  | EMPTY | 0
49 | T5OTRCARPROGAN | Demand Other dairy products for Livestock | 3 | ResidualCapacity |  | EMPTY | 0
50 | T5OTRCARGAN | Demand Other meats for Livestock | 1 | CapitalCost |  | EMPTY | 0 | 2018: 1311.0482
50 | T5OTRCARGAN | Demand Other meats for Livestock | 2 | FixedCost |  | EMPTY | 0 | 2018: 85.2181
50 | T5OTRCARGAN | Demand Other meats for Livestock | 3 | ResidualCapacity |  | EMPTY | 0
51 | T5SGCAGREXP | Demand Sugar cane for Agricultural Exports | 1 | CapitalCost |  | EMPTY | 0
51 | T5SGCAGREXP | Demand Sugar cane for Agricultural Exports | 2 | FixedCost |  | EMPTY | 0
51 | T5SGCAGREXP | Demand Sugar cane for Agricultural Exports | 3 | ResidualCapacity |  | EMPTY | 0
51 | T5SGCAGREXP | Demand Sugar cane for Agricultural Exports | 4 | VariableCost | MUSD/Mt | EMPTY | 0 | 2018: 0
52 | T5RICAGREXP | Demand Rice for Agricultural Exports | 1 | CapitalCost |  | EMPTY | 0
52 | T5RICAGREXP | Demand Rice for Agricultural Exports | 2 | FixedCost |  | EMPTY | 0
52 | T5RICAGREXP | Demand Rice for Agricultural Exports | 3 | ResidualCapacity |  | EMPTY | 0
53 | T5RICAGREXP | Demand Rice for Agricultural Exports | 4 | VariableCost | MUSD/Mt | EMPTY | 0 | 2018: -1738.267
53 | T5CERAGREXP | Demand Cereales for Agricultural Exports | 1 | CapitalCost |  | EMPTY | 0
53 | T5CERAGREXP | Demand Cereales for Agricultural Exports | 2 | FixedCost |  | EMPTY | 0
53 | T5CERAGREXP | Demand Cereales for Agricultural Exports | 3 | ResidualCapacity |  | EMPTY | 0
54 | T5CERAGREXP | Demand Cereales for Agricultural Exports | 4 | VariableCost | MUSD/Mt | EMPTY | 0 | 2018: -1738.267
54 | T5BANAGREXP | Demand Banana for Agricultural Exports | 1 | CapitalCost |  | EMPTY | 0
54 | T5BANAGREXP | Demand Banana for Agricultural Exports | 2 | FixedCost |  | EMPTY | 0
54 | T5BANAGREXP | Demand Banana for Agricultural Exports | 3 | ResidualCapacity |  | EMPTY | 0
55 | T5BANAGREXP | Demand Banana for Agricultural Exports | 4 | VariableCost | MUSD/Mt | EMPTY | 0 | 2018: 0
55 | T5TRVEGAGREXP | Demand Vegetables, other for Agricultural Exports | 1 | CapitalCost |  | EMPTY | 0
55 | T5TRVEGAGREXP | Demand Vegetables, other for Agricultural Exports | 2 | FixedCost |  | EMPTY | 0
55 | T5TRVEGAGREXP | Demand Vegetables, other for Agricultural Exports | 3 | ResidualCapacity |  | EMPTY | 0
56 | T5TRVEGAGREXP | Demand Vegetables, other for Agricultural Exports | 4 | VariableCost | MUSD/Mt | EMPTY | 0 | 2018: -1135
56 | T5COCAGREXP | Demand Cocoa and products for Agricultural Exports | 1 | CapitalCost |  | EMPTY | 0
56 | T5COCAGREXP | Demand Cocoa and products for Agricultural Exports | 2 | FixedCost |  | EMPTY | 0
56 | T5COCAGREXP | Demand Cocoa and products for Agricultural Exports | 3 | ResidualCapacity |  | EMPTY | 0
57 | T5COCAGREXP | Demand Cocoa and products for Agricultural Exports | 4 | VariableCost | MUSD/Mt | EMPTY | 0 | 2018: -2914
57 | T5LEGAGREXP | Demand Legumes for Agricultural Exports | 1 | CapitalCost |  | EMPTY | 0
57 | T5LEGAGREXP | Demand Legumes for Agricultural Exports | 2 | FixedCost |  | EMPTY | 0
57 | T5LEGAGREXP | Demand Legumes for Agricultural Exports | 3 | ResidualCapacity |  | EMPTY | 0
58 | T5LEGAGREXP | Demand Legumes for Agricultural Exports | 4 | VariableCost | MUSD/Mt | EMPTY | 0 | 2018: -959.38
58 | T5ROTAGREXP | Demand Roots for Agricultural Exports | 1 | CapitalCost |  | EMPTY | 0
58 | T5ROTAGREXP | Demand Roots for Agricultural Exports | 2 | FixedCost |  | EMPTY | 0
58 | T5ROTAGREXP | Demand Roots for Agricultural Exports | 3 | ResidualCapacity |  | EMPTY | 0
59 | T5ROTAGREXP | Demand Roots for Agricultural Exports | 4 | VariableCost | MUSD/Mt | EMPTY | 0 | 2018: -959.38
59 | T5FRTAGREXP | Demand Fruits for Agricultural Exports | 1 | CapitalCost |  | EMPTY | 0
59 | T5FRTAGREXP | Demand Fruits for Agricultural Exports | 2 | FixedCost |  | EMPTY | 0
59 | T5FRTAGREXP | Demand Fruits for Agricultural Exports | 3 | ResidualCapacity |  | EMPTY | 0
60 | T5FRTAGREXP | Demand Fruits for Agricultural Exports | 4 | VariableCost | MUSD/Mt | EMPTY | 0 | 2018: -1458.83
60 | T5OTPAGREXP | Demand Other products for Agricultural Exports | 1 | CapitalCost |  | EMPTY | 0
60 | T5OTPAGREXP | Demand Other products for Agricultural Exports | 2 | FixedCost |  | EMPTY | 0
60 | T5OTPAGREXP | Demand Other products for Agricultural Exports | 3 | ResidualCapacity |  | EMPTY | 0
61 | T5OTPAGREXP | Demand Other products for Agricultural Exports | 4 | VariableCost | MUSD/Mt | EMPTY | 0 | 2018: -1610.802
60 | T5CAFAGREXP | Demand Coffee for Agricultural Exports | 1 | CapitalCost |  | EMPTY | 0
60 | T5CAFAGREXP | Demand Coffee for Agricultural Exports | 2 | FixedCost |  | EMPTY | 0
60 | T5CAFAGREXP | Demand Coffee for Agricultural Exports | 3 | ResidualCapacity |  | EMPTY | 0
61 | T5CAFAGREXP | Demand Coffee for Agricultural Exports | 4 | VariableCost | MUSD/Mt | EMPTY | 0 | 2018: -5670
61 | T5LECGANEXP | Demand Milk for Livestock Exports | 1 | CapitalCost |  | EMPTY | 0
61 | T5LECGANEXP | Demand Milk for Livestock Exports | 2 | FixedCost |  | EMPTY | 0
61 | T5LECGANEXP | Demand Milk for Livestock Exports | 3 | ResidualCapacity |  | EMPTY | 0
62 | T5LECGANEXP | Demand Milk for Livestock Exports | 4 | VariableCost | MUSD/Mt | EMPTY | 0 | 2018: -1200
62 | T5CARAVIGANEXP | Demand Poultry meat for Livestock Exports | 1 | CapitalCost |  | EMPTY | 0
62 | T5CARAVIGANEXP | Demand Poultry meat for Livestock Exports | 2 | FixedCost |  | EMPTY | 0
62 | T5CARAVIGANEXP | Demand Poultry meat for Livestock Exports | 3 | ResidualCapacity |  | EMPTY | 0
63 | T5CARAVIGANEXP | Demand Poultry meat for Livestock Exports | 4 | VariableCost | MUSD/Mt | EMPTY | 0 | 2018: 0
63 | T5CARBOVGANEXP | Demand Beef for Livestock Exports | 1 | CapitalCost |  | EMPTY | 0
63 | T5CARBOVGANEXP | Demand Beef for Livestock Exports | 2 | FixedCost |  | EMPTY | 0
63 | T5CARBOVGANEXP | Demand Beef for Livestock Exports | 3 | ResidualCapacity |  | EMPTY | 0
64 | T5CARBOVGANEXP | Demand Beef for Livestock Exports | 4 | VariableCost | MUSD/Mt | EMPTY | 0 | 2018: -3495.5
64 | T5CARPORGANEXP | Demand Pork for Livestock Exports | 1 | CapitalCost |  | EMPTY | 0
64 | T5CARPORGANEXP | Demand Pork for Livestock Exports | 2 | FixedCost |  | EMPTY | 0
64 | T5CARPORGANEXP | Demand Pork for Livestock Exports | 3 | ResidualCapacity |  | EMPTY | 0
65 | T5CARPORGANEXP | Demand Pork for Livestock Exports | 4 | VariableCost | MUSD/Mt | EMPTY | 0 | 2018: 0
65 | T5OTRCARPROGANEXP | Demand Other dairy products for Livestock Exports | 1 | CapitalCost |  | EMPTY | 0
65 | T5OTRCARPROGANEXP | Demand Other dairy products for Livestock Exports | 2 | FixedCost |  | EMPTY | 0
65 | T5OTRCARPROGANEXP | Demand Other dairy products for Livestock Exports | 3 | ResidualCapacity |  | EMPTY | 0
66 | T5OTRCARPROGANEXP | Demand Other dairy products for Livestock Exports | 4 | VariableCost | MUSD/Mt | EMPTY | 0 | 2018: 0
66 | T5OTRCARGANEXP | Demand Other meats for Livestock Exports | 1 | CapitalCost |  | EMPTY | 0
66 | T5OTRCARGANEXP | Demand Other meats for Livestock Exports | 2 | FixedCost |  | EMPTY | 0
66 | T5OTRCARGANEXP | Demand Other meats for Livestock Exports | 3 | ResidualCapacity |  | EMPTY | 0
67 | T5OTRCARGANEXP | Demand Other meats for Livestock Exports | 4 | VariableCost | MUSD/Mt | EMPTY | 0 | 2018: 0
78 | T5TSWTSW | Demand Total solid waste for Total solid waste | 1 | CapitalCost |  | Se espera que se use el valor por defecto | 0
78 | T5TSWTSW | Demand Total solid waste for Total solid waste | 2 | FixedCost |  | Se espera que se use el valor por defecto | 0
78 | T5TSWTSW | Demand Total solid waste for Total solid waste | 3 | ResidualCapacity |  | Se espera que se use el valor por defecto | 0
79 | T5TWWTWW | Demand Total waste water for Total waste water | 1 | CapitalCost |  | Se espera que se use el valor por defecto | 0
79 | T5TWWTWW | Demand Total waste water for Total waste water | 2 | FixedCost |  | Se espera que se use el valor por defecto | 0
79 | T5TWWTWW | Demand Total waste water for Total waste water | 3 | ResidualCapacity |  | Se espera que se use el valor por defecto | 0
80 | T5CEM_PRODCEM_PROD | Demand Cement production for Cement production | 1 | CapitalCost |  | Se espera que se use el valor por defecto | 0
80 | T5CEM_PRODCEM_PROD | Demand Cement production for Cement production | 2 | FixedCost |  | Se espera que se use el valor por defecto | 0
80 | T5CEM_PRODCEM_PROD | Demand Cement production for Cement production | 3 | ResidualCapacity |  | Se espera que se use el valor por defecto | 0

## Vehicle Techs
Tech.ID | Tech | Tech.Name | Parameter.ID | Parameter | Unit.Introduced | Unit | Projection.Mode | Projection.Parameter | 2018 | 2019 | 2020 | 2021 | 2022 | 2023 | 2024 | 2025 | 2026 | 2027 | 2028 | 2029 | 2030 | 2031 | 2032 | 2033 | 2034 | 2035 | 2036 | 2037 | 2038 | 2039 | 2040 | 2041 | 2042 | 2043 | 2044 | 2045 | 2046 | 2047 | 2048 | 2049 | 2050
1 | TRAUTDSL | Automobiles Diesel | 1 | CapitalCost | US$ / vehicle | M US$ / Gvkm | Flat | 0 | 2018: 11525
1 | TRAUTDSL | Automobiles Diesel | 2 | FixedCost | M US$ /Gvkm | M US$ /Gvkm | Flat | 0 | 2018: 61.65
1 | TRAUTDSL | Automobiles Diesel | 3 | ResidualCapacity | Vehicles | Gvkm | User defined | 0 | 10454.14 | 10088.2451 | 9735.1565 | 9394.426 | 9065.6211 | 8748.3244 | 8442.133 | 8146.6584 | 7861.5253 | 7586.372 | 7320.8489 | 7064.6192 | 6817.3575 | 6578.75 | 6348.4938 | 6126.2965 | 5911.8761 | 5704.9605 | 5505.2868 | 5312.6018 | 5126.6607 | 4793.4278 | 4338.0522 | 3752.4151 | 3245.8391 | 2807.6508 | 2428.6179 | 2100.7545 | 1817.1527 | 1408.2933 | 880.1833 | 374.0779 | 0
1 | TRAUTDSL | Automobiles Diesel | 4 | TotalAnnualMaxCapacity |  |  | EMPTY | 0
1 | TRAUTDSL | Automobiles Diesel | 5 | TotalTechnologyAnnualActivityLowerLimit |  |  | EMPTY | 0
2 | TRAUTGSL | Automobiles Gasoline | 1 | CapitalCost | US$ / vehicle | M US$ / Gvkm | Flat | 0 | 2018: 10504.4963
2 | TRAUTGSL | Automobiles Gasoline | 2 | FixedCost | M US$ /Gvkm | M US$ /Gvkm | User defined | 0 | 49.32 | 49.32 | 49.32 | 49.32 | 49.32 | 49.32 | 49.32 | 49.32 | 49.32 | 49.32 | 49.32 | 49.32 | 49.32 | 49.32 | 49.32 | 49.32 | 49.32 | 49.32 | 49.32 | 49.32 | 49.32 | 49.32 | 49.32 | 49.32 | 49.32 | 49.32 | 49.32 | 49.32 | 49.32 | 49.32 | 49.32 | 49.32 | 49.32
2 | TRAUTGSL | Automobiles Gasoline | 3 | ResidualCapacity | Vehicles | Gvkm | User defined | 0 | 773606.36 | 746530.1374 | 720401.5826 | 695187.5272 | 670855.9637 | 647376.005 | 624717.8448 | 602852.7203 | 581752.8751 | 561391.5244 | 541742.8211 | 522781.8223 | 504484.4586 | 486827.5025 | 469788.5399 | 453345.941 | 437478.8331 | 422167.0739 | 407391.2263 | 393132.5334 | 379372.8948 | 354713.6566 | 321015.8592 | 277678.7182 | 240192.0913 | 207766.1589 | 179717.7275 | 155455.8343 | 134469.2966 | 104213.7049 | 65133.5656 | 27681.7654 | 0 | 49.04% | 0% | llegar a 2%
2 | TRAUTGSL | Automobiles Gasoline | 4 | TotalAnnualMaxCapacity |  |  | EMPTY | 0
2 | TRAUTGSL | Automobiles Gasoline | 5 | TotalTechnologyAnnualActivityLowerLimit |  |  | EMPTY | 0
3 | TRAUTLPG | Automobiles LPG | 1 | CapitalCost | Relative to TRAUTDSL | M US$ / Gvkm | Flat | 0 | 2018: 1.4
3 | TRAUTLPG | Automobiles LPG | 2 | FixedCost | M US$ /Gvkm | M US$ /Gvkm | Flat | 0 | 2018: 61.65
3 | TRAUTLPG | Automobiles LPG | 3 | ResidualCapacity | Vehicles | Gvkm | User defined | 0 | 250889.36 | 242108.2324 | 233634.4443 | 225457.2387 | 217566.2354 | 209951.4171 | 202603.1175 | 195512.0084 | 188669.0881 | 182065.67 | 175693.3716 | 169544.1036 | 163610.06 | 157883.7079 | 152357.7781 | 147025.2558 | 141879.3719 | 136913.5939 | 132121.6181 | 127497.3615 | 123034.9538 | 115037.6818 | 104109.102 | 90054.3733 | 77897.0329 | 67380.9334 | 58284.5074 | 50416.0989 | 43609.9256 | 33797.6923 | 21123.5577 | 8977.512 | 0 | 49.04% | 0%
3 | TRAUTLPG | Automobiles LPG | 4 | TotalAnnualMaxCapacity |  |  | EMPTY | 0
3 | TRAUTLPG | Automobiles LPG | 5 | TotalTechnologyAnnualActivityLowerLimit |  |  | EMPTY | 0
4 | TRAUTELE | Automobiles Electric | 1 | CapitalCost | US$ / vehicle | M US$ / Gvkm | User defined trajectory relative to BY | 0 | 23065.81 | 0.94886 | 0.89735 | 0.86553 | 0.83333 | 0.80758 | 0.7822 | 0.76288 | 0.74356 | 0.72424 | 0.7053 | 0.68599 | 0.66667 | 0.66515 | 0.66364 | 0.66174 | 0.66023 | 0.65871 | 0.65719 | 0.6553 | 0.65379 | 0.65227 | 0.65076 | 0.64924 | 0.64735 | 0.64583 | 0.64432 | 0.6428 | 0.64091 | 0.63939 | 0.63788 | 0.63636 | 0.63447
4 | TRAUTELE | Automobiles Electric | 2 | FixedCost | M US$ /Gvkm | M US$ /Gvkm | User defined | 0 | 16.2756 | 16.2756 | 16.2756 | 16.2756 | 16.2756 | 16.2756 | 16.2756 | 16.2756 | 16.2756 | 16.2756 | 16.2756 | 16.2756 | 16.2756 | 16.2756 | 16.2756 | 16.2756 | 16.2756 | 16.2756 | 16.2756 | 16.2756 | 16.2756 | 16.2756 | 16.2756 | 16.2756 | 16.2756 | 16.2756 | 16.2756 | 16.2756 | 16.2756 | 16.2756 | 16.2756 | 16.2756 | 16.2756
4 | TRAUTELE | Automobiles Electric | 3 | ResidualCapacity | Vehicles | Gvkm | User defined | 0 | 73 | 70.6177 | 68.1461 | 65.761 | 63.4593 | 61.2383 | 59.0949 | 57.0266 | 55.0307 | 53.1046 | 51.2459 | 49.4523 | 47.7215 | 46.0513 | 44.4395 | 42.8841 | 41.3831 | 39.9347 | 38.537 | 37.1882 | 35.8866 | 33.554 | 30.3664 | 26.2669 | 22.7209 | 19.6536 | 17.0003 | 14.7053 | 12.7201 | 9.8581 | 6.1613 | 2.6185 | 0
4 | TRAUTELE | Automobiles Electric | 4 | TotalAnnualMaxCapacity |  |  | EMPTY | 0
4 | TRAUTELE | Automobiles Electric | 5 | TotalTechnologyAnnualActivityLowerLimit |  |  | EMPTY | 0
5 | TRAUTHG | Automobiles Hybrid Gasoline | 1 | CapitalCost | Relative to TRAUTELE | M US$ / Gvkm | User defined trajectory relative to BY | 0 | 1.02 | 0.92915 | 0.87871 | 0.84755 | 0.81602 | 0.7908 | 0.76595 | 0.74703 | 0.72811 | 0.7092 | 0.69065 | 0.67174 | 0.65282 | 0.65133 | 0.64985 | 0.648 | 0.64651 | 0.64503 | 0.64354 | 0.64169 | 0.64021 | 0.63872 | 0.63724 | 0.63575 | 0.6339 | 0.63242 | 0.63093 | 0.62945 | 0.6276 | 0.62611 | 0.62463 | 0.62315 | 0.62129
5 | TRAUTHG | Automobiles Hybrid Gasoline | 2 | FixedCost | M US$ /Gvkm | M US$ /Gvkm | User defined | 0 | 24.66 | 24.66 | 24.66 | 24.66 | 24.66 | 24.66 | 24.66 | 24.66 | 24.66 | 24.66 | 24.66 | 24.66 | 24.66 | 24.66 | 24.66 | 24.66 | 24.66 | 24.66 | 24.66 | 24.66 | 24.66 | 24.66 | 24.66 | 24.66 | 24.66 | 24.66 | 24.66 | 24.66 | 24.66 | 24.66 | 24.66 | 24.66 | 24.66
5 | TRAUTHG | Automobiles Hybrid Gasoline | 3 | ResidualCapacity | Vehicles | Gvkm | EMPTY | 0
5 | TRAUTHG | Automobiles Hybrid Gasoline | 4 | TotalAnnualMaxCapacity |  |  | EMPTY | 0
5 | TRAUTHG | Automobiles Hybrid Gasoline | 5 | TotalTechnologyAnnualActivityLowerLimit |  |  | EMPTY | 0
6 | TRTAXGSL | Taxi Conchos Gasoline | 1 | CapitalCost | US$ / vehicle | M US$ / Gvkm | Flat | 0 | 2018: 10504.5
6 | TRTAXGSL | Taxi Conchos Gasoline | 2 | FixedCost | M US$ /Gvkm | M US$ /Gvkm | User defined | 0 | 49.32 | 49.32 | 49.32 | 49.32 | 49.32 | 49.32 | 49.32 | 49.32 | 49.32 | 49.32 | 49.32 | 49.32 | 49.32 | 49.32 | 49.32 | 49.32 | 49.32 | 49.32 | 49.32 | 49.32 | 49.32 | 49.32 | 49.32 | 49.32 | 49.32 | 49.32 | 49.32 | 49.32 | 49.32 | 49.32 | 49.32 | 49.32 | 49.32
6 | TRTAXGSL | Taxi Conchos Gasoline | 3 | ResidualCapacity | Vehicles | Gvkm | User defined | 0 | 3200 | 3088 | 2979.92 | 2875.6228 | 2774.976 | 2677.8518 | 2584.127 | 2493.6826 | 2406.4037 | 2308.9443 | 2202.7329 | 2089.2922 | 1970.2025 | 1847.0648 | 1731.6233 | 1623.3968 | 1521.9345 | 1426.8136 | 1337.6378 | 1254.0354 | 1150.5775 | 1032.6433 | 906.1445 | 795.1418 | 697.7369 | 612.2642 | 537.2618 | 444.5841 | 345.6642 | 251.4707 | 170.3714 | 106.908 | 61.7394
6 | TRTAXGSL | Taxi Conchos Gasoline | 4 | TotalAnnualMaxCapacity |  |  | EMPTY | 0
6 | TRTAXGSL | Taxi Conchos Gasoline | 5 | TotalTechnologyAnnualActivityLowerLimit |  |  | EMPTY | 0
7 | TRTAXLPG | Taxi Conchos LPG | 1 | CapitalCost | US$ / vehicle | M US$ / Gvkm | Flat | 0 | 2018: 10504.5
7 | TRTAXLPG | Taxi Conchos LPG | 2 | FixedCost | M US$ /Gvkm | M US$ /Gvkm | User defined | 0 | 49.32 | 49.32 | 49.32 | 49.32 | 49.32 | 49.32 | 49.32 | 49.32 | 49.32 | 49.32 | 49.32 | 49.32 | 49.32 | 49.32 | 49.32 | 49.32 | 49.32 | 49.32 | 49.32 | 49.32 | 49.32 | 49.32 | 49.32 | 49.32 | 49.32 | 49.32 | 49.32 | 49.32 | 49.32 | 49.32 | 49.32 | 49.32 | 49.32
7 | TRTAXLPG | Taxi Conchos LPG | 3 | ResidualCapacity | Vehicles | Gvkm | User defined | 0 | 12800 | 12352 | 11919.68 | 11502.4912 | 11099.904 | 10711.4074 | 10336.5081 | 9974.7303 | 9625.6148 | 9235.7774 | 8810.9316 | 8357.1686 | 7880.81 | 7388.2594 | 6926.4932 | 6493.5874 | 6087.7381 | 5707.2545 | 5350.5511 | 5016.1417 | 4602.31 | 4130.5732 | 3624.578 | 3180.5672 | 2790.9477 | 2449.0566 | 2149.0472 | 1778.3365 | 1382.6567 | 1005.8827 | 681.4855 | 427.6322 | 246.9576
7 | TRTAXLPG | Taxi Conchos LPG | 4 | TotalAnnualMaxCapacity |  |  | EMPTY | 0
7 | TRTAXLPG | Taxi Conchos LPG | 5 | TotalTechnologyAnnualActivityLowerLimit |  |  | EMPTY | 0
8 | TRTAXELE | Taxi Conchos Electric | 1 | CapitalCost | US$ / vehicle | M US$ / Gvkm | User defined trajectory relative to BY | 0 | 23065.81 | 0.94881 | 0.89763 | 0.86517 | 0.83271 | 0.80774 | 0.78152 | 0.7628 | 0.74282 | 0.72409 | 0.70537 | 0.68539 | 0.66667 | 0.66167 | 0.65543 | 0.65044 | 0.64544 | 0.64045 | 0.63421 | 0.62921 | 0.62422 | 0.61923 | 0.61423 | 0.60799 | 0.603 | 0.598 | 0.59301 | 0.58677 | 0.58177 | 0.57678 | 0.57179 | 0.56679 | 0.56055
8 | TRTAXELE | Taxi Conchos Electric | 2 | FixedCost | M US$ /Gvkm | M US$ /Gvkm | User defined | 0 | 16.2756 | 16.2756 | 16.2756 | 16.2756 | 16.2756 | 16.2756 | 16.2756 | 16.2756 | 16.2756 | 16.2756 | 16.2756 | 16.2756 | 16.2756 | 16.2756 | 16.2756 | 16.2756 | 16.2756 | 16.2756 | 16.2756 | 16.2756 | 16.2756 | 16.2756 | 16.2756 | 16.2756 | 16.2756 | 16.2756 | 16.2756 | 16.2756 | 16.2756 | 16.2756 | 16.2756 | 16.2756 | 16.2756
8 | TRTAXELE | Taxi Conchos Electric | 3 | ResidualCapacity | Vehicles | Gvkm | EMPTY | 0
8 | TRTAXELE | Taxi Conchos Electric | 4 | TotalAnnualMaxCapacity |  |  | EMPTY | 0
8 | TRTAXELE | Taxi Conchos Electric | 5 | TotalTechnologyAnnualActivityLowerLimit |  |  | EMPTY | 0
9 | TRMOTGSL | Motorcycle Gasoline | 1 | CapitalCost | US$ / vehicle | M US$ / Gvkm | Flat | 0 | 2018: 1153.47
9 | TRMOTGSL | Motorcycle Gasoline | 2 | FixedCost | M US$ /Gvkm | M US$ /Gvkm | User defined | 0 | 5.41 | 5.41 | 5.41 | 5.41 | 5.41 | 5.41 | 5.41 | 5.41 | 5.41 | 5.41 | 5.41 | 5.41 | 5.41 | 5.41 | 5.41 | 5.41 | 5.41 | 5.41 | 5.41 | 5.41 | 5.41 | 5.41 | 5.41 | 5.41 | 5.41 | 5.41 | 5.41 | 5.41 | 5.41 | 5.41 | 5.41 | 5.41 | 5.41
9 | TRMOTGSL | Motorcycle Gasoline | 3 | ResidualCapacity | Vehicles | Gvkm | User defined | 0 | 2874590 | 2773979.35 | 2676890.0727 | 2583198.9202 | 2492786.958 | 2405539.4145 | 2321345.535 | 2240098.4412 | 2161694.9958 | 2074146.3485 | 1978735.6164 | 1876830.7322 | 1769851.3805 | 1659235.6692 | 1555533.4399 | 1458312.5999 | 1367168.0624 | 1281720.0585 | 1201612.5548 | 1126511.7701 | 1033574.5491 | 927633.1578 | 813998.096 | 714283.3292 | 626783.6214 | 550002.6278 | 482627.3059 | 399374.0956 | 310513.3593 | 225898.4689 | 153046.2127 | 96036.4985 | 55461.0779
9 | TRMOTGSL | Motorcycle Gasoline | 4 | TotalAnnualMaxCapacity |  |  | EMPTY | 0
9 | TRMOTGSL | Motorcycle Gasoline | 5 | TotalTechnologyAnnualActivityLowerLimit |  |  | EMPTY | 0
10 | TRMOTELE | Motorcycle Electric | 1 | CapitalCost | US$ / vehicle | M US$ / Gvkm | Flat | 0 | 2018: 742.13
10 | TRMOTELE | Motorcycle Electric | 2 | FixedCost | M US$ /Gvkm | M US$ /Gvkm | User defined | 0 | 1.7853 | 1.7853 | 1.7853 | 1.7853 | 1.7853 | 1.7853 | 1.7853 | 1.7853 | 1.7853 | 1.7853 | 1.7853 | 1.7853 | 1.7853 | 1.7853 | 1.7853 | 1.7853 | 1.7853 | 1.7853 | 1.7853 | 1.7853 | 1.7853 | 1.7853 | 1.7853 | 1.7853 | 1.7853 | 1.7853 | 1.7853 | 1.7853 | 1.7853 | 1.7853 | 1.7853 | 1.7853 | 1.7853
10 | TRMOTELE | Motorcycle Electric | 3 | ResidualCapacity | Vehicles | Gvkm | EMPTY | 0
10 | TRMOTELE | Motorcycle Electric | 4 | TotalAnnualMaxCapacity |  |  | EMPTY | 0
10 | TRMOTELE | Motorcycle Electric | 5 | TotalTechnologyAnnualActivityLowerLimit |  |  | EMPTY | 0
11 | TRSUVDSL | Jeep Diesel | 1 | CapitalCost | US$ / vehicle | M US$ / Gvkm | Flat | 0 | 2018: 19680.97
11 | TRSUVDSL | Jeep Diesel | 2 | FixedCost | M US$ /Gvkm | M US$ /Gvkm | User defined | 0 | 61.65 | 61.65 | 61.65 | 61.65 | 61.65 | 61.65 | 61.65 | 61.65 | 61.65 | 61.65 | 61.65 | 61.65 | 61.65 | 61.65 | 61.65 | 61.65 | 61.65 | 61.65 | 61.65 | 61.65 | 61.65 | 61.65 | 61.65 | 61.65 | 61.65 | 61.65 | 61.65 | 61.65 | 61.65 | 61.65 | 61.65 | 61.65 | 61.65
11 | TRSUVDSL | Jeep Diesel | 3 | ResidualCapacity | Vehicles | Gvkm | User defined | 0 | 62601.22 | 60410.1773 | 58295.8211 | 56255.4674 | 54286.526 | 52386.4976 | 50552.9702 | 48783.6162 | 47076.1896 | 45169.604 | 43091.8022 | 40872.5744 | 38542.8376 | 36133.9103 | 33875.5409 | 31758.3196 | 29773.4246 | 27912.5856 | 26168.049 | 24532.5459 | 22508.6109 | 20201.4783 | 17726.7972 | 15555.2645 | 13649.7446 | 11977.6509 | 10510.3887 | 8697.3466 | 6762.187 | 4919.491 | 3332.9552 | 2091.4294 | 1207.8005
11 | TRSUVDSL | Jeep Diesel | 4 | TotalAnnualMaxCapacity |  |  | EMPTY | 0
11 | TRSUVDSL | Jeep Diesel | 5 | TotalTechnologyAnnualActivityLowerLimit |  |  | EMPTY | 0
12 | TRSUVGSL | Jeep Gasoline | 1 | CapitalCost | US$ / vehicle | M US$ / Gvkm | Flat | 0 | 2018: 19680.97
12 | TRSUVGSL | Jeep Gasoline | 2 | FixedCost | M US$ /Gvkm | M US$ /Gvkm | User defined | 0 | 61.65 | 61.65 | 61.65 | 61.65 | 61.65 | 61.65 | 61.65 | 61.65 | 61.65 | 61.65 | 61.65 | 61.65 | 61.65 | 61.65 | 61.65 | 61.65 | 61.65 | 61.65 | 61.65 | 61.65 | 61.65 | 61.65 | 61.65 | 61.65 | 61.65 | 61.65 | 61.65 | 61.65 | 61.65 | 61.65 | 61.65 | 61.65 | 61.65
12 | TRSUVGSL | Jeep Gasoline | 3 | ResidualCapacity | Vehicles | Gvkm | User defined | 0 | 386989.36 | 373444.7324 | 360374.1668 | 347761.0709 | 335589.4334 | 323843.8033 | 312509.2702 | 301571.4457 | 291016.4451 | 279230.2791 | 266385.6862 | 252666.8234 | 238264.8145 | 223373.2636 | 209412.4346 | 196324.1574 | 184053.8976 | 172550.529 | 161766.1209 | 151655.7384 | 139144.14 | 124881.8656 | 109583.8371 | 96159.817 | 84380.2394 | 74043.6601 | 64973.3117 | 53765.4155 | 41802.6105 | 30411.3992 | 20603.7229 | 12928.8361 | 7466.4029
12 | TRSUVGSL | Jeep Gasoline | 4 | TotalAnnualMaxCapacity |  |  | EMPTY | 0
12 | TRSUVGSL | Jeep Gasoline | 5 | TotalTechnologyAnnualActivityLowerLimit |  |  | EMPTY | 0
13 | TRSUVLPG | Jeep LPG | 1 | CapitalCost | Relative to TRSUVDSL | M US$ / Gvkm | Flat | 0 | 2018: 1.4
13 | TRSUVLPG | Jeep LPG | 2 | FixedCost | M US$ /Gvkm | M US$ /Gvkm | User defined | 0 | 61.65 | 61.65 | 61.65 | 61.65 | 61.65 | 61.65 | 61.65 | 61.65 | 61.65 | 61.65 | 61.65 | 61.65 | 61.65 | 61.65 | 61.65 | 61.65 | 61.65 | 61.65 | 61.65 | 61.65 | 61.65 | 61.65 | 61.65 | 61.65 | 61.65 | 61.65 | 61.65 | 61.65 | 61.65 | 61.65 | 61.65 | 61.65 | 61.65
13 | TRSUVLPG | Jeep LPG | 3 | ResidualCapacity | Vehicles | Gvkm | User defined | 0 | 113820.4 | 109836.686 | 105992.402 | 102282.6679 | 98702.7745 | 95248.1774 | 91914.4912 | 88697.484 | 85593.0721 | 82126.5527 | 78348.7312 | 74313.7716 | 70077.8866 | 65698.0187 | 61591.8925 | 57742.3992 | 54133.4993 | 50750.1556 | 47578.2709 | 44604.6289 | 40924.747 | 36729.9605 | 32230.5403 | 28282.2991 | 24817.7175 | 21777.5471 | 19109.7976 | 15813.3575 | 12294.8854 | 8944.5292 | 6059.9185 | 3802.5989 | 2196.0008
13 | TRSUVLPG | Jeep LPG | 4 | TotalAnnualMaxCapacity |  |  | EMPTY | 0
13 | TRSUVLPG | Jeep LPG | 5 | TotalTechnologyAnnualActivityLowerLimit |  |  | EMPTY | 0
14 | TRSUVELE | Jeep Electric | 1 | CapitalCost | Relative to TRSUVDSL | M US$ / Gvkm | User defined trajectory relative to BY | 0 | 2 | 0.95545 | 0.91089 | 0.86634 | 0.82178 | 0.80693 | 0.79208 | 0.77228 | 0.75247 | 0.73267 | 0.71287 | 0.70297 | 0.69307 | 0.69141 | 0.68974 | 0.68808 | 0.68642 | 0.68475 | 0.68309 | 0.68142 | 0.67976 | 0.6781 | 0.67644 | 0.67477 | 0.67311 | 0.67145 | 0.66978 | 0.66812 | 0.66645 | 0.66479 | 0.66313 | 0.66147 | 0.6598
14 | TRSUVELE | Jeep Electric | 2 | FixedCost | M US$ /Gvkm | M US$ /Gvkm | User defined | 0 | 20.3445 | 20.3445 | 20.3445 | 20.3445 | 20.3445 | 20.3445 | 20.3445 | 20.3445 | 20.3445 | 20.3445 | 20.3445 | 20.3445 | 20.3445 | 20.3445 | 20.3445 | 20.3445 | 20.3445 | 20.3445 | 20.3445 | 20.3445 | 20.3445 | 20.3445 | 20.3445 | 20.3445 | 20.3445 | 20.3445 | 20.3445 | 20.3445 | 20.3445 | 20.3445 | 20.3445 | 20.3445 | 20.3445
14 | TRSUVELE | Jeep Electric | 3 | ResidualCapacity | Vehicles | Gvkm | EMPTY | 0
14 | TRSUVELE | Jeep Electric | 4 | TotalAnnualMaxCapacity |  |  | EMPTY | 0
14 | TRSUVELE | Jeep Electric | 5 | TotalTechnologyAnnualActivityLowerLimit |  |  | EMPTY | 0
15 | TRSUVNGS | Jeep Natural gas | 1 | CapitalCost | US$ / vehicle | M US$ / Gvkm | Flat | 0 | 2018: 19680.97
15 | TRSUVNGS | Jeep Natural gas | 2 | FixedCost | M US$ /Gvkm | M US$ /Gvkm | User defined | 0 | 61.65 | 61.65 | 61.65 | 61.65 | 61.65 | 61.65 | 61.65 | 61.65 | 61.65 | 61.65 | 61.65 | 61.65 | 61.65 | 61.65 | 61.65 | 61.65 | 61.65 | 61.65 | 61.65 | 61.65 | 61.65 | 61.65 | 61.65 | 61.65 | 61.65 | 61.65 | 61.65 | 61.65 | 61.65 | 61.65 | 61.65 | 61.65 | 61.65
15 | TRSUVNGS | Jeep Natural gas | 3 | ResidualCapacity | Vehicles | Gvkm | User defined | 0 | 5691.02 | 5491.8343 | 5299.6201 | 5114.1334 | 4935.1387 | 4762.4089 | 4595.7246 | 4434.8742 | 4279.6536 | 4106.3276 | 3917.4366 | 3715.6886 | 3503.8943 | 3284.9009 | 3079.5946 | 2887.12 | 2706.675 | 2537.5078 | 2378.9135 | 2230.2314 | 2046.2374 | 1836.498 | 1611.527 | 1414.115 | 1240.8859 | 1088.8774 | 955.4899 | 790.6679 | 614.7443 | 447.2265 | 302.9959 | 190.1299 | 109.8
15 | TRSUVNGS | Jeep Natural gas | 4 | TotalAnnualMaxCapacity |  |  | EMPTY | 0
15 | TRSUVNGS | Jeep Natural gas | 5 | TotalTechnologyAnnualActivityLowerLimit |  |  | EMPTY | 0
16 | TRBPUDSL | Bus Public Diesel | 1 | CapitalCost | US$ / vehicle | M US$ / Gvkm | Flat | 0 | 2018: 106586.06
16 | TRBPUDSL | Bus Public Diesel | 2 | FixedCost | M US$ /Gvkm | M US$ /Gvkm | User defined | 0 | 171.78 | 171.78 | 171.78 | 171.78 | 171.78 | 171.78 | 171.78 | 171.78 | 171.78 | 171.78 | 171.78 | 171.78 | 171.78 | 171.78 | 171.78 | 171.78 | 171.78 | 171.78 | 171.78 | 171.78 | 171.78 | 171.78 | 171.78 | 171.78 | 171.78 | 171.78 | 171.78 | 171.78 | 171.78 | 171.78 | 171.78 | 171.78 | 171.78
16 | TRBPUDSL | Bus Public Diesel | 3 | ResidualCapacity | Vehicles | Gvkm | User defined | 0 | 3298.484 | 3183.0371 | 3071.6308 | 2964.1237 | 2860.3794 | 2760.2661 | 2663.6568 | 2570.4288 | 2480.4638 | 2380.005 | 2270.5248 | 2153.5927 | 2030.8379 | 1903.9106 | 1784.9162 | 1673.3589 | 1568.774 | 1470.7256 | 1378.8053 | 1292.6299 | 1185.988 | 1064.4242 | 934.0322 | 819.6133 | 719.2107 | 631.1073 | 553.7967 | 458.2668 | 356.3024 | 259.21 | 175.6148 | 110.1983 | 63.6395
16 | TRBPUDSL | Bus Public Diesel | 4 | TotalAnnualMaxCapacity |  |  | EMPTY | 0
16 | TRBPUDSL | Bus Public Diesel | 5 | TotalTechnologyAnnualActivityLowerLimit |  |  | EMPTY | 0
17 | TRBPUGSL | Bus Public Gasoline | 1 | CapitalCost | US$ / vehicle | M US$ / Gvkm | Flat | 0 | 2018: 106586.06
17 | TRBPUGSL | Bus Public Gasoline | 2 | FixedCost | M US$ /Gvkm | M US$ /Gvkm | User defined | 0 | 171.78 | 171.78 | 171.78 | 171.78 | 171.78 | 171.78 | 171.78 | 171.78 | 171.78 | 171.78 | 171.78 | 171.78 | 171.78 | 171.78 | 171.78 | 171.78 | 171.78 | 171.78 | 171.78 | 171.78 | 171.78 | 171.78 | 171.78 | 171.78 | 171.78 | 171.78 | 171.78 | 171.78 | 171.78 | 171.78 | 171.78 | 171.78 | 171.78
17 | TRBPUGSL | Bus Public Gasoline | 3 | ResidualCapacity | Vehicles | Gvkm | User defined | 0 | 6125.756 | 5911.3545 | 5704.4571 | 5504.8011 | 5312.1331 | 5126.2084 | 4946.7911 | 4773.6534 | 4606.5756 | 4420.0093 | 4216.6888 | 3999.5294 | 3771.5562 | 3535.8339 | 3314.8443 | 3107.6665 | 2913.4374 | 2731.3475 | 2560.6383 | 2400.5984 | 2202.5491 | 1976.7878 | 1734.6313 | 1522.1389 | 1335.6769 | 1172.0565 | 1028.4796 | 851.0669 | 661.7045 | 481.39 | 326.1417 | 204.6539 | 118.1876
17 | TRBPUGSL | Bus Public Gasoline | 4 | TotalAnnualMaxCapacity |  |  | EMPTY | 0
17 | TRBPUGSL | Bus Public Gasoline | 5 | TotalTechnologyAnnualActivityLowerLimit |  |  | EMPTY | 0
18 | TRBPULPG | Bus Public LPG | 1 | CapitalCost | Relative to TRBPUDSL | M US$ / Gvkm | Flat | 0 | 2018: 1.1
18 | TRBPULPG | Bus Public LPG | 2 | FixedCost | M US$ /Gvkm | M US$ /Gvkm | User defined | 0 | 100.77 | 100.77 | 100.77 | 100.77 | 100.77 | 100.77 | 100.77 | 100.77 | 100.77 | 100.77 | 100.77 | 100.77 | 100.77 | 100.77 | 100.77 | 100.77 | 100.77 | 100.77 | 100.77 | 100.77 | 100.77 | 100.77 | 100.77 | 100.77 | 100.77 | 100.77 | 100.77 | 100.77 | 100.77 | 100.77 | 100.77 | 100.77 | 100.77
18 | TRBPULPG | Bus Public LPG | 3 | ResidualCapacity | Vehicles | Gvkm | User defined | 0 | 942.424 | 1364.1587 | 1316.4132 | 1270.3387 | 1225.8769 | 1182.9712 | 1141.5672 | 1101.6123 | 1063.0559 | 1020.0021 | 973.082 | 922.9683 | 870.3591 | 815.9617 | 764.9641 | 717.1538 | 672.3317 | 630.311 | 590.9165 | 553.9843 | 508.2806 | 456.1818 | 400.2995 | 351.2628 | 308.2331 | 270.4746 | 237.3414 | 196.4 | 152.701 | 111.09 | 75.2635 | 47.2278 | 27.2741
18 | TRBPULPG | Bus Public LPG | 4 | TotalAnnualMaxCapacity |  |  | EMPTY | 0
18 | TRBPULPG | Bus Public LPG | 5 | TotalTechnologyAnnualActivityLowerLimit |  |  | EMPTY | 0
19 | TRBPUELE | Bus Public Electric | 1 | CapitalCost | Relative to TRBPUDSL | M US$ / Gvkm | User defined trajectory relative to BY | 0 | 1.9173 | 0.9555 | 0.91085 | 0.86635 | 0.82185 | 0.80697 | 0.79208 | 0.77229 | 0.75249 | 0.7327 | 0.7129 | 0.70293 | 0.69311 | 0.69142 | 0.68973 | 0.68805 | 0.68636 | 0.68482 | 0.68314 | 0.68145 | 0.67976 | 0.67807 | 0.67638 | 0.67485 | 0.67316 | 0.67147 | 0.66979 | 0.6681 | 0.66641 | 0.66488 | 0.66319 | 0.6615 | 0.65981
19 | TRBPUELE | Bus Public Electric | 2 | FixedCost | M US$ /Gvkm | M US$ /Gvkm | User defined | 0 | 56.6874 | 56.6874 | 56.6874 | 56.6874 | 56.6874 | 56.6874 | 56.6874 | 56.6874 | 56.6874 | 56.6874 | 56.6874 | 56.6874 | 56.6874 | 56.6874 | 56.6874 | 56.6874 | 56.6874 | 56.6874 | 56.6874 | 56.6874 | 56.6874 | 56.6874 | 56.6874 | 56.6874 | 56.6874 | 56.6874 | 56.6874 | 56.6874 | 56.6874 | 56.6874 | 56.6874 | 56.6874 | 56.6874
19 | TRBPUELE | Bus Public Electric | 3 | ResidualCapacity | Vehicles | Gvkm | EMPTY | 0
19 | TRBPUELE | Bus Public Electric | 4 | TotalAnnualMaxCapacity |  |  | EMPTY | 0
19 | TRBPUELE | Bus Public Electric | 5 | TotalTechnologyAnnualActivityLowerLimit |  |  | EMPTY | 0
20 | TRBPUHYD | Bus Public Hydrogen | 1 | CapitalCost | Relative to TRBPUDSL | M US$ / Gvkm | User defined trajectory relative to BY | 0 | 3.75 | 0.9938 | 0.98753 | 0.98133 | 0.97513 | 0.96886 | 0.96266 | 0.95638 | 0.95018 | 0.94399 | 0.93771 | 0.93151 | 0.92532 | 0.91904 | 0.91284 | 0.90664 | 0.90037 | 0.89417 | 0.88797 | 0.8817 | 0.8755 | 0.8693 | 0.86303 | 0.85683 | 0.85055 | 0.84436 | 0.83816 | 0.83188 | 0.82568 | 0.81949 | 0.81321 | 0.80701 | 0.80082
20 | TRBPUHYD | Bus Public Hydrogen | 2 | FixedCost | M US$ /Gvkm | M US$ /Gvkm | User defined | 0 | 56.6874 | 56.6874 | 56.6874 | 56.6874 | 56.6874 | 56.6874 | 56.6874 | 56.6874 | 56.6874 | 56.6874 | 56.6874 | 56.6874 | 56.6874 | 56.6874 | 56.6874 | 56.6874 | 56.6874 | 56.6874 | 56.6874 | 56.6874 | 56.6874 | 56.6874 | 56.6874 | 56.6874 | 56.6874 | 56.6874 | 56.6874 | 56.6874 | 56.6874 | 56.6874 | 56.6874 | 56.6874 | 56.6874
20 | TRBPUHYD | Bus Public Hydrogen | 3 | ResidualCapacity | Vehicles | Gvkm | EMPTY | 0
20 | TRBPUHYD | Bus Public Hydrogen | 4 | TotalAnnualMaxCapacity |  |  | EMPTY | 0
20 | TRBPUHYD | Bus Public Hydrogen | 5 | TotalTechnologyAnnualActivityLowerLimit |  |  | EMPTY | 0
21 | TRBTURDSL | Bus Tourism Diesel | 1 | CapitalCost | US$ / vehicle | M US$ / Gvkm | Flat | 0 | 2018: 106586.0574
21 | TRBTURDSL | Bus Tourism Diesel | 2 | FixedCost | M US$ /Gvkm | M US$ /Gvkm | User defined | 0 | 171.78 | 171.78 | 171.78 | 171.78 | 171.78 | 171.78 | 171.78 | 171.78 | 171.78 | 171.78 | 171.78 | 171.78 | 171.78 | 171.78 | 171.78 | 171.78 | 171.78 | 171.78 | 171.78 | 171.78 | 171.78 | 171.78 | 171.78 | 171.78 | 171.78 | 171.78 | 171.78 | 171.78 | 171.78 | 171.78 | 171.78 | 171.78 | 171.78
21 | TRBTURDSL | Bus Tourism Diesel | 3 | ResidualCapacity | Vehicles | Gvkm | User defined | 0 | 4947.726 | 4774.5556 | 4607.4461 | 4446.1855 | 4290.569 | 4140.3991 | 3995.4852 | 3855.6432 | 3720.6957 | 3570.0075 | 3405.7871 | 3230.3891 | 3046.2569 | 2855.8659 | 2677.3742 | 2510.0384 | 2353.161 | 2206.0884 | 2068.2079 | 1938.9449 | 1778.9819 | 1596.6363 | 1401.0483 | 1229.4199 | 1078.816 | 946.661 | 830.695 | 687.4001 | 534.4536 | 388.815 | 263.4222 | 165.2974 | 95.4593
21 | TRBTURDSL | Bus Tourism Diesel | 4 | TotalAnnualMaxCapacity |  |  | EMPTY | 0
21 | TRBTURDSL | Bus Tourism Diesel | 5 | TotalTechnologyAnnualActivityLowerLimit |  |  | EMPTY | 0
22 | TRBTURGSL | Bus Tourism Gasoline | 1 | CapitalCost | US$ / vehicle | M US$ / Gvkm | Flat | 0 | 2018: 106586.06
22 | TRBTURGSL | Bus Tourism Gasoline | 2 | FixedCost | M US$ /Gvkm | M US$ /Gvkm | User defined | 0 | 171.78 | 171.78 | 171.78 | 171.78 | 171.78 | 171.78 | 171.78 | 171.78 | 171.78 | 171.78 | 171.78 | 171.78 | 171.78 | 171.78 | 171.78 | 171.78 | 171.78 | 171.78 | 171.78 | 171.78 | 171.78 | 171.78 | 171.78 | 171.78 | 171.78 | 171.78 | 171.78 | 171.78 | 171.78 | 171.78 | 171.78 | 171.78 | 171.78
22 | TRBTURGSL | Bus Tourism Gasoline | 3 | ResidualCapacity | Vehicles | Gvkm | User defined | 0 | 9188.634 | 8867.0318 | 8556.6857 | 8257.2017 | 7968.1996 | 7689.3127 | 7420.1867 | 7160.4802 | 6909.8634 | 6630.0139 | 6325.0333 | 5999.294 | 5657.3343 | 5303.7509 | 4972.2665 | 4661.4998 | 4370.1561 | 4097.0213 | 3840.9575 | 3600.8976 | 3303.8236 | 2965.1817 | 2601.9469 | 2283.2084 | 2003.5154 | 1758.0848 | 1542.7194 | 1276.6003 | 992.5567 | 722.085 | 489.2126 | 306.9809 | 177.2815
22 | TRBTURGSL | Bus Tourism Gasoline | 4 | TotalAnnualMaxCapacity |  |  | EMPTY | 0
22 | TRBTURGSL | Bus Tourism Gasoline | 5 | TotalTechnologyAnnualActivityLowerLimit |  |  | EMPTY | 0
23 | TRBTURLPG | Bus Tourism LPG | 1 | CapitalCost | Relative to TRBTURDSL | M US$ / Gvkm | Flat | 0 | 2018: 1.1047
23 | TRBTURLPG | Bus Tourism LPG | 2 | FixedCost | M US$ /Gvkm | M US$ /Gvkm | User defined | 0 | 100.77 | 100.77 | 100.77 | 100.77 | 100.77 | 100.77 | 100.77 | 100.77 | 100.77 | 100.77 | 100.77 | 100.77 | 100.77 | 100.77 | 100.77 | 100.77 | 100.77 | 100.77 | 100.77 | 100.77 | 100.77 | 100.77 | 100.77 | 100.77 | 100.77 | 100.77 | 100.77 | 100.77 | 100.77 | 100.77 | 100.77 | 100.77 | 100.77
23 | TRBTURLPG | Bus Tourism LPG | 3 | ResidualCapacity | Vehicles | Gvkm | User defined | 0 | 1413.636 | 2046.2381 | 1974.6198 | 1905.5081 | 1838.8153 | 1774.4568 | 1712.3508 | 1652.4185 | 1594.5839 | 1530.0032 | 1459.6231 | 1384.4525 | 1305.5387 | 1223.9425 | 1147.4461 | 1075.7307 | 1008.4976 | 945.4665 | 886.3748 | 830.9764 | 762.4208 | 684.2727 | 600.4493 | 526.8943 | 462.3497 | 405.7119 | 356.0122 | 294.6001 | 229.0515 | 166.635 | 112.8952 | 70.8417 | 40.9111
23 | TRBTURLPG | Bus Tourism LPG | 4 | TotalAnnualMaxCapacity |  |  | EMPTY | 0
23 | TRBTURLPG | Bus Tourism LPG | 5 | TotalTechnologyAnnualActivityLowerLimit |  |  | EMPTY | 0
24 | TRBTURELE | Bus Tourism Electric | 1 | CapitalCost | Relative to TRBTURDSL | M US$ / Gvkm | User defined trajectory relative to BY | 0 | 1.92 | 0.9555 | 0.91085 | 0.86635 | 0.82185 | 0.80697 | 0.79208 | 0.77229 | 0.75249 | 0.7327 | 0.7129 | 0.70293 | 0.69311 | 0.69142 | 0.68973 | 0.68805 | 0.68636 | 0.68482 | 0.68314 | 0.68145 | 0.67976 | 0.67807 | 0.67638 | 0.67485 | 0.67316 | 0.67147 | 0.66979 | 0.6681 | 0.66641 | 0.66488 | 0.66319 | 0.6615 | 0.65981
24 | TRBTURELE | Bus Tourism Electric | 2 | FixedCost | M US$ /Gvkm | M US$ /Gvkm | User defined | 0 | 56.6874 | 56.6874 | 56.6874 | 56.6874 | 56.6874 | 56.6874 | 56.6874 | 56.6874 | 56.6874 | 56.6874 | 56.6874 | 56.6874 | 56.6874 | 56.6874 | 56.6874 | 56.6874 | 56.6874 | 56.6874 | 56.6874 | 56.6874 | 56.6874 | 56.6874 | 56.6874 | 56.6874 | 56.6874 | 56.6874 | 56.6874 | 56.6874 | 56.6874 | 56.6874 | 56.6874 | 56.6874 | 56.6874
24 | TRBTURELE | Bus Tourism Electric | 3 | ResidualCapacity | Vehicles | Gvkm | EMPTY | 0
24 | TRBTURELE | Bus Tourism Electric | 4 | TotalAnnualMaxCapacity |  |  | EMPTY | 0
24 | TRBTURELE | Bus Tourism Electric | 5 | TotalTechnologyAnnualActivityLowerLimit |  |  | EMPTY | 0
25 | TRBTURHYD | Bus Tourism Hydrogen | 1 | CapitalCost | Relative to TRBTURDSL | M US$ / Gvkm | User defined trajectory relative to BY | 0 | 3.7502 | 0.9938 | 0.98753 | 0.98133 | 0.97513 | 0.96886 | 0.96266 | 0.95638 | 0.95018 | 0.94399 | 0.93771 | 0.93151 | 0.92532 | 0.91904 | 0.91284 | 0.90664 | 0.90037 | 0.89417 | 0.88797 | 0.8817 | 0.8755 | 0.8693 | 0.86303 | 0.85683 | 0.85055 | 0.84436 | 0.83816 | 0.83188 | 0.82568 | 0.81949 | 0.81321 | 0.80701 | 0.80082
25 | TRBTURHYD | Bus Tourism Hydrogen | 2 | FixedCost | M US$ /Gvkm | M US$ /Gvkm | User defined | 0 | 56.6874 | 56.6874 | 56.6874 | 56.6874 | 56.6874 | 56.6874 | 56.6874 | 56.6874 | 56.6874 | 56.6874 | 56.6874 | 56.6874 | 56.6874 | 56.6874 | 56.6874 | 56.6874 | 56.6874 | 56.6874 | 56.6874 | 56.6874 | 56.6874 | 56.6874 | 56.6874 | 56.6874 | 56.6874 | 56.6874 | 56.6874 | 56.6874 | 56.6874 | 56.6874 | 56.6874 | 56.6874 | 56.6874
25 | TRBTURHYD | Bus Tourism Hydrogen | 3 | ResidualCapacity | Vehicles | Gvkm | EMPTY | 0
25 | TRBTURHYD | Bus Tourism Hydrogen | 4 | TotalAnnualMaxCapacity |  |  | EMPTY | 0
25 | TRBTURHYD | Bus Tourism Hydrogen | 5 | TotalTechnologyAnnualActivityLowerLimit |  |  | EMPTY | 0
26 | TRMBSDSL | Minibus Guagua Diesel | 1 | CapitalCost | US$ / vehicle | M US$ / Gvkm | Flat | 0 | 2018: 27594.3
26 | TRMBSDSL | Minibus Guagua Diesel | 2 | FixedCost | M US$ /Gvkm | M US$ /Gvkm | User defined | 0 | 179.16 | 179.16 | 179.16 | 179.16 | 179.16 | 179.16 | 179.16 | 179.16 | 179.16 | 179.16 | 179.16 | 179.16 | 179.16 | 179.16 | 179.16 | 179.16 | 179.16 | 179.16 | 179.16 | 179.16 | 179.16 | 179.16 | 179.16 | 179.16 | 179.16 | 179.16 | 179.16 | 179.16 | 179.16 | 179.16 | 179.16 | 179.16 | 179.16
26 | TRMBSDSL | Minibus Guagua Diesel | 3 | ResidualCapacity | Vehicles | Gvkm | User defined | 0 | 37696.96 | 36377.5664 | 35104.3516 | 33875.6993 | 32690.0498 | 31545.8981 | 30441.7916 | 29376.3289 | 28348.1574 | 27200.057 | 25948.8544 | 24612.4884 | 23209.5766 | 21758.978 | 20399.0419 | 19124.1018 | 17928.8454 | 16808.2926 | 15757.7743 | 14772.9134 | 13554.148 | 12164.8479 | 10674.654 | 9367.0089 | 8219.5503 | 7212.6554 | 6329.1051 | 5237.3345 | 4072.0276 | 2962.4 | 2007.026 | 1259.4088 | 727.3086
26 | TRMBSDSL | Minibus Guagua Diesel | 4 | TotalAnnualMaxCapacity |  |  | EMPTY | 0
26 | TRMBSDSL | Minibus Guagua Diesel | 5 | TotalTechnologyAnnualActivityLowerLimit |  |  | EMPTY | 0
27 | TRMBSGSL | Minibus Guagua Gasoline | 1 | CapitalCost | US$ / vehicle | M US$ / Gvkm | Flat | 0 | 2018: 27594.3
27 | TRMBSGSL | Minibus Guagua Gasoline | 2 | FixedCost | M US$ /Gvkm | M US$ /Gvkm | User defined | 0 | 179.16 | 179.16 | 179.16 | 179.16 | 179.16 | 179.16 | 179.16 | 179.16 | 179.16 | 179.16 | 179.16 | 179.16 | 179.16 | 179.16 | 179.16 | 179.16 | 179.16 | 179.16 | 179.16 | 179.16 | 179.16 | 179.16 | 179.16 | 179.16 | 179.16 | 179.16 | 179.16 | 179.16 | 179.16 | 179.16 | 179.16 | 179.16 | 179.16
27 | TRMBSGSL | Minibus Guagua Gasoline | 3 | ResidualCapacity | Vehicles | Gvkm | User defined | 0 | 41231.05 | 39787.9632 | 38395.3845 | 37051.5461 | 35754.742 | 34503.326 | 33295.7096 | 32130.3598 | 31005.7972 | 29750.0624 | 28381.5595 | 26919.9092 | 25385.4744 | 23798.8822 | 22311.4521 | 20916.9863 | 19609.6747 | 18384.07 | 17235.0656 | 16157.874 | 14824.8494 | 13305.3024 | 11675.4028 | 10245.166 | 8990.1331 | 7888.8418 | 6922.4587 | 5728.3346 | 4453.7801 | 3240.125 | 2195.1847 | 1377.4784 | 795.4938
27 | TRMBSGSL | Minibus Guagua Gasoline | 4 | TotalAnnualMaxCapacity |  |  | EMPTY | 0
27 | TRMBSGSL | Minibus Guagua Gasoline | 5 | TotalTechnologyAnnualActivityLowerLimit |  |  | EMPTY | 0
28 | TRMBSLPG | Minibus Guagua LPG | 1 | CapitalCost | Relative to TRMBSDSL | M US$ / Gvkm | Flat | 0 | 2018: 2.05
28 | TRMBSLPG | Minibus Guagua LPG | 2 | FixedCost | M US$ /Gvkm | M US$ /Gvkm | User defined | 0 | 105.1 | 105.1 | 105.1 | 105.1 | 105.1 | 105.1 | 105.1 | 105.1 | 105.1 | 105.1 | 105.1 | 105.1 | 105.1 | 105.1 | 105.1 | 105.1 | 105.1 | 105.1 | 105.1 | 105.1 | 105.1 | 105.1 | 105.1 | 105.1 | 105.1 | 105.1 | 105.1 | 105.1 | 105.1 | 105.1 | 105.1 | 105.1 | 105.1
28 | TRMBSLPG | Minibus Guagua LPG | 3 | ResidualCapacity | Vehicles | Gvkm | User defined | 0 | 10601.99 | 11367.9895 | 10970.1099 | 10586.156 | 10215.6406 | 9858.0931 | 9513.0599 | 9180.1028 | 8858.7992 | 8500.0178 | 8109.017 | 7691.4026 | 7252.9927 | 6799.6806 | 6374.7006 | 5976.2818 | 5602.7642 | 5252.5914 | 4924.3045 | 4616.5354 | 4235.6713 | 3801.515 | 3335.8294 | 2927.1903 | 2568.6095 | 2253.9548 | 1977.8453 | 1636.667 | 1272.5086 | 925.75 | 627.1956 | 393.5653 | 227.2839
28 | TRMBSLPG | Minibus Guagua LPG | 4 | TotalAnnualMaxCapacity |  |  | EMPTY | 0
28 | TRMBSLPG | Minibus Guagua LPG | 5 | TotalTechnologyAnnualActivityLowerLimit |  |  | EMPTY | 0
29 | TRMBSELE | Minibus Guagua Electric | 1 | CapitalCost | Relative to TRMBSDSL | M US$ / Gvkm | User defined trajectory relative to BY | 0 | 1.4 | 0.9555 | 0.91085 | 0.86635 | 0.82185 | 0.80697 | 0.79208 | 0.77229 | 0.75249 | 0.7327 | 0.7129 | 0.70293 | 0.69311 | 0.69142 | 0.68974 | 0.68805 | 0.68636 | 0.68482 | 0.68314 | 0.68145 | 0.67976 | 0.67807 | 0.67639 | 0.67485 | 0.67316 | 0.67148 | 0.66979 | 0.6681 | 0.66641 | 0.66488 | 0.66319 | 0.6615 | 0.65981
29 | TRMBSELE | Minibus Guagua Electric | 2 | FixedCost | M US$ /Gvkm | M US$ /Gvkm | User defined | 0 | 59.1228 | 59.1228 | 59.1228 | 59.1228 | 59.1228 | 59.1228 | 59.1228 | 59.1228 | 59.1228 | 59.1228 | 59.1228 | 59.1228 | 59.1228 | 59.1228 | 59.1228 | 59.1228 | 59.1228 | 59.1228 | 59.1228 | 59.1228 | 59.1228 | 59.1228 | 59.1228 | 59.1228 | 59.1228 | 59.1228 | 59.1228 | 59.1228 | 59.1228 | 59.1228 | 59.1228 | 59.1228 | 59.1228
29 | TRMBSELE | Minibus Guagua Electric | 3 | ResidualCapacity | Vehicles | Gvkm | EMPTY | 0
29 | TRMBSELE | Minibus Guagua Electric | 4 | TotalAnnualMaxCapacity |  |  | EMPTY | 0
29 | TRMBSELE | Minibus Guagua Electric | 5 | TotalTechnologyAnnualActivityLowerLimit |  |  | EMPTY | 0
30 | TRXTTELELE | Aerial Tramway Electric | 1 | CapitalCost | US$ / vehicle | M US$ / Gvkm | Flat | 0 | 2018: 0
30 | TRXTTELELE | Aerial Tramway Electric | 2 | FixedCost | M US$ /Gvkm | M US$ /Gvkm | Flat | 0 | 2018: 0
30 | TRXTTELELE | Aerial Tramway Electric | 3 | ResidualCapacity | Vehicles | Gvkm | EMPTY | 0
30 | TRXTTELELE | Aerial Tramway Electric | 4 | TotalAnnualMaxCapacity |  |  | EMPTY | 0
30 | TRXTTELELE | Aerial Tramway Electric | 5 | TotalTechnologyAnnualActivityLowerLimit |  |  | EMPTY | 0
31 | TRXTRAIELE | Rail Electric | 1 | CapitalCost | US$ / vehicle | M US$ / Gvkm | EMPTY | 0
31 | TRXTRAIELE | Rail Electric | 2 | FixedCost | M US$ /Gvkm | M US$ /Gvkm | EMPTY | 0
31 | TRXTRAIELE | Rail Electric | 3 | ResidualCapacity | Vehicles | Gvkm | EMPTY | 0
31 | TRXTRAIELE | Rail Electric | 4 | TotalAnnualMaxCapacity |  |  | EMPTY | 0
31 | TRXTRAIELE | Rail Electric | 5 | TotalTechnologyAnnualActivityLowerLimit |  |  | EMPTY | 0
32 | TRXTRAIFREELE | Rail Freight Electric | 1 | CapitalCost | US$ / vehicle | M US$ / Gvkm | EMPTY | 0
32 | TRXTRAIFREELE | Rail Freight Electric | 2 | FixedCost | M US$ /Gvkm | M US$ /Gvkm | Flat | 0 | 2018: 20.06
32 | TRXTRAIFREELE | Rail Freight Electric | 3 | ResidualCapacity | Vehicles | Gvkm | EMPTY | 0
32 | TRXTRAIFREELE | Rail Freight Electric | 4 | TotalAnnualMaxCapacity |  |  | EMPTY | 0
32 | TRXTRAIFREELE | Rail Freight Electric | 5 | TotalTechnologyAnnualActivityLowerLimit |  |  | EMPTY | 0
33 | TRYTKDSL | Heavy Truck Diesel | 1 | CapitalCost | US$ / vehicle | M US$ / Gvkm | Flat | 0 | 2018: 98642.15
33 | TRYTKDSL | Heavy Truck Diesel | 2 | FixedCost | M US$ /Gvkm | M US$ /Gvkm | User defined | 0 | 464.79 | 464.79 | 464.79 | 464.79 | 464.79 | 464.79 | 464.79 | 464.79 | 464.79 | 464.79 | 464.79 | 464.79 | 464.79 | 464.79 | 464.79 | 464.79 | 464.79 | 464.79 | 464.79 | 464.79 | 464.79 | 464.79 | 464.79 | 464.79 | 464.79 | 464.79 | 464.79 | 464.79 | 464.79 | 464.79 | 464.79 | 464.79 | 464.79
33 | TRYTKDSL | Heavy Truck Diesel | 3 | ResidualCapacity | Vehicles | Gvkm | User defined | 0 | 24788.12 | 23920.5358 | 23083.317 | 22275.401 | 21495.7619 | 20743.4102 | 20017.3909 | 19316.7822 | 18640.6948 | 17885.7467 | 17063.0023 | 16184.2577 | 15261.755 | 14307.8953 | 13413.6519 | 12575.2986 | 11789.3425 | 11052.5086 | 10361.7268 | 9714.1189 | 8912.7041 | 7999.1519 | 7019.2558 | 6159.397 | 5404.8708 | 4742.7741 | 4161.7843 | 3443.8765 | 2677.614 | 1947.9642 | 1319.7457 | 828.1404 | 478.2511
33 | TRYTKDSL | Heavy Truck Diesel | 4 | TotalAnnualMaxCapacity |  |  | EMPTY | 0
33 | TRYTKDSL | Heavy Truck Diesel | 5 | TotalTechnologyAnnualActivityLowerLimit |  |  | EMPTY | 0
34 | TRYTKGSL | Heavy Truck Gasoline | 1 | CapitalCost | US$ / vehicle | M US$ / Gvkm | Flat | 0 | 2018: 98642.15
34 | TRYTKGSL | Heavy Truck Gasoline | 2 | FixedCost | M US$ /Gvkm | M US$ /Gvkm | User defined | 0 | 464.79 | 464.79 | 464.79 | 464.79 | 464.79 | 464.79 | 464.79 | 464.79 | 464.79 | 464.79 | 464.79 | 464.79 | 464.79 | 464.79 | 464.79 | 464.79 | 464.79 | 464.79 | 464.79 | 464.79 | 464.79 | 464.79 | 464.79 | 464.79 | 464.79 | 464.79 | 464.79 | 464.79 | 464.79 | 464.79 | 464.79 | 464.79 | 464.79
34 | TRYTKGSL | Heavy Truck Gasoline | 3 | ResidualCapacity | Vehicles | Gvkm | User defined | 0 | 252.94 | 244.0871 | 235.5441 | 227.3 | 219.3445 | 211.6675 | 204.2591 | 197.11 | 190.2112 | 182.5076 | 174.1123 | 165.1455 | 155.7322 | 145.9989 | 136.874 | 128.3194 | 120.2994 | 112.7807 | 105.7319 | 99.1237 | 90.946 | 81.624 | 71.6251 | 62.851 | 55.1517 | 48.3957 | 42.4672 | 35.1416 | 27.3226 | 19.8772 | 13.4668 | 8.4504 | 4.8801
34 | TRYTKGSL | Heavy Truck Gasoline | 4 | TotalAnnualMaxCapacity |  |  | EMPTY | 0
34 | TRYTKGSL | Heavy Truck Gasoline | 5 | TotalTechnologyAnnualActivityLowerLimit |  |  | EMPTY | 0
35 | TRYTKLPG | Heavy Truck LPG | 1 | CapitalCost | Relative to TRYTKDSL | M US$ / Gvkm | Flat | 0 | 2018: 1.4001
35 | TRYTKLPG | Heavy Truck LPG | 2 | FixedCost | M US$ /Gvkm | M US$ /Gvkm | User defined | 0 | 387.84 | 387.84 | 387.84 | 387.84 | 387.84 | 387.84 | 387.84 | 387.84 | 387.84 | 387.84 | 387.84 | 387.84 | 387.84 | 387.84 | 387.84 | 387.84 | 387.84 | 387.84 | 387.84 | 387.84 | 387.84 | 387.84 | 387.84 | 387.84 | 387.84 | 387.84 | 387.84 | 387.84 | 387.84 | 387.84 | 387.84 | 387.84 | 387.84
35 | TRYTKLPG | Heavy Truck LPG | 3 | ResidualCapacity | Vehicles | Gvkm | User defined | 0 | 252.94 | 244.0871 | 235.5441 | 227.3 | 219.3445 | 211.6675 | 204.2591 | 197.11 | 190.2112 | 182.5076 | 174.1123 | 165.1455 | 155.7322 | 145.9989 | 136.874 | 128.3194 | 120.2994 | 112.7807 | 105.7319 | 99.1237 | 90.946 | 81.624 | 71.6251 | 62.851 | 55.1517 | 48.3957 | 42.4672 | 35.1416 | 27.3226 | 19.8772 | 13.4668 | 8.4504 | 4.8801
35 | TRYTKLPG | Heavy Truck LPG | 4 | TotalAnnualMaxCapacity |  |  | EMPTY | 0
35 | TRYTKLPG | Heavy Truck LPG | 5 | TotalTechnologyAnnualActivityLowerLimit |  |  | EMPTY | 0
36 | TRYTKELE | Heavy Truck Electric | 1 | CapitalCost | Relative to TRYTKDSL | M US$ / Gvkm | User defined trajectory relative to BY | 0 | 2.0107 | 0.99709 | 0.99441 | 0.99151 | 0.98883 | 0.98592 | 0.98324 | 0.98034 | 0.97765 | 0.97475 | 0.97207 | 0.96916 | 0.96648 | 0.96358 | 0.96067 | 0.95799 | 0.95508 | 0.9524 | 0.9495 | 0.94682 | 0.94391 | 0.94123 | 0.93832 | 0.93564 | 0.93274 | 0.93006 | 0.92715 | 0.92425 | 0.92156 | 0.91866 | 0.91598 | 0.91307 | 0.91039
36 | TRYTKELE | Heavy Truck Electric | 2 | FixedCost | M US$ /Gvkm | M US$ /Gvkm | User defined | 0 | 153.3807 | 153.3807 | 153.3807 | 153.3807 | 153.3807 | 153.3807 | 153.3807 | 153.3807 | 153.3807 | 153.3807 | 153.3807 | 153.3807 | 153.3807 | 153.3807 | 153.3807 | 153.3807 | 153.3807 | 153.3807 | 153.3807 | 153.3807 | 153.3807 | 153.3807 | 153.3807 | 153.3807 | 153.3807 | 153.3807 | 153.3807 | 153.3807 | 153.3807 | 153.3807 | 153.3807 | 153.3807 | 153.3807
36 | TRYTKELE | Heavy Truck Electric | 3 | ResidualCapacity | Vehicles | Gvkm | EMPTY | 0
36 | TRYTKELE | Heavy Truck Electric | 4 | TotalAnnualMaxCapacity |  |  | EMPTY | 0
36 | TRYTKELE | Heavy Truck Electric | 5 | TotalTechnologyAnnualActivityLowerLimit |  |  | EMPTY | 0
37 | TRYTKHYD | Heavy Truck Hydrogen | 1 | CapitalCost | Relative to TRYTKDSL | M US$ / Gvkm | User defined trajectory relative to BY | 0 | 3.7086 | 0.99374 | 0.98748 | 0.98134 | 0.97508 | 0.96882 | 0.96268 | 0.95642 | 0.95016 | 0.94402 | 0.93776 | 0.9315 | 0.92523 | 0.91909 | 0.91283 | 0.90657 | 0.90043 | 0.89417 | 0.88791 | 0.88165 | 0.87551 | 0.86925 | 0.86299 | 0.85685 | 0.85059 | 0.84433 | 0.83819 | 0.83193 | 0.82567 | 0.81941 | 0.81327 | 0.80701 | 0.80075
37 | TRYTKHYD | Heavy Truck Hydrogen | 2 | FixedCost | M US$ /Gvkm | M US$ /Gvkm | User defined | 0 | 153.3807 | 153.3807 | 153.3807 | 153.3807 | 153.3807 | 153.3807 | 153.3807 | 153.3807 | 153.3807 | 153.3807 | 153.3807 | 153.3807 | 153.3807 | 153.3807 | 153.3807 | 153.3807 | 153.3807 | 153.3807 | 153.3807 | 153.3807 | 153.3807 | 153.3807 | 153.3807 | 153.3807 | 153.3807 | 153.3807 | 153.3807 | 153.3807 | 153.3807 | 153.3807 | 153.3807 | 153.3807 | 153.3807
37 | TRYTKHYD | Heavy Truck Hydrogen | 3 | ResidualCapacity | Vehicles | Gvkm | EMPTY | 0
37 | TRYTKHYD | Heavy Truck Hydrogen | 4 | TotalAnnualMaxCapacity |  |  | EMPTY | 0
37 | TRYTKHYD | Heavy Truck Hydrogen | 5 | TotalTechnologyAnnualActivityLowerLimit |  |  | EMPTY | 0
38 | TRYTKHD | Heavy Truck Hybrid Diesel | 1 | CapitalCost | Relative to TRYTKDSL | M US$ / Gvkm | Flat | 0 | 2018: 1.4773
38 | TRYTKHD | Heavy Truck Hybrid Diesel | 2 | FixedCost | M US$ /Gvkm | M US$ /Gvkm | User defined | 0 | 232.395 | 232.395 | 232.395 | 232.395 | 232.395 | 232.395 | 232.395 | 232.395 | 232.395 | 232.395 | 232.395 | 232.395 | 232.395 | 232.395 | 232.395 | 232.395 | 232.395 | 232.395 | 232.395 | 232.395 | 232.395 | 232.395 | 232.395 | 232.395 | 232.395 | 232.395 | 232.395 | 232.395 | 232.395 | 232.395 | 232.395 | 232.395 | 232.395
38 | TRYTKHD | Heavy Truck Hybrid Diesel | 3 | ResidualCapacity | Vehicles | Gvkm | EMPTY | 0
38 | TRYTKHD | Heavy Truck Hybrid Diesel | 4 | TotalAnnualMaxCapacity |  |  | EMPTY | 0
38 | TRYTKHD | Heavy Truck Hybrid Diesel | 5 | TotalTechnologyAnnualActivityLowerLimit |  |  | EMPTY | 0
39 | TRYLFDSL | Light Truck Diesel | 1 | CapitalCost | US$ / vehicle | M US$ / Gvkm | Flat | 0 | 2018: 17466.62
39 | TRYLFDSL | Light Truck Diesel | 2 | FixedCost | M US$ /Gvkm | M US$ /Gvkm | User defined | 0 | 236.83 | 236.83 | 236.83 | 236.83 | 236.83 | 236.83 | 236.83 | 236.83 | 236.83 | 236.83 | 236.83 | 236.83 | 236.83 | 236.83 | 236.83 | 236.83 | 236.83 | 236.83 | 236.83 | 236.83 | 236.83 | 236.83 | 236.83 | 236.83 | 236.83 | 236.83 | 236.83 | 236.83 | 236.83 | 236.83 | 236.83 | 236.83 | 236.83
39 | TRYLFDSL | Light Truck Diesel | 3 | ResidualCapacity | Vehicles | Gvkm | User defined | 0 | 276871.7 | 267181.1905 | 257829.8488 | 248805.8041 | 240097.601 | 231694.1849 | 223584.8885 | 215759.4174 | 208207.8378 | 199775.4203 | 190585.751 | 180770.5848 | 170466.6615 | 159812.4951 | 149824.2142 | 140460.2008 | 131681.4383 | 123451.3484 | 115735.6391 | 108502.1617 | 99550.7333 | 89346.7832 | 78401.8022 | 68797.5814 | 60369.8777 | 52974.5677 | 46485.1832 | 38466.4891 | 29907.6952 | 21757.8483 | 14740.9422 | 9249.9412 | 5341.8411
39 | TRYLFDSL | Light Truck Diesel | 4 | TotalAnnualMaxCapacity |  |  | EMPTY | 0
39 | TRYLFDSL | Light Truck Diesel | 5 | TotalTechnologyAnnualActivityLowerLimit |  |  | EMPTY | 0
40 | TRYLFGSL | Light Truck Gasoline | 1 | CapitalCost | US$ / vehicle | M US$ / Gvkm | Flat | 0 | 2018: 17466.62
40 | TRYLFGSL | Light Truck Gasoline | 2 | FixedCost | M US$ /Gvkm | M US$ /Gvkm | User defined | 0 | 236.83 | 236.83 | 236.83 | 236.83 | 236.83 | 236.83 | 236.83 | 236.83 | 236.83 | 236.83 | 236.83 | 236.83 | 236.83 | 236.83 | 236.83 | 236.83 | 236.83 | 236.83 | 236.83 | 236.83 | 236.83 | 236.83 | 236.83 | 236.83 | 236.83 | 236.83 | 236.83 | 236.83 | 236.83 | 236.83 | 236.83 | 236.83 | 236.83
40 | TRYLFGSL | Light Truck Gasoline | 3 | ResidualCapacity | Vehicles | Gvkm | User defined | 0 | 119341.25 | 115164.3062 | 111133.5555 | 107243.8811 | 103490.3452 | 99868.1832 | 96372.7968 | 92999.7489 | 89744.7577 | 86110.095 | 82149.0306 | 77918.3555 | 73477.0093 | 68884.6962 | 64579.4027 | 60543.19 | 56759.2406 | 53211.7881 | 49886.0513 | 46768.1731 | 42909.7988 | 38511.5445 | 33793.8803 | 29654.1299 | 26021.499 | 22833.8654 | 20036.7169 | 16580.3832 | 12891.248 | 9378.3829 | 6353.8544 | 3987.0436 | 2302.5177
40 | TRYLFGSL | Light Truck Gasoline | 4 | TotalAnnualMaxCapacity |  |  | EMPTY | 0
40 | TRYLFGSL | Light Truck Gasoline | 5 | TotalTechnologyAnnualActivityLowerLimit |  |  | EMPTY | 0
41 | TRYLFLPG | Light Truck LPG | 1 | CapitalCost | Relative to TRYLFDSL | M US$ / Gvkm | Flat | 0 | 2018: 1.4
41 | TRYLFLPG | Light Truck LPG | 2 | FixedCost | M US$ /Gvkm | M US$ /Gvkm | User defined | 0 | 236.83 | 236.83 | 236.83 | 236.83 | 236.83 | 236.83 | 236.83 | 236.83 | 236.83 | 236.83 | 236.83 | 236.83 | 236.83 | 236.83 | 236.83 | 236.83 | 236.83 | 236.83 | 236.83 | 236.83 | 236.83 | 236.83 | 236.83 | 236.83 | 236.83 | 236.83 | 236.83 | 236.83 | 236.83 | 236.83 | 236.83 | 236.83 | 236.83
41 | TRYLFLPG | Light Truck LPG | 3 | ResidualCapacity | Vehicles | Gvkm | User defined | 0 | 81152.05 | 78311.7283 | 75570.8178 | 72925.8391 | 70373.4348 | 67910.3646 | 65533.5018 | 63239.8292 | 61026.4352 | 58554.8646 | 55861.3408 | 52984.4818 | 49964.3663 | 46841.5934 | 43913.9938 | 41169.3692 | 38596.2836 | 36184.0159 | 33922.5149 | 31802.3577 | 29178.6632 | 26187.8502 | 22979.8386 | 20164.8084 | 17694.6193 | 15527.0285 | 13624.9675 | 11274.6606 | 8766.0486 | 6377.3004 | 4320.621 | 2711.1897 | 1565.712
41 | TRYLFLPG | Light Truck LPG | 4 | TotalAnnualMaxCapacity |  |  | EMPTY | 0
41 | TRYLFLPG | Light Truck LPG | 5 | TotalTechnologyAnnualActivityLowerLimit |  |  | EMPTY | 0
42 | TRYLFELE | Light Truck Electric | 1 | CapitalCost | Relative to TRYLFDSL | M US$ / Gvkm | User defined trajectory relative to BY | 0 | 2.36 | 0.95545 | 0.91089 | 0.86634 | 0.82178 | 0.80693 | 0.79208 | 0.77228 | 0.75247 | 0.73267 | 0.71287 | 0.70297 | 0.69307 | 0.69141 | 0.68974 | 0.68808 | 0.68642 | 0.68475 | 0.68309 | 0.68142 | 0.67976 | 0.6781 | 0.67644 | 0.67477 | 0.67311 | 0.67145 | 0.66978 | 0.66812 | 0.66645 | 0.66479 | 0.66313 | 0.66147 | 0.6598
42 | TRYLFELE | Light Truck Electric | 2 | FixedCost | M US$ /Gvkm | M US$ /Gvkm | User defined | 0 | 78.1539 | 78.1539 | 78.1539 | 78.1539 | 78.1539 | 78.1539 | 78.1539 | 78.1539 | 78.1539 | 78.1539 | 78.1539 | 78.1539 | 78.1539 | 78.1539 | 78.1539 | 78.1539 | 78.1539 | 78.1539 | 78.1539 | 78.1539 | 78.1539 | 78.1539 | 78.1539 | 78.1539 | 78.1539 | 78.1539 | 78.1539 | 78.1539 | 78.1539 | 78.1539 | 78.1539 | 78.1539 | 78.1539
42 | TRYLFELE | Light Truck Electric | 3 | ResidualCapacity | Vehicles | Gvkm | EMPTY | 0
42 | TRYLFELE | Light Truck Electric | 4 | TotalAnnualMaxCapacity |  |  | EMPTY | 0
42 | TRYLFELE | Light Truck Electric | 5 | TotalTechnologyAnnualActivityLowerLimit |  |  | EMPTY | 0
43 | TRYLFNGS | Light Truck Natural gas | 1 | CapitalCost | Relative to TRYLFDSL | M US$ / Gvkm | Flat | 0 | 2018: 17466.62
43 | TRYLFNGS | Light Truck Natural gas | 2 | FixedCost | M US$ /Gvkm | M US$ /Gvkm | User defined | 0 | 236.83 | 236.83 | 236.83 | 236.83 | 236.83 | 236.83 | 236.83 | 236.83 | 236.83 | 236.83 | 236.83 | 236.83 | 236.83 | 236.83 | 236.83 | 236.83 | 236.83 | 236.83 | 236.83 | 236.83 | 236.83 | 236.83 | 236.83 | 236.83 | 236.83 | 236.83 | 236.83 | 236.83 | 236.83 | 236.83 | 236.83 | 236.83 | 236.83
43 | TRYLFNGS | Light Truck Natural gas | 3 | ResidualCapacity | Vehicles | Gvkm | EMPTY | 0
43 | TRYLFNGS | Light Truck Natural gas | 4 | TotalAnnualMaxCapacity |  |  | EMPTY | 0
43 | TRYLFNGS | Light Truck Natural gas | 5 | TotalTechnologyAnnualActivityLowerLimit |  |  | EMPTY | 0
44 | TRYLFHD | Light Truck Hybrid Diesel | 1 | CapitalCost | Relative to TRYLFDSL | M US$ / Gvkm | Flat | 0 | 2018: 2.19
44 | TRYLFHD | Light Truck Hybrid Diesel | 2 | FixedCost | M US$ /Gvkm | M US$ /Gvkm | User defined | 0 | 118.415 | 118.415 | 118.415 | 118.415 | 118.415 | 118.415 | 118.415 | 118.415 | 118.415 | 118.415 | 118.415 | 118.415 | 118.415 | 118.415 | 118.415 | 118.415 | 118.415 | 118.415 | 118.415 | 118.415 | 118.415 | 118.415 | 118.415 | 118.415 | 118.415 | 118.415 | 118.415 | 118.415 | 118.415 | 118.415 | 118.415 | 118.415 | 118.415
44 | TRYLFHD | Light Truck Hybrid Diesel | 3 | ResidualCapacity | Vehicles | Gvkm | EMPTY | 0
44 | TRYLFHD | Light Truck Hybrid Diesel | 4 | TotalAnnualMaxCapacity |  |  | EMPTY | 0
44 | TRYLFHD | Light Truck Hybrid Diesel | 5 | TotalTechnologyAnnualActivityLowerLimit |  |  | EMPTY | 0
Note on K4: [Threaded comment] Your version of Excel allows you to read this threaded comment; however, any edits to it will get removed if the file is opened in a newer version of Excel. Learn more: https://go.microsoft.com/fwlink/?linkid=870924 Comment: Los residual capacity están calculados en el Excel Projections_Transport, multiplicando por valores alrededor de 0.97, disminuyendo hasta 0.58 en 2050 Reply: Hasta que el valor del 2038/2018 fuera 37% y el valor del 2050/2018 fuera 2%
Note on J152: Taken from an OseMOSYS run // future 0
Note on J157: Taken from an OseMOSYS run // future 0

## Transport Fuel Distribution
Tech.ID | Tech | Tech.Name | Parameter.ID | Parameter | Unit | Projection.Mode | Projection.Parameter | 2018 | 2019 | 2020 | 2021 | 2022 | 2023 | 2024 | 2025 | 2026 | 2027 | 2028 | 2029 | 2030 | 2031 | 2032 | 2033 | 2034 | 2035 | 2036 | 2037 | 2038 | 2039 | 2040 | 2041 | 2042 | 2043 | 2044 | 2045 | 2046 | 2047 | 2048 | 2049 | 2050
1 | T4DSL_PRI | Distribute Diesel for Private | 1 | CapitalCost |  | EMPTY | 0
1 | T4DSL_PRI | Distribute Diesel for Private | 2 | FixedCost |  | EMPTY | 0
1 | T4DSL_PRI | Distribute Diesel for Private | 3 | ResidualCapacity |  | EMPTY | 0
2 | T4GSL_PRI | Distribute Gasoline for Private | 1 | CapitalCost |  | EMPTY | 0
2 | T4GSL_PRI | Distribute Gasoline for Private | 2 | FixedCost |  | EMPTY | 0
2 | T4GSL_PRI | Distribute Gasoline for Private | 3 | ResidualCapacity |  | EMPTY | 0
3 | T4LPG_PRI | Distribute LPG for Private | 1 | CapitalCost |  | EMPTY | 0
3 | T4LPG_PRI | Distribute LPG for Private | 2 | FixedCost |  | EMPTY | 0
3 | T4LPG_PRI | Distribute LPG for Private | 3 | ResidualCapacity |  | EMPTY | 0
4 | T4ELE_PRI | Distribute Electric for Private | 1 | CapitalCost |  | EMPTY | 0
4 | T4ELE_PRI | Distribute Electric for Private | 2 | FixedCost |  | EMPTY | 0
4 | T4ELE_PRI | Distribute Electric for Private | 3 | ResidualCapacity |  | EMPTY | 0
5 | T4GSL_PUB | Distribute Gasoline for Public | 1 | CapitalCost |  | EMPTY | 0
5 | T4GSL_PUB | Distribute Gasoline for Public | 2 | FixedCost |  | EMPTY | 0
5 | T4GSL_PUB | Distribute Gasoline for Public | 3 | ResidualCapacity |  | EMPTY | 0
6 | T4LPG_PUB | Distribute LPG for Public | 1 | CapitalCost |  | EMPTY | 0
6 | T4LPG_PUB | Distribute LPG for Public | 2 | FixedCost |  | EMPTY | 0
6 | T4LPG_PUB | Distribute LPG for Public | 3 | ResidualCapacity |  | EMPTY | 0
7 | T4ELE_PUB | Distribute Electric for Public | 1 | CapitalCost |  | EMPTY | 0
7 | T4ELE_PUB | Distribute Electric for Public | 2 | FixedCost |  | EMPTY | 0
7 | T4ELE_PUB | Distribute Electric for Public | 3 | ResidualCapacity |  | EMPTY | 0
8 | T4HYD_PRI | Distribute Hydrogen for Private | 1 | CapitalCost |  | EMPTY | 0
8 | T4HYD_PRI | Distribute Hydrogen for Private | 2 | FixedCost |  | EMPTY | 0
8 | T4HYD_PRI | Distribute Hydrogen for Private | 3 | ResidualCapacity |  | EMPTY | 0
9 | T4DSL_PUB | Distribute Diesel for Public | 1 | CapitalCost |  | EMPTY | 0
9 | T4DSL_PUB | Distribute Diesel for Public | 2 | FixedCost |  | EMPTY | 0
9 | T4DSL_PUB | Distribute Diesel for Public | 3 | ResidualCapacity |  | EMPTY | 0
10 | T4NGS_PUB | Distribute Natural gas for Public | 1 | CapitalCost |  | EMPTY | 0
10 | T4NGS_PUB | Distribute Natural gas for Public | 2 | FixedCost |  | EMPTY | 0
10 | T4NGS_PUB | Distribute Natural gas for Public | 3 | ResidualCapacity |  | EMPTY | 0
11 | T4DSL_TUR | Distribute Diesel for Tourism | 1 | CapitalCost |  | EMPTY | 0
11 | T4DSL_TUR | Distribute Diesel for Tourism | 2 | FixedCost |  | EMPTY | 0
11 | T4DSL_TUR | Distribute Diesel for Tourism | 3 | ResidualCapacity |  | EMPTY | 0
12 | T4GSL_TUR | Distribute Gasoline for Tourism | 1 | CapitalCost |  | EMPTY | 0
12 | T4GSL_TUR | Distribute Gasoline for Tourism | 2 | FixedCost |  | EMPTY | 0
12 | T4GSL_TUR | Distribute Gasoline for Tourism | 3 | ResidualCapacity |  | EMPTY | 0
13 | T4LPG_TUR | Distribute LPG for Tourism | 1 | CapitalCost |  | EMPTY | 0
13 | T4LPG_TUR | Distribute LPG for Tourism | 2 | FixedCost |  | EMPTY | 0
13 | T4LPG_TUR | Distribute LPG for Tourism | 3 | ResidualCapacity |  | EMPTY | 0
14 | T4ELE_TUR | Distribute Electric for Tourism | 1 | CapitalCost |  | EMPTY | 0
14 | T4ELE_TUR | Distribute Electric for Tourism | 2 | FixedCost |  | EMPTY | 0
14 | T4ELE_TUR | Distribute Electric for Tourism | 3 | ResidualCapacity |  | EMPTY | 0
15 | T4NGS_TUR | Distribute Natural gas for Tourism | 1 | CapitalCost |  | EMPTY | 0
15 | T4NGS_TUR | Distribute Natural gas for Tourism | 2 | FixedCost |  | EMPTY | 0
15 | T4NGS_TUR | Distribute Natural gas for Tourism | 3 | ResidualCapacity |  | EMPTY | 0
16 | T4ELE_HEA | Distribute Electric for Heavy Freight | 1 | CapitalCost |  | EMPTY | 0
16 | T4ELE_HEA | Distribute Electric for Heavy Freight | 2 | FixedCost |  | EMPTY | 0
16 | T4ELE_HEA | Distribute Electric for Heavy Freight | 3 | ResidualCapacity |  | EMPTY | 0
17 | T4DSL_HEA | Distribute Diesel for Heavy Freight | 1 | CapitalCost |  | EMPTY | 0
17 | T4DSL_HEA | Distribute Diesel for Heavy Freight | 2 | FixedCost |  | EMPTY | 0
17 | T4DSL_HEA | Distribute Diesel for Heavy Freight | 3 | ResidualCapacity |  | EMPTY | 0
18 | T4GSL_HEA | Distribute Gasoline for Heavy Freight | 1 | CapitalCost |  | EMPTY | 0
18 | T4GSL_HEA | Distribute Gasoline for Heavy Freight | 2 | FixedCost |  | EMPTY | 0
18 | T4GSL_HEA | Distribute Gasoline for Heavy Freight | 3 | ResidualCapacity |  | EMPTY | 0
19 | T4LPG_HEA | Distribute LPG for Heavy Freight | 1 | CapitalCost |  | EMPTY | 0
19 | T4LPG_HEA | Distribute LPG for Heavy Freight | 2 | FixedCost |  | EMPTY | 0
19 | T4LPG_HEA | Distribute LPG for Heavy Freight | 3 | ResidualCapacity |  | EMPTY | 0
20 | T4NGS_HEA | Distribute Natural gas for Heavy Freight | 1 | CapitalCost |  | EMPTY | 0
20 | T4NGS_HEA | Distribute Natural gas for Heavy Freight | 2 | FixedCost |  | EMPTY | 0
20 | T4NGS_HEA | Distribute Natural gas for Heavy Freight | 3 | ResidualCapacity |  | EMPTY | 0
21 | T4DSL_LIG | Distribute Diesel for Light Freight | 1 | CapitalCost |  | EMPTY | 0
21 | T4DSL_LIG | Distribute Diesel for Light Freight | 2 | FixedCost |  | EMPTY | 0
21 | T4DSL_LIG | Distribute Diesel for Light Freight | 3 | ResidualCapacity |  | EMPTY | 0
22 | T4GSL_LIG | Distribute Gasoline for Light Freight | 1 | CapitalCost |  | EMPTY | 0
22 | T4GSL_LIG | Distribute Gasoline for Light Freight | 2 | FixedCost |  | EMPTY | 0
22 | T4GSL_LIG | Distribute Gasoline for Light Freight | 3 | ResidualCapacity |  | EMPTY | 0
23 | T4LPG_LIG | Distribute LPG for Light Freight | 1 | CapitalCost |  | EMPTY | 0
23 | T4LPG_LIG | Distribute LPG for Light Freight | 2 | FixedCost |  | EMPTY | 0
23 | T4LPG_LIG | Distribute LPG for Light Freight | 3 | ResidualCapacity |  | EMPTY | 0
24 | T4ELE_LIG | Distribute Electric for Light Freight | 1 | CapitalCost |  | EMPTY | 0
24 | T4ELE_LIG | Distribute Electric for Light Freight | 2 | FixedCost |  | EMPTY | 0
24 | T4ELE_LIG | Distribute Electric for Light Freight | 3 | ResidualCapacity |  | EMPTY | 0
25 | T4HYD_LIG | Distribute Hydrogen for Light Freight | 1 | CapitalCost |  | EMPTY | 0
25 | T4HYD_LIG | Distribute Hydrogen for Light Freight | 2 | FixedCost |  | EMPTY | 0
25 | T4HYD_LIG | Distribute Hydrogen for Light Freight | 3 | ResidualCapacity |  | EMPTY | 0

## Vehicle Groups
Tech.ID | Tech | Tech.Name | Parameter.ID | Parameter | Unit | Projection.Mode | Projection.Parameter | 2018 | 2019 | 2020 | 2021 | 2022 | 2023 | 2024 | 2025 | 2026 | 2027 | 2028 | 2029 | 2030 | 2031 | 2032 | 2033 | 2034 | 2035 | 2036 | 2037 | 2038 | 2039 | 2040 | 2041 | 2042 | 2043 | 2044 | 2045 | 2046 | 2047 | 2048 | 2049 | 2050
1 | Techs_Auto | Automobiles | 1 | TotalAnnualMaxCapacity |  | According to demand | 0
1 | Techs_Auto | Automobiles | 2 | TotalTechnologyAnnualActivityLowerLimit |  | According to demand | 0
2 | Techs_Taxi | Taxi Conchos | 1 | TotalAnnualMaxCapacity |  | According to demand | 0
2 | Techs_Taxi | Taxi Conchos | 2 | TotalTechnologyAnnualActivityLowerLimit |  | According to demand | 0
3 | Techs_Motos | Motorcycle | 1 | TotalAnnualMaxCapacity |  | According to demand | 0
3 | Techs_Motos | Motorcycle | 2 | TotalTechnologyAnnualActivityLowerLimit |  | According to demand | 0
4 | Techs_SUV | Jeep | 1 | TotalAnnualMaxCapacity |  | According to demand | 0
4 | Techs_SUV | Jeep | 2 | TotalTechnologyAnnualActivityLowerLimit |  | According to demand | 0
5 | Techs_Buses_Pub | Bus Public | 1 | TotalAnnualMaxCapacity |  | According to demand | 0
5 | Techs_Buses_Pub | Bus Public | 2 | TotalTechnologyAnnualActivityLowerLimit |  | According to demand | 0
6 | Techs_Buses_Tur | Bus Tourism | 1 | TotalAnnualMaxCapacity |  | According to demand | 0
6 | Techs_Buses_Tur | Bus Tourism | 2 | TotalTechnologyAnnualActivityLowerLimit |  | According to demand | 0
7 | Techs_Buses_Micro | Minibus Guagua | 1 | TotalAnnualMaxCapacity |  | According to demand | 0
7 | Techs_Buses_Micro | Minibus Guagua | 2 | TotalTechnologyAnnualActivityLowerLimit |  | According to demand | 0
8 | Techs_Telef | Aerial Tramway | 1 | TotalAnnualMaxCapacity |  | According to demand | 0
8 | Techs_Telef | Aerial Tramway | 2 | TotalTechnologyAnnualActivityLowerLimit |  | According to demand | 0
9 | Techs_Trains | Rail | 1 | TotalAnnualMaxCapacity |  | According to demand | 0
9 | Techs_Trains | Rail | 2 | TotalTechnologyAnnualActivityLowerLimit |  | According to demand | 0
10 | Techs_Trains_Freight | Rail Freight | 1 | TotalAnnualMaxCapacity |  | According to demand | 0
10 | Techs_Trains_Freight | Rail Freight | 2 | TotalTechnologyAnnualActivityLowerLimit |  | According to demand | 0
11 | Techs_He_Freight | Heavy Truck | 1 | TotalAnnualMaxCapacity |  | According to demand | 0
11 | Techs_He_Freight | Heavy Truck | 2 | TotalTechnologyAnnualActivityLowerLimit |  | According to demand | 0
12 | Techs_Li_Freight | Light Truck | 1 | TotalAnnualMaxCapacity |  | According to demand | 0
12 | Techs_Li_Freight | Light Truck | 2 | TotalTechnologyAnnualActivityLowerLimit |  | According to demand | 0