## Scenarios
Name | Activated | Base | Reference | Based_On | Description
BAU | YES | YES | BAU | ref | BAU

## Overall_Parameters
Parameter | Value
Initial_Year_of_Uncertainty | 2026

## Distance_Levers
Scenario | Group_Description | Group_Set | Relative reduction to BAU - distance

## Mode_Shift
Scenario | Transport_Category | Description_Set | Tech_Set | Context | Built-in | Logistic | Linear | R2021 | R2050 | L | C | M | y_ini | v_2030 | v_2040 | v_2050

## Occupancy_Rate
Scenario | Group_Description | Group_Set | Relative increase to BAU - occupancy rate

## Electrical
Scenario | Parameter | Tech_Set | Description Parameter-Set | Built-in Parameter-Set | Linear | Exact_Years | Exact_Values | y_ini | Milestone_Years | Milestone_Value | Unit | Security_Multiplier | Method
Note on E1: YES: the indices can be called from the stable_scenario dictionary. NO: the system must generate the fields.
Note on G1: Used for exact values before y_ini
Note on I1: Preceding year of initial year of separation between values

## Tech_Adoption
Scenario | Sector | Transport_Category | Description_Set | Tech_Set | Logistic | Linear | R2021 | R2050 | L | C | M | y_ini | v_2030 | v_2040 | v_2050 | Restriction_Type

## T_Elasticity
Scenario | Parameter | Set | Set_Index | Description_Set | Built-in Parameter-Set | Reference | Method | y_ini | v_2030 | v_2040 | v_2050 | 2021 | 2022 | 2023 | 2024 | 2025 | 2026 | 2027 | 2028 | 2029 | 2030 | 2031 | 2032 | 2033 | 2034 | 2035 | 2036 | 2037 | 2038 | 2039 | 2040 | 2041 | 2042 | 2043 | 2044 | 2045 | 2046 | 2047 | 2048 | 2049 | 2050 | 2051 | 2052 | 2053 | 2054 | 2055

## SmartGrid
Scenario | Parameter | Tech_Set | Description Parameter-Set | Built-in Parameter-Set | Reference | Method | y_ini | Milestone_Years | Milestone_Value | 2021 | 2022 | 2023 | 2024 | 2025 | 2026 | 2027 | 2028 | 2029 | 2030 | 2031 | 2032 | 2033 | 2034 | 2035 | 2036 | 2037 | 2038 | 2039 | 2040 | 2041 | 2042 | 2043 | 2044 | 2045 | 2046 | 2047 | 2048 | 2049 | 2050 | 2051 | 2052 | 2053 | 2054 | 2055
Note on H1: Preceding year of initial year of separation between values

## Waste
Scenario | Parameter | Set | Set_Index | Description_Set | Built-in Parameter-Set | Reference | Method | y_ini | v_2030 | v_2040 | v_2050 | 2018 | 2019 | 2020 | 2021 | 2022 | 2023 | 2024 | 2025 | 2026 | 2027 | 2028 | 2029 | 2030 | 2031 | 2032 | 2033 | 2034 | 2035 | 2036 | 2037 | 2038 | 2039 | 2040 | 2041 | 2042 | 2043 | 2044 | 2045 | 2046 | 2047 | 2048 | 2049 | 2050
Note on E1: No es necesario porque el cambio es muy simple
Note on F1: Llenar YES si ya existe el parámetro. Si el parámetro no existe, no funciona. Por favor hacer la estructura completa desde el inicio.

## EmissionsActivityRatio
Scenario | Parameter | Set | Set_Index | Set2 | Set_Index2 | Description_Set | Built-in Parameter-Set | Reference | Method | y_ini | v_2030 | v_2040 | v_2050 | 2018 | 2019 | 2020 | 2021 | 2022 | 2023 | 2024 | 2025 | 2026 | 2027 | 2028 | 2029 | 2030 | 2031 | 2032 | 2033 | 2034 | 2035 | 2036 | 2037 | 2038 | 2039 | 2040 | 2041 | 2042 | 2043 | 2044 | 2045 | 2046 | 2047 | 2048 | 2049 | 2050
BAU | EmissionActivityRatio | OPEN_BURN | t | CO2_WASTE | e | Waste emission factor | YES | None | Exact |  |  |  |  | 238.4474 | 235.9118 | 238.6604 | 237.25 | 235.4444 | 235.3816 | 235.3187 | 235.2559 | 235.193 | 235.1302 | 235.0674 | 235.0046 | 234.9419 | 234.8791 | 234.8164 | 234.7537 | 234.691 | 234.6283 | 234.5656 | 234.503 | 234.4404 | 234.3778 | 234.3152 | 234.2526 | 234.19 | 234.1275 | 234.0649 | 234.0024 | 233.9399 | 233.8775 | 233.815 | 233.7526 | 233.6901
NDCincond | EmissionActivityRatio | OPEN_BURN | t | CO2_WASTE | e | Waste emission factor | YES | None | Exact |  |  |  |  | 238.4474 | 235.9118 | 238.6604 | 237.25 | 235.4444 | 235.3816 | 235.3187 | 235.2559 | 235.193 | 235.1302 | 235.0674 | 235.0046 | 234.9419 | 234.8791 | 234.8164 | 234.7537 | 234.691 | 234.6283 | 234.5656 | 234.503 | 234.4404 | 234.3778 | 234.3152 | 234.2526 | 234.19 | 234.1275 | 234.0649 | 234.0024 | 233.9399 | 233.8775 | 233.815 | 233.7526 | 233.6901
BAU | EmissionActivityRatio | OPEN_BURN | t | CO2e_WASTE | e | Waste emission factor | YES | None | Exact |  |  |  |  | 446.9474 | 444.4118 | 447.1604 | 445.75 | 443.9444 | 443.8816 | 443.8187 | 443.7559 | 443.693 | 443.6302 | 443.5674 | 443.5046 | 443.4419 | 443.3791 | 443.3164 | 443.2537 | 443.191 | 443.1283 | 443.0656 | 443.003 | 442.9404 | 442.8778 | 442.8152 | 442.7526 | 442.69 | 442.6275 | 442.5649 | 442.5024 | 442.4399 | 442.3775 | 442.315 | 442.2526 | 442.1901
BAU | EmissionActivityRatio | IND_SW | t | CH4_WASTE | e | Waste emission factor | YES | None | Exact |  |  |  |  | 27.8579 | 30.7336 | 28.652 | 26.1527 | 26.495 | 25.641 | 24.8145 | 24.0147 | 23.2406 | 22.4915 | 21.7665 | 21.0649 | 20.3859 | 19.7288 | 19.0928 | 18.4774 | 17.8818 | 17.3054 | 16.7476 | 16.2078 | 15.6854 | 15.1798 | 14.6905 | 14.2169 | 13.7587 | 13.3152 | 12.886 | 12.4706 | 12.0687 | 11.6796 | 11.3032 | 10.9388 | 10.5862
BAU | EmissionActivityRatio | IND_SW | t | CO2e_WASTE | e | Waste emission factor | YES | None | Exact |  |  |  |  | 780.0224 | 860.5405 | 802.2549 | 732.2758 | 741.8614 | 717.9486 | 694.8066 | 672.4106 | 650.7364 | 629.7609 | 609.4616 | 589.8165 | 570.8047 | 552.4056 | 534.5997 | 517.3677 | 500.6911 | 484.5521 | 468.9333 | 453.818 | 439.1898 | 425.0332 | 411.3329 | 398.0742 | 385.2429 | 372.8252 | 360.8077 | 349.1777 | 337.9224 | 327.03 | 316.4887 | 306.2872 | 296.4145
BAU | EmissionActivityRatio | LANDFILL | t | CH4_WASTE | e | Waste emission factor | YES | None | Exact |  |  |  |  | 40.4301 | 46.577 | 43.2116 | 41.0929 | 41.3097 | 40.1066 | 38.9385 | 37.8045 | 36.7035 | 35.6345 | 34.5967 | 33.5891 | 32.6109 | 31.6611 | 30.739 | 29.8438 | 28.9746 | 28.1308 | 27.3115 | 26.5161 | 25.7438 | 24.994 | 24.2661 | 23.5594 | 22.8733 | 22.2071 | 21.5603 | 20.9324 | 20.3228 | 19.7309 | 19.1563 | 18.5984 | 18.0567
BAU | EmissionActivityRatio | LANDFILL | t | CO2e_WASTE | e | Waste emission factor | YES | None | Exact |  |  |  |  | 1132.0416 | 1304.1552 | 1209.9239 | 1150.6011 | 1156.6716 | 1122.9848 | 1090.2791 | 1058.5259 | 1027.6974 | 997.7669 | 968.708 | 940.4954 | 913.1045 | 886.5113 | 860.6926 | 835.6259 | 811.2891 | 787.6612 | 764.7214 | 742.4497 | 720.8267 | 699.8334 | 679.4515 | 659.6632 | 640.4512 | 621.7988 | 603.6895 | 586.1077 | 569.038 | 552.4654 | 536.3754 | 520.754 | 505.5876
BAU | EmissionActivityRatio | SIT_CLAN | t | CH4_WASTE | e | Waste emission factor | YES | None | Exact |  |  |  |  | 40.4301 | 46.577 | 43.2116 | 41.0929 | 41.3097 | 41.6818 | 42.0572 | 42.4361 | 42.8183 | 43.204 | 43.5931 | 43.9858 | 44.382 | 44.7817 | 45.1851 | 45.5921 | 46.0028 | 46.4171 | 46.8352 | 47.2571 | 47.6827 | 48.1122 | 48.5456 | 48.9829 | 49.4241 | 49.8692 | 50.3184 | 50.7717 | 51.229 | 51.6904 | 52.156 | 52.6258 | 53.0998
BAU | EmissionActivityRatio | SIT_CLAN | t | CO2e_WASTE | e | Waste emission factor | YES | None | Exact |  |  |  |  | 1132.0416 | 1304.1552 | 1209.9239 | 1150.6011 | 1156.6716 | 1167.0901 | 1177.6025 | 1188.2095 | 1198.9121 | 1209.7111 | 1220.6074 | 1231.6018 | 1242.6953 | 1253.8886 | 1265.1828 | 1276.5787 | 1288.0773 | 1299.6794 | 1311.3861 | 1323.1981 | 1335.1166 | 1347.1425 | 1359.2766 | 1371.5201 | 1383.8738 | 1396.3388 | 1408.9161 | 1421.6067 | 1434.4115 | 1447.3317 | 1460.3683 | 1473.5224 | 1486.7949
Note on G1: No es necesario porque el cambio es muy simple
Note on H1: Llenar YES si ya existe el parámetro. Si el parámetro no existe, no funciona. Por favor hacer la estructura completa desde el inicio.

## IPPU
Scenario | Parameter | Set | Set_Index | Description_Set | Built-in Parameter-Set | Reference | Method | y_ini | v_2030 | v_2040 | v_2050 | 2010 | 2011 | 2012 | 2013 | 2014 | 2015 | 2016 | 2017 | 2018 | 2019 | 2020 | 2021 | 2022 | 2023 | 2024 | 2025 | 2026 | 2027 | 2028 | 2029 | 2030 | 2031 | 2032 | 2033 | 2034 | 2035
Note on E1: No es necesario porque el cambio es muy simple
Note on F1: Llenar YES si ya existe el parámetro. Si el parámetro no existe, no funciona. Por favor hacer la estructura completa desde el inicio.

## Efficiency
Scenario | Parameter | Set | Set_Index | Description_Set | Built-in Parameter-Set | Reference | Method | y_ini | v_2030 | v_2040 | v_2050 | 2021 | 2022 | 2023 | 2024 | 2025 | 2026 | 2027 | 2028 | 2029 | 2030 | 2031 | 2032 | 2033 | 2034 | 2035 | 2036 | 2037 | 2038 | 2039 | 2040 | 2041 | 2042 | 2043 | 2044 | 2045 | 2046 | 2047 | 2048 | 2049 | 2050 | 2051 | 2052 | 2053 | 2054 | 2055