## Scenarios
Name | Activated | Base | Reference | Based_On | Description
BAU | YES | YES | BAU | ref | Represents a system based on fossil fuels and private transport for the next 30 years.

## Overall_Parameters
Parameter | Value
Initial_Year_of_Uncertainty | 2024

## Distance_Levers
Scenario | Group_Description | Group_Set | Relative reduction to BAU - distance

## Mode_Shift
Scenario | Transport_Category | Description_Set | Tech_Set | Context | Built-in | Logistic | Linear | R2021 | R2050 | L | C | M | y_ini | v_2030 | v_2040 | v_2050

## Occupancy_Rate
Scenario | Group_Description | Group_Set | Relative increase to BAU - occupancy rate

## Tech_Adoption
Scenario | Sector | Transport_Category | Description_Set | Tech_Set | Logistic | Linear | R2021 | R2050 | L | C | M | y_ini | v_2030 | v_2040 | v_2050 | Restriction_Type

## Electrical
Scenario | Parameter | Tech_Set | Description Parameter-Set | Built-in Parameter-Set | Linear | Exact_Years | Exact_Values | y_ini | Milestone_Years | Milestone_Value | Unit | Security_Multiplier | Method
BAU | TotalTechnologyAnnualActivityLowerLimit | IMP_ELE | Primary - Import - Electricity | NO | YES | 2018 ; 2019 ; 2020 ; 2021 ; 2022 ; 2023 ; 2024 ; 2025 ; 2026 ; 2027 ; 2028 ; 2029 ; 2030 ; 2031 | 0 ; 3.517 ; 3.54 ; 4.226 ; 0 ; 6.741 ; 6.5 ; 6 ; 5 ; 4 ; 5 ; 4 ; 4 ; 4 | 2032 | 2032 | 0 | PJ | 0.95 | Write ; Interpolate ; Fix_Last
BAU | TotalTechnologyAnnualActivityUpperLimit | IMP_ELE | Primary - Import - Electricity | NO | YES | 2018 ; 2019 ; 2020 ; 2021 ; 2022 ; 2023 ; 2024 ; 2025 ; 2026 ; 2027 ; 2028 ; 2029 ; 2030 ; 2031 | 2.41 ; 3.517 ; 3.54 ; 4.226 ; 4.886 ; 6.741 ; 6.5 ; 6 ; 5 ; 4 ; 5 ; 4 ; 4 ; 4 |  | 2032 | 0 | PJ | 0.95 | Write ; Interpolate_Escalate ; Fix_Last
BAU | TotalTechnologyAnnualActivityLowerLimit | PPBGS | The minimum production with biogas | NO | YES | 2018 ; 2019 ; 2020 ; 2021 ; 2022 ; 2023 ; 2024 ; 2025 ; 2026 ; 2027 ; 2028 ; 2030 | 0.09 ; 0.096 ; 0.125 ; 0.118 ; 0 ; 0.1 ; 0.1 ; 0.1 ; 0.1 ; 0.1 ; 0.1 ; 0.13 | 2031 | 2050 | 4.205 | PJ | 0.8 | Write ; Interpolate ; Fix_Last
All | TotalTechnologyAnnualActivityUpperLimit | PPBGS | The minimum production of biogas | NO | YES | 2018 | 0.094 |  | 2019 | 14 | PJ | 0.8 | Write ; Interpolate_Escalate ; Fix_Last
BAU | TotalTechnologyAnnualActivityLowerLimit | PPBIM | The minimum production with biomass | NO | YES | 2018 ; 2019 ; 2020 ; 2021 ; 2022 ; 2023 ; 2024 ; 2025 ; 2026 ; 2027 ; 2028 | 0 ; 7.241 ; 7.1815 ; 7.558 ; 0 ; 6.89 ; 8 ; 10 ; 11 ; 11.5 ; 12 | 2029 | 2050 | 22 | PJ | 0.8 | Write ; Interpolate ; Fix_Last
All | CapacityFactor | PPCOA | The capacity factor of coal | YES | YES | 2018 ; 2019 ; 2020 ; 2021 ; 2022 ; 2023 | 0.9 ; 0.99 ; 0.7 ; 0.8 ; 0.8 ; 0.8 |  | 2050 | 0.73405 | PJ/GW | 1 | Overwrite ; Interpolate ; Fix_Last
BAU | TotalTechnologyAnnualActivityLowerLimit | PPCOA | The minimum production with coal | NO | YES | 2018 ; 2019 ; 2020 ; 2021 ; 2022 ; 2023 | 16.55 ; 18.227 ; 10.48 ; 13.97 ; 9.948 ; 15.091 | 2024 | 2050 | 15.92 | PJ | 0.8 | Write ; Interpolate ; Fix_Last
BAU | TotalTechnologyAnnualActivityLowerLimit | PPDSL | The minimum production with diesel | NO | YES | 2018 ; 2019 ; 2020 ; 2021 ; 2022 ; 2023 ; 2024 ; 2025 | 0.007 ; 0.0065 ; 0.02 ; 0.012 ; 0.025 ; 0.031 ; 0.031 ; 0.031 | 2026 | 2050 | 0.017 | PJ | 0.8 | Write ; Interpolate ; Fix_Last
BAU | TotalTechnologyAnnualActivityLowerLimit | PPFOI | The minimum production with fuel oil | NO | YES | 2018 ; 2019 ; 2020 ; 2021 ; 2022 ; 2023 ; 2024 | 1.42 ; 1.928 ; 0.96 ; 0.996 ; 0.696 ; 2.379 ; 2.38 | 2025 | 2050 | 2.51 | PJ | 0.8 | Write ; Interpolate ; Fix_Last
All | TotalAnnualMaxCapacity | PPGEO | The max capacity of Geothermal | YES | YES | 2018 ; 2019 ; 2020 ; 2021 | 0.5; 0.5; 0.5; 0.4 |  | 2022 | 1 | GW | 1 | Overwrite ; Interpolate ; Fix_Last
All | TotalAnnualMaxCapacityInvestment | PPGEO | The max capacity investment of Geothermal | NO | YES | 2018 | 0 |  | 2024 | 1 | GW | 1 | Write ; Interpolate_Escalate ; Fix_Last
BAU | TotalTechnologyAnnualActivityLowerLimit | PPGEO | The minimum production of geothermal | NO | YES | 2018 ; 2019 ; 2020 ; 2021 ; 2022 ; 2023 ; 2024 ; 2025 ; 2026 ; 2027 ; 2028 ; 2029 ; 2030 2031 ; 2032 ; 2033 | 0 ; 1.026 ; 1.14 ; 1.16 ; 0 ; 1.21 ; 1.212 ; 1.212 ; 1.212 ; 1.28 ; 1.28 ; 1.28 ; 1.28 ; 1.28 ; 1.28 ; 1.28 | 2034 | 2050 | 12.9 | PJ | 0.8 | Write ; Interpolate ; Fix_Last
BAU | TotalAnnualMinCapacityInvestment | PPGEO | The min capacity investment of geothermal | YES | YES | 2030 ; 2031 ; 2033 ; 2034 ; 2035 ; 2039 ; 2040 ; 2041 | 0.1 ; 0 ; 0 ; 0.115 ; 0 ; 0 ; 0.235 ; 0 |  | 2042 | 0 | GW | 1 | Overwrite ; Interpolate ; Fix_Last
All | TotalTechnologyAnnualActivityUpperLimit | PPGEO | The minimum production of geothermal | NO | YES | 2018 ; 2019 ; 2020 ; 2021 ; 2022 ; 2023 | 0.94 ; 1.027 ; 1.145 ; 1.17 ; 1.158 ; 1.21 |  | 2024 | 50 | PJ | 0.8 | Write ; Interpolate_Escalate ; Fix_Last
BAU | TotalTechnologyAnnualActivityUpperLimit | PPHDAM | The minimum production of dam hydropower | NO | YES | 2018 ; 2019 ; 2020 ; 2021 ; 2022 ; 2023 ; 2024 | 18.4632 ; 16.09 ; 22.99 ; 24.698 ; 26.89 ; 22.105; 22.63 |  | 2025 | 100 | PJ | 0.8 | Write ; Interpolate_Escalate ; Fix_Last
BAU | TotalTechnologyAnnualActivityLowerLimit | PPHDAM | The minimum production of dam hydropower | NO | YES | 2018 ; 2019 ; 2020 ; 2021 ; 2022 ; 2023 ; 2024 ; 2025 ; 2026 ; 2027 ; 2028 ; 2029 | 18.46 ; 16.09 ; 22.99 ; 24.697 ; 26.89 ; 22.105; 22.63 ; 22.63 ; 22.63 ; 22.63 ; 22.63 ; 22.63 | 2030 | 2050 | 54.14 | PJ | 0.8 | Write ; Interpolate ; Fix_Last
BAU | TotalTechnologyAnnualActivityUpperLimit | PPHROR | The minimum production of run-of-river | NO | YES | 2018 ; 2019 ; 2020 ; 2021 ; 2022 ; 2023 ; 2024 | 1.0194 ; 1.071 ; 1.322 ; 1.52 ; 1.6088 ; 1.523 ; 1.55 |  | 2025 | 100 | PJ | 0.8 | Write ; Interpolate_Escalate ; Fix_Last
BAU | TotalTechnologyAnnualActivityLowerLimit | PPHROR | The minimum production of run-of-river | NO | YES | 2018 ; 2019 ; 2020 ; 2021 ; 2022 ; 2023 ; 2024 ; 2025 ; 2026 ; 2027 ; 2028 ; 2029 ; 2030 | 1.01 ; 1.07 ; 1.32 ; 1.52 ; 1.608 ; 1.523 ; 1.55 ; 1.7 ; 1.7 ; 1.77 ; 1.77 ; 1.77 ; 1.77 | 2031 | 2050 | 8.12 | PJ | 0.8 | Write ; Interpolate ; Fix_Last
BAU | TotalTechnologyAnnualActivityLowerLimit | PPNGS | The minimum production with natural gas | NO | YES | 2018 ; 2019 ; 2020 ; 2021 ; 2022 ; 2023 ; 2024 ; 2025 ; 2026 ; 2027 ; 2028 ; 2029 ; 2030 | 0 ; 0 ; 0.02 ; 0.06 ; 0.037 ; 0 ; 0.037 ; 0.037 ; 0.6 ; 0.6 ; 0.6 ; 0.6 ; 5 | 2031 | 2050 | 13.9 | PJ | 0.8 | Write ; Interpolate ; Fix_Last
BAU | TotalAnnualMinCapacityInvestment | PPNGS | The min capacity investment of wind | YES | YES | 2026 ; 2027 ; 2029 ; 2030 ; 2031 ; 2039 ; 2040 ; 2041 | 0.04375 ; 0 ; 0 ; 0.6 ; 0 ; 0 ; 0.25 ; 0 |  | 2042 | 0 | GW | 1 | Overwrite ; Interpolate ; Fix_Last
BAU | TotalAnnualMaxCapacity | PPPVD | The max capacity of of solar (distribution) | YES | YES | 2018 ; 2019 ; 2020 ; 2021 | 0.2 ; 0.2 ; 0.2 ; 0.2 |  | 2030 | 0.4 | GW | 1 | Overwrite ; Interpolate ; Fix_Last
BAU | TotalAnnualMaxCapacity | PPPVDS | The max capacity ofof solar (distribution w. s.) | YES | YES | 2018 ; 2019 ; 2020 ; 2021 | 0 ; 0 ; 0 ; 0 |  | 2030 | 0.4 | GW | 1 | Overwrite ; Interpolate ; Fix_Last
BAU | TotalTechnologyAnnualActivityLowerLimit | PPPVD | The minimum production of solar (distribution) | NO | YES | 2018 ; 2019 ; 2020 ; 2021 ; 2022 ; 2023 ; 2024 ; 2025 ; 2026 ; 2027 | 0 ; 0 ; 0.11 ; 0 ; 0.109 ; 0.185 ; 0.185 ; 0.185 ; 0.24 ; 0.24 | 2028 | 2050 | 0 | PJ | 0.8 | Write ; Interpolate ; Fix_Last
All | TotalTechnologyAnnualActivityUpperLimit | PPPVD | The minimum production of solar (transmission) | NO | YES | 2018 | 0.096 |  | 2019 | 50 | PJ | 0.8 | Write ; Interpolate_Escalate ; Fix_Last
BAU | TotalTechnologyAnnualActivityLowerLimit | PPPVDS | The minimum production of solar (distribution w. s.) | NO | YES | 2018 ; 2019 ; 2020 ; 2021 ; 2022 ; 2023 ; 2024 ; 2025 ; 2026 ; 2027 ; 2028 ; 2029 | 0 ; 0 ; 0 ; 0 ; 0 ; 0 ; 0 ; 0 ; 0 ; 0 ; 0 ; 0 | 2030 | 2050 | 0 | PJ | 0.8 | Write ; Interpolate ; Fix_Last
BAU | TotalTechnologyAnnualActivityLowerLimit | PPPVT | The minimum production of solar (transmission) | NO | YES | 2018 ; 2019 ; 2020 ; 2021 ; 2022 ; 2023 ; 2024 ; 2025 ; 2026 ; 2027 ; 2028 | 0.68 ; 0.808 ; 0.81 ; 0.89 ; 0.79 ; 0.858 ; 0.859 ; 0.9 ; 1.5 ; 1.5 ; 4 | 2029 | 2050 | 10 | PJ | 0.8 | Write ; Interpolate ; Fix_Last
BAU | TotalAnnualMaxCapacity | PPPVT | The max capacity of solar (transmission) | YES | YES | 2018 ; 2019 ; 2020 ; 2021 ; 2022 | 0.1 ; 0.1 ; 0.1 ; 0.1 ; 0.5 |  | 2026 | 0.875 | GW | 1 | Overwrite ; Interpolate ; Fix_Last
BAU | TotalAnnualMaxCapacity | PPPVTS | The max capacity of solar (transmission w. s.) | YES | YES | 2018 ; 2019 ; 2020 ; 2021 | 0 ; 0 ; 0 ; 0 |  | 2030 | 0.5 | GW | 1 | Overwrite ; Interpolate ; Fix_Last
All | TotalTechnologyAnnualActivityUpperLimit | PPPVT | The minimum production of solar (transmission) | NO | YES | 2018 ; 2019 ; 2020 ; 2021 ; 2022 ; 2023 | 0.69 ; 0.81 ; 0.811 ; 0.892 ; 0.793 ; 0.858 |  | 2024 | 50 | PJ | 0.8 | Write ; Interpolate_Escalate ; Fix_Last
BAU | TotalTechnologyAnnualActivityLowerLimit | PPPVTS | The minimum production of solar (transmission w. s.) | NO | YES | 2018 ; 2019 ; 2020 ; 2021 ; 2022 ; 2023 ; 2024 ; 2025 ; 2026 ; 2027 ; 2028 ; 2029 | 0 ; 0 ; 0 ; 0 ; 0 ; 0 ; 0 ; 0 ; 0 ; 0 ; 0 ; 0 | 2030 | 2050 | 6.07 | PJ | 0.8 | Write ; Interpolate ; Fix_Last
BAU | TotalAnnualMaxCapacity | PPWNDON | The max capacity of wind | YES | YES | 2018 ; 2019 ; 2020 ; 2021 ; 2022 | 0.15 ; 0.15 ; 0.15 ; 0.15 ; 0.15 |  | 2030 | 0.509 | GW | 1 | Overwrite ; Interpolate ; Fix_Last
BAU | TotalTechnologyAnnualActivityLowerLimit | PPWNDON | The minimum production of wind | NO | YES | 2018 ; 2019 ; 2020 ; 2021 ; 2022 ; 2023 ; 2024 ; 2025 ; 2026 ; 2027 ; 2028 ; 2029 | 0 ; 1.29 ; 1.307 ; 1.424 ; 0 ; 1.459 ; 1.46 ; 1.46 ; 1.5 ; 1.5 ; 1.5 ; 2 | 2030 | 2050 | 9.568 | PJ | 0.8 | Write ; Interpolate ; Fix_Last
All | TotalTechnologyAnnualActivityUpperLimit | PPWNDON | The minimum production of wind | NO | YES | 2018 ; 2019 ; 2020 ; 2021 ; 2022 ; 2023 | 1.2 ; 1.3 ; 1.31 ; 1.424 ; 1.288 ; 1.46 |  | 2024 | 50 | PJ | 0.8 | Write ; Interpolate_Escalate ; Fix_Last
Note on E1: YES: the indices can be called from the stable_scenario dictionary. NO: the system must generate the fields.
Note on G1: Used for exact values before y_ini
Note on I1: Preceding year of initial year of separation between values

## SmartGrid
Scenario | Parameter | Tech_Set | Description Parameter-Set | Built-in Parameter-Set | Reference | Method | y_ini | Milestone_Years | Milestone_Value | 2018 | 2019 | 2020 | 2021 | 2022 | 2023 | 2024 | 2025 | 2026 | 2027 | 2028 | 2029 | 2030 | 2031 | 2032 | 2033 | 2034 | 2035 | 2036 | 2037 | 2038 | 2039 | 2040 | 2041 | 2042 | 2043 | 2044 | 2045 | 2046 | 2047 | 2048 | 2049 | 2050
NDP | CapitalCost | T5ELEAERO | Capital cost of Aero | YES | None | Exact |  |  |  | 0 | 0 | 0 | 0 | 0 | 0 | 0 | 0 | 0 | 0 | 0 | 0 | 0 | 0 | 2076.68 | 0 | 0 | 0 | 0 | 0 | 0 | 0 | 0 | 0 | 0 | 0 | 0 | 0 | 0 | 0 | 0 | 0 | 0
NDP | FixedCost | T5ELEAERO | Fixed Cost of Aero | YES | None | Exact |  |  |  | 0 | 0 | 0 | 0 | 0 | 0 | 0 | 0 | 0 | 0 | 0 | 0 | 0 | 0 | 2.4305 | 4.861 | 7.2915 | 9.722 | 12.1524 | 12.1524 | 12.1524 | 12.1524 | 12.1524 | 12.1524 | 12.1524 | 12.1524 | 12.1524 | 12.1524 | 12.1524 | 12.1524 | 12.1524 | 12.1524 | 12.1524
NDP | CapitalCost | T5ELEBRT | Capital cost of Train | YES | None | Exact |  |  |  | 0 | 0 | 0 | 0 | 0 | 0 | 0 | 0 | 0 | 1259.8021 | 0 | 0 | 0 | 0 | 0 | 0 | 0 | 0 | 0 | 0 | 0 | 0 | 0 | 0 | 0 | 0 | 0 | 0 | 0 | 37.7941 | 0 | 0 | 0
NDP | FixedCost | T5ELEBRT | Fixed Cost of Train | YES | None | Exact |  |  |  | 0 | 0 | 0 | 0 | 0 | 0 | 0 | 0 | 0 | 3.304 | 6.608 | 9.912 | 13.216 | 16.52 | 16.52 | 16.52 | 16.52 | 16.52 | 16.52 | 16.52 | 16.52 | 16.52 | 16.52 | 16.52 | 16.52 | 16.52 | 16.52 | 16.52 | 16.52 | 20.8152 | 20.8152 | 20.8152 | 20.8152
Note on H1: Preceding year of initial year of separation between values

## Efficiency
Scenario | Parameter | Set | Set_Index | Description_Set | Built-in Parameter-Set | Reference | Method | y_ini | v_2030 | v_2040 | v_2050 | 2018 | 2019 | 2020 | 2021 | 2022 | 2023 | 2024 | 2025 | 2026 | 2027 | 2028 | 2029 | 2030 | 2031 | 2032 | 2033 | 2034 | 2035 | 2036 | 2037 | 2038 | 2039 | 2040 | 2041 | 2042 | 2043 | 2044 | 2045 | 2046 | 2047 | 2048 | 2049 | 2050

## Others
Scenario | Sector | Transport_Category | Description_Set | Tech_Set | Logistic | Linear | R2021 | R2050 | L | C | M | y_ini | v_2030 | v_2040 | v_2050 | Restriction_Type
BAU | Transport | Private | Bus Private Plug-in Hybrid Diesel | TRBPRPHD | NO | YES | n.a. | n.a. | n.a. | n.a. | n.a. | 2023 | 0 | 0 | 0 | Max
BAU | Transport | Private | Minibus Plug-in Hybrid Diesel | TRMBSPHD | NO | YES | n.a. | n.a. | n.a. | n.a. | n.a. | 2023 | 0 | 0 | 0 | Max
BAU | Transport | Public | Bus Public Plug-in Hybrid Diesel | TRBPUPHD | NO | YES | n.a. | n.a. | n.a. | n.a. | n.a. | 2023 | 0 | 0 | 0 | Max
BAU | Transport | Light Freight | Light Truck Hybrid Diesel | TRYLFHD | NO | YES | n.a. | n.a. | n.a. | n.a. | n.a. | 2023 | 0 | 0 | 0 | Max
BAU | Transport | Light Freight | Light Truck Plug-in Hybrid Diesel | TRYLFPHD | NO | YES | n.a. | n.a. | n.a. | n.a. | n.a. | 2023 | 0 | 0 | 0 | Max
BAU | Transport | Private | Bus Private Electric | TRBPRELE | NO | YES | n.a. | n.a. | n.a. | n.a. | n.a. | 2023 | 0 | 0 | 0 | Max
BAU | Transport | Private | Bus Private Hydrogen | TRBPRHYD | NO | YES | n.a. | n.a. | n.a. | n.a. | n.a. | 2023 | 0 | 0 | 0 | Max
BAU | Transport | Public | Bus Public Hydrogen | TRBPUHYD | NO | YES | n.a. | n.a. | n.a. | n.a. | n.a. | 2023 | 0 | 0 | 0 | Max