## README
This file will lay out the blocks of demand that are General (measured in Joules).
It will also indicate what parts of the RES have a specil buildup, like transport, or eventually industry.

## Sectors
Sector | Plain English | Plain Spanish | Address_Method
TSW | Total solid waste | Residuos sólidos totales | Simple
WW | Waste water | Aguas residuales | Simple

## Fuel_per_Sectors
Fuel/Sector | TSW | WW
Inorganic_on_site_separation
Organic_on_site_separation
No_on_site_separation
No_collection_on_site_separation
Inorganic_collection
Organic_collection
Blend_collection
No_collection
Inorganic_source_separation
Organic_source_separation
No_source_separation
Total_solid_waste | x
Methane_recovery_in_landfill_to_generate_electricity | x
Industrial_solid_waste | x
Carbon_dioxide_from_burning_methane | x
Domestic_compost | x
Agroindustrial_compost | x
Domestic_wastewater_degradable_organic_component |  | x
Domestic_wastewater_nitrogen |  | x
Industrial_waste_water |  | x

## Fuel_to_Code
Fuel | Code | Plain English | Plain Spanish
Inorganic_on_site_separation | OSS_INORG | Inorganic on site separation | Residuos inorgánicos separados en el sitio de disposición final
Organic_on_site_separation | OSS_ORG | Organic on site separation | Residuos orgánicos separados en el sitio de disposición final
No_on_site_separation | NO_OSS | No on site separation | Residuos no separados en el sitio de disposición final
No_collection_on_site_separation | NO_COLL_SDF | No collection on site separation | Residuos en sitios de disposición final clandestinos no recolectados
Inorganic_collection | COLL_INORG | Inorganic collection | Residuos inorgánicos recolectados
Organic_collection | COLL_ORG | Organic collection | Residuos orgánicos recolectados
Blend_collection | COLL_BLEND | Blend collection | Residuos mezclados recolectados
No_collection | NO_COLL | No collection | Residuos mezclados no recolectados
Inorganic_source_separation | INORGSS | Inorganic source separation | Residuos inorgánicos separados en la fuente
Organic_source_separation | ORGSS | Organic source separation | Residuos orgánicos separados en la fuente
No_source_separation | NOSS | No source separation | Residuos no separados en la fuente
Total_solid_waste | TSW | Total solid waste | Residuos sólidos totales
Methane_recovery_in_landfill_to_generate_electricity | LANDFILL_ELEC | Methane recovery in landfill to generate electricity | Aprovechamiento del metano de relleno sanitario para generación de electricidad
Industrial_solid_waste | IND_SW | Industrial solid waste | Residuos sólidos industriales
Carbon_dioxide_from_burning_methane | CO2_CH4_BURN | Carbon dioxide from burning methane | Dióxido de carbono a partir de quema de metano
Domestic_compost | COMPOST_DOM | Domestic compost | Compostaje de residuos en hogares
Agroindustrial_compost | COMPOST_COFFEE | Agroindustrial compost | Compostaje de residuos agroindustriales
Domestic_wastewater_degradable_organic_component | DWW_DC | Domestic wastewater (degradable organic component) | Aguas residuales domésticas componente (orgánico degradable)
Domestic_wastewater_nitrogen | DWW_N | Domestic wastewater (nitrogen) | Aguas residuales domésticas (nitrógeno)
Industrial_waste_water | IWW | Industrial waste water | Aguas residuales industriales