## Primary
Tech | Tech.Name | Fuel.O | Fuel.O.Name | Value.Fuel.O | Unit.Fuel.O
INORG_RCY_OS | Recycling of separated inorganic waste at final disposal site | OSS_INORG | Inorganic on site separation | 1 | Mt de residuos sólidos
AD | Anaerobic digestion | OSS_ORG | Organic on site separation | 1 | Mt de residuos sólidos
COMPOST | Composting | OSS_ORG | Organic on site separation | 1 | Mt de residuos sólidos
LANDFILL | Landfill | NO_OSS | No on site separation | 1 | Mt de residuos sólidos
NO_CONTR_OD | Open dump | NO_OSS | No on site separation | 1 | Mt de residuos sólidos
COPROC | Coprocessing | NO_OSS | No on site separation | 1 | Mt de residuos sólidos
INCIN | Controlled incineration | NO_OSS | No on site separation | 1 | Mt de residuos sólidos
GAS_MSW | Gasification of Municipal Solid Waste | NO_OSS | No on site separation | 1 | Mt de residuos sólidos
HTC | Hydrothermal carbonization | NO_OSS | No on site separation | 1 | Mt de residuos sólidos
OPEN_BURN | Open burning | NO_COLL_SDF | No collection on site separation | 1 | Mt de residuos sólidos
SIT_CLAN | Disposal in clandestine sites | NO_COLL_SDF | No collection on site separation | 1 | Mt de residuos sólidos
LANDFILL_ELEC | Methane recovery in landfill to generate electricity | LANDFILL_ELEC | Methane recovery in landfill to generate electricity | 1 | Mt de CO2e
IND_SW | Industrial solid waste | IND_SW | Industrial solid waste | 1 | Mt de residuos sólidos
CO2_CH4_BURN | Carbon dioxide from burning methane | CO2_CH4_BURN | Carbon dioxide from burning methane | 1 | Mt de CO2e
COMPOST_DOM | Domestic compost | COMPOST_DOM | Domestic compost | 1 | Mt de residuos sólidos
COMPOST_COFFEE | Agroindustrial compost | COMPOST_COFFEE | Agroindustrial compost | 1 | Mt de residuos sólidos
DWW_DC | Domestic wastewater (degradable organic component) | DWW_DC | Domestic wastewater (degradable organic component) | 1 | Gt DC
DWW_N | Domestic wastewater (nitrogen) | DWW_N | Domestic wastewater (nitrogen) | 1 | Gt N
IWW | Industrial waste water | IWW | Industrial waste water | 1 | Gt DC

## Secondary
Fuel.I | Fuel.I.Name | Value.Fuel.I | Unit.Fuel.I | Tech | Tech.Name | Fuel.O | Fuel.O.Name | Value.Fuel.O | Unit.Fuel.O
OSS_INORG | Inorganic on site separation | 1 | Mt de residuos sólidos | OSS_INORG | Separation of inorganic waste in final disposal site | COLL_INORG | Inorganic collection | 1 | Mt de residuos sólidos
OSS_ORG | Organic on site separation | 1 | Mt de residuos sólidos | OSS_ORG | Separation of organic waste in final disposal site | COLL_ORG | Organic collection | 1 | Mt de residuos sólidos
NO_OSS | No on site separation | 1 | Mt de residuos sólidos | NO_OSS_BLEND | Non-separation of mixed waste in final disposal site | COLL_BLEND | Blend collection | 1 | Mt de residuos sólidos
NO_COLL_SDF | No collection on site separation | 1 | Mt de residuos sólidos | NO_OSS_NO_COLL | No collection of mixed solid waste in final disposal site | NO_COLL | No collection | 1 | Mt de residuos sólidos
COLL_INORG | Inorganic collection | 1 | Mt de residuos sólidos | INORG_DCOLL | Differentiated collection of inorganic waste | INORGSS | Inorganic source separation | 1 | Mt de residuos sólidos
COLL_ORG | Organic collection | 1 | Mt de residuos sólidos | ORG_DCOLL | Differentiated collection of organic waste | ORGSS | Organic source separation | 1 | Mt de residuos sólidos
COLL_BLEND | Blend collection | 1 | Mt de residuos sólidos | BLEND_NO_DCOLL | Undifferentiated collection of mixed waste | NOSS | No source separation | 1 | Mt de residuos sólidos
NO_COLL | No collection | 1 | Mt de residuos sólidos | BLEND_NO_COLL | No collection of mixed solid waste | NOSS | No source separation | 1 | Mt de residuos sólidos
INORGSS | Inorganic source separation | 1 | Mt de residuos sólidos | INORG_SS | Separation of inorganic waste in source | TSW | Total solid waste | 1 | Mt de residuos sólidos
ORGSS | Organic source separation | 1 | Mt de residuos sólidos | ORG_SS | Separation of organic waste in source | TSW | Total solid waste | 1 | Mt de residuos sólidos
NOSS | No source separation | 1 | Mt de residuos sólidos | NO_SS | No separation of waste in source | TSW | Total solid waste | 1 | Mt de residuos sólidos

## Demand Techs
Fuel.I | Fuel.I.Name | Value.Fuel.I | Unit.Fuel.I | Tech | Tech.Name | Fuel.O | Fuel.O.Name | Value.Fuel.O | Unit.Fuel.O
TSW |  | 1 | Mt residuos sólidos | T5TSWTSW | Demand Total solid waste for Total solid waste | E5TSWTSW | Demand Total solid waste Total solid waste | 1 | Mt residuos sólidos
LANDFILL_ELEC |  | 1 | Mt de CO2e | T5LANDFILL_ELECTSW | Demand Methane recovery in landfill to generate electricity for Total solid waste | E5TSWLANDFILL_ELEC | Demand Total solid waste Methane recovery in landfill to generate electricity | 1 | Mt de CO2e
IND_SW |  | 1 | Mt residuos sólidos | T5IND_SWTSW | Demand Industrial solid waste for Total solid waste | E5TSWIND_SW | Demand Total solid waste Industrial solid waste | 1 | Mt residuos sólidos
CO2_CH4_BURN |  | 1 | Mt de CO2e | T5CO2_CH4_BURNTSW | Demand Carbon dioxide from burning methane for Total solid waste | E5TSWCO2_CH4_BURN | Demand Total solid waste Carbon dioxide from burning methane | 1 | Mt de CO2e
COMPOST_DOM |  | 1 | Mt residuos sólidos | T5COMPOST_DOMTSW | Demand Domestic compost for Total solid waste | E5TSWCOMPOST_DOM | Demand Total solid waste Domestic compost | 1 | Mt residuos sólidos
COMPOST_COFFEE |  | 1 | Mt residuos sólidos | T5COMPOST_COFFEETSW | Demand Agroindustrial compost for Total solid waste | E5TSWCOMPOST_COFFEE | Demand Total solid waste Agroindustrial compost | 1 | Mt residuos sólidos
DWW_DC |  | 1 | Gt DC | T5DWW_DCWW | Demand Domestic wastewater (degradable organic component) for Waste water | E5WWDWW_DC | Demand Waste water Domestic wastewater (degradable organic component) | 1 | Gt DC
DWW_N |  | 1 | Gt N | T5DWW_NWW | Demand Domestic wastewater (nitrogen) for Waste water | E5WWDWW_N | Demand Waste water Domestic wastewater (nitrogen) | 1 | Gt N
IWW |  | 1 | Gt DC | T5IWWWW | Demand Industrial waste water for Waste water | E5WWIWW | Demand Waste water Industrial waste water | 1 | Gt DC