## Primary
Tech | Tech.Name | Fuel | Fuel.Name | Direction | Projection.Mode | Projection.Parameter | 2018 | 2019 | 2020 | 2021 | 2022 | 2023 | 2024 | 2025 | 2026 | 2027 | 2028 | 2029 | 2030 | 2031 | 2032 | 2033 | 2034 | 2035 | 2036 | 2037 | 2038 | 2039 | 2040 | 2041 | 2042 | 2043 | 2044 | 2045 | 2046 | 2047 | 2048 | 2049 | 2050
INORG_RCY_OS | Recycling of separated inorganic waste at final disposal site | OSS_INORG | Inorganic on site separation | Output | Flat | 0 | bar: 2018
AD | Anaerobic digestion | OSS_ORG | Organic on site separation | Output | Flat | 0 | bar: 2018
COMPOST | Composting | OSS_ORG | Organic on site separation | Output | Flat | 0 | bar: 2018
LANDFILL | Landfill | NO_OSS | No on site separation | Output | Flat | 0 | bar: 2018
NO_CONTR_OD | Open dump | NO_OSS | No on site separation | Output | Flat | 0 | bar: 2018
COPROC | Coprocessing | NO_OSS | No on site separation | Output | Flat | 0 | bar: 2018
INCIN | Controlled incineration | NO_OSS | No on site separation | Output | Flat | 0 | bar: 2018
GAS_MSW | Gasification of Municipal Solid Waste | NO_OSS | No on site separation | Output | Flat | 0 | bar: 2018
HTC | Hydrothermal carbonization | NO_OSS | No on site separation | Output | Flat | 0 | bar: 2018
OPEN_BURN | Open burning | NO_COLL_SDF | No collection on site separation | Output | Flat | 0 | bar: 2018
SIT_CLAN | Disposal in clandestine sites | NO_COLL_SDF | No collection on site separation | Output | Flat | 0 | bar: 2018
LANDFILL_ELEC | Methane recovery in landfill to generate electricity | LANDFILL_ELEC | Methane recovery in landfill to generate electricity | Output | Flat | 0 | bar: 2018
IND_SW | Industrial solid waste | IND_SW | Industrial solid waste | Output | Flat | 0 | bar: 2018
CO2_CH4_BURN | Carbon dioxide from burning methane | CO2_CH4_BURN | Carbon dioxide from burning methane | Output | Flat | 0 | bar: 2018
COMPOST_DOM | Domestic compost | COMPOST_DOM | Domestic compost | Output | Flat | 0 | bar: 2018
COMPOST_COFFEE | Agroindustrial compost | COMPOST_COFFEE | Agroindustrial compost | Output | Flat | 0 | bar: 2018
DWW_DC | Domestic wastewater (degradable organic component) | DWW_DC | Domestic wastewater (degradable organic component) | Output | Flat | 0 | bar: 2018
DWW_N | Domestic wastewater (nitrogen) | DWW_N | Domestic wastewater (nitrogen) | Output | Flat | 0 | bar: 2018
IWW | Industrial waste water | IWW | Industrial waste water | Output | Flat | 0 | bar: 2018

## Secondary
Tech | Tech.Name | Fuel | Fuel.Name | Direction | Projection.Mode | Projection.Parameter | 2018 | 2019 | 2020 | 2021 | 2022 | 2023 | 2024 | 2025 | 2026 | 2027 | 2028 | 2029 | 2030 | 2031 | 2032 | 2033 | 2034 | 2035 | 2036 | 2037 | 2038 | 2039 | 2040 | 2041 | 2042 | 2043 | 2044 | 2045 | 2046 | 2047 | 2048 | 2049 | 2050
OSS_INORG | Separation of inorganic waste in final disposal site | OSS_INORG | Inorganic on site separation | Input | Flat | 0 | bar: 2018
OSS_INORG | Separation of inorganic waste in final disposal site | COLL_INORG | Inorganic collection | Output | Flat | 0 | bar: 2018
OSS_ORG | Separation of organic waste in final disposal site | OSS_ORG | Organic on site separation | Input | Flat | 0 | bar: 2018
OSS_ORG | Separation of organic waste in final disposal site | COLL_ORG | Organic collection | Output | Flat | 0 | bar: 2018
NO_OSS_BLEND | Non-separation of mixed waste in final disposal site | NO_OSS | No on site separation | Input | Flat | 0 | bar: 2018
NO_OSS_BLEND | Non-separation of mixed waste in final disposal site | COLL_BLEND | Blend collection | Output | Flat | 0 | bar: 2018
NO_OSS_NO_COLL | No collection of mixed solid waste in final disposal site | NO_COLL_SDF | No collection on site separation | Input | Flat | 0 | bar: 2018
NO_OSS_NO_COLL | No collection of mixed solid waste in final disposal site | NO_COLL | No collection | Output | Flat | 0 | bar: 2018
INORG_DCOLL | Differentiated collection of inorganic waste | COLL_INORG | Inorganic collection | Input | Flat | 0 | bar: 2018
INORG_DCOLL | Differentiated collection of inorganic waste | INORGSS | Inorganic source separation | Output | Flat | 0 | bar: 2018
ORG_DCOLL | Differentiated collection of organic waste | COLL_ORG | Organic collection | Input | Flat | 0 | bar: 2018
ORG_DCOLL | Differentiated collection of organic waste | ORGSS | Organic source separation | Output | Flat | 0 | bar: 2018
BLEND_NO_DCOLL | Undifferentiated collection of mixed waste | COLL_BLEND | Blend collection | Input | Flat | 0 | bar: 2018
BLEND_NO_DCOLL | Undifferentiated collection of mixed waste | NOSS | No source separation | Output | Flat | 0 | bar: 2018
BLEND_NO_COLL | No collection of mixed solid waste | NO_COLL | No collection | Input | Flat | 0 | bar: 2018
BLEND_NO_COLL | No collection of mixed solid waste | NOSS | No source separation | Output | Flat | 0 | bar: 2018
INORG_SS | Separation of inorganic waste in source | INORGSS | Inorganic source separation | Input | Flat | 0 | bar: 2018
INORG_SS | Separation of inorganic waste in source | TSW | Total solid waste | Output | Flat | 0 | bar: 2018
ORG_SS | Separation of organic waste in source | ORGSS | Organic source separation | Input | Flat | 0 | bar: 2018
ORG_SS | Separation of organic waste in source | TSW | Total solid waste | Output | Flat | 0 | bar: 2018
NO_SS | No separation of waste in source | NOSS | No source separation | Input | Flat | 0 | bar: 2018
NO_SS | No separation of waste in source | TSW | Total solid waste | Output | Flat | 0 | bar: 2018

## Demand Techs
Tech | Tech.Name | Fuel | Fuel.Name | Direction | Projection.Mode | Projection.Parameter | 2018 | 2019 | 2020 | 2021 | 2022 | 2023 | 2024 | 2025 | 2026 | 2027 | 2028 | 2029 | 2030 | 2031 | 2032 | 2033 | 2034 | 2035 | 2036 | 2037 | 2038 | 2039 | 2040 | 2041 | 2042 | 2043 | 2044 | 2045 | 2046 | 2047 | 2048 | 2049 | 2050
T5TSWTSW | Demand Total solid waste for Total solid waste | TSW |  | Input | Flat | 0 | bar: 2018
T5TSWTSW | Demand Total solid waste for Total solid waste | E5TSWTSW | Demand Total solid waste Total solid waste | Output | Flat | 0 | bar: 2018
T5LANDFILL_ELECTSW | Demand Methane recovery in landfill to generate electricity for Total solid waste | LANDFILL_ELEC |  | Input | Flat | 0 | bar: 2018
T5LANDFILL_ELECTSW | Demand Methane recovery in landfill to generate electricity for Total solid waste | E5TSWLANDFILL_ELEC | Demand Total solid waste Methane recovery in landfill to generate electricity | Output | Flat | 0 | bar: 2018
T5IND_SWTSW | Demand Industrial solid waste for Total solid waste | IND_SW |  | Input | Flat | 0 | bar: 2018
T5IND_SWTSW | Demand Industrial solid waste for Total solid waste | E5TSWIND_SW | Demand Total solid waste Industrial solid waste | Output | Flat | 0 | bar: 2018
T5CO2_CH4_BURNTSW | Demand Industrial solid waste for Total solid waste | CO2_CH4_BURN |  | Input | Flat | 0 | bar: 2018
T5CO2_CH4_BURNTSW | Demand Carbon dioxide from burning methane for Total solid waste | E5TSWCO2_CH4_BURN | Demand Total solid waste Carbon dioxide from burning methane | Output | Flat | 0 | bar: 2018
T5COMPOST_DOMTSW | Demand Domestic compost for Total solid waste | COMPOST_DOM |  | Input | Flat | 0 | bar: 2018
T5COMPOST_DOMTSW | Demand Domestic compost for Total solid waste | E5TSWCOMPOST_DOM | Demand Total solid waste Domestic compost | Output | Flat | 0 | bar: 2018
T5COMPOST_COFFEETSW | Demand Agroindustrial compost for Total solid waste | COMPOST_COFFEE |  | Input | Flat | 0 | bar: 2018
T5COMPOST_COFFEETSW | Demand Agroindustrial compost for Total solid waste | E5TSWCOMPOST_COFFEE | Demand Total solid waste Agroindustrial compost | Output | Flat | 0 | bar: 2018
T5DWW_DCWW | Demand Domestic wastewater (degradable organic component) for Waste water | DWW_DC |  | Input | Flat | 0 | bar: 2018
T5DWW_DCWW | Demand Domestic wastewater (degradable organic component) for Waste water | E5WWDWW_DC | Demand Waste water Domestic wastewater (degradable organic component) | Output | Flat | 0 | bar: 2018
T5DWW_NWW | Demand Domestic wastewater (nitrogen) for Waste water | DWW_N |  | Input | Flat | 0 | bar: 2018
T5DWW_NWW | Demand Domestic wastewater (nitrogen) for Waste water | E5WWDWW_N | Demand Waste water Domestic wastewater (nitrogen) | Output | Flat | 0 | bar: 2018
T5IWWWW | Demand Industrial waste water for Waste water | IWW |  | Input | Flat | 0 | bar: 2018
T5IWWWW | Demand Industrial waste water for Waste water | E5WWIWW | Demand Waste water Industrial waste water | Output | Flat | 0 | bar: 2018