## Fixed Horizon Parameters
Tech.Type | Tech.ID | Tech | Tech.Name | Parameter.ID | Parameter | Unit | Value
Primary | 1 | INORG_RCY_OS | Recycling of separated inorganic waste at final disposal site | 1 | CapacityToActivityUnit | Mt de residuos sólidos/Mt de residuos sólidos | 1
Primary | 1 | INORG_RCY_OS | Recycling of separated inorganic waste at final disposal site | 2 | OperationalLife | Years | 1
Primary | 2 | AD | Anaerobic digestion | 1 | CapacityToActivityUnit | Mt de residuos sólidos/Mt de residuos sólidos | 1
Primary | 2 | AD | Anaerobic digestion | 2 | OperationalLife | Years | 1
Primary | 3 | COMPOST | Composting | 1 | CapacityToActivityUnit | Mt de residuos sólidos/Mt de residuos sólidos | 1
Primary | 3 | COMPOST | Composting | 2 | OperationalLife | Years | 1
Primary | 4 | LANDFILL | Landfill | 1 | CapacityToActivityUnit | Mt de residuos sólidos/Mt de residuos sólidos | 1
Primary | 4 | LANDFILL | Landfill | 2 | OperationalLife | Years | 1
Primary | 5 | NO_CONTR_OD | Open dump | 1 | CapacityToActivityUnit | Mt de residuos sólidos/Mt de residuos sólidos | 1
Primary | 5 | NO_CONTR_OD | Open dump | 2 | OperationalLife | Years | 1
Primary | 6 | COPROC | Coprocessing | 1 | CapacityToActivityUnit | Mt de residuos sólidos/Mt de residuos sólidos | 1
Primary | 6 | COPROC | Coprocessing | 2 | OperationalLife | Years | 1
Primary | 7 | INCIN | Controlled incineration | 1 | CapacityToActivityUnit | Mt de residuos sólidos/Mt de residuos sólidos | 1
Primary | 7 | INCIN | Controlled incineration | 2 | OperationalLife | Years | 1
Primary | 8 | GAS_MSW | Gasification of Municipal Solid Waste | 1 | CapacityToActivityUnit | Mt de residuos sólidos/Mt de residuos sólidos | 1
Primary | 8 | GAS_MSW | Gasification of Municipal Solid Waste | 2 | OperationalLife | Years | 1
Primary | 9 | HTC | Hydrothermal carbonization | 1 | CapacityToActivityUnit | Mt de residuos sólidos/Mt de residuos sólidos | 1
Primary | 9 | HTC | Hydrothermal carbonization | 2 | OperationalLife | Years | 1
Primary | 10 | OPEN_BURN | Open burning | 1 | CapacityToActivityUnit | Mt de residuos sólidos/Mt de residuos sólidos | 1
Primary | 10 | OPEN_BURN | Open burning | 2 | OperationalLife | Years | 1
Primary | 11 | SIT_CLAN | Disposal in clandestine sites | 1 | CapacityToActivityUnit | Mt de residuos sólidos/Mt de residuos sólidos | 1
Primary | 11 | SIT_CLAN | Disposal in clandestine sites | 2 | OperationalLife | Years | 1
Primary | 12 | LANDFILL_ELEC | Methane recovery in landfill to generate electricity | 1 | CapacityToActivityUnit | MtCO2e/MtCO2e | 1
Primary | 12 | LANDFILL_ELEC | Methane recovery in landfill to generate electricity | 2 | OperationalLife | Years | 1
Primary | 13 | IND_SW | Industrial solid waste | 1 | CapacityToActivityUnit | Mt de residuos sólidos/Mt de residuos sólidos | 1
Primary | 13 | IND_SW | Industrial solid waste | 2 | OperationalLife | Years | 1
Primary | 14 | CO2_CH4_BURN | Carbon dioxide from burning methane | 1 | CapacityToActivityUnit | MtCO2e/MtCO2e | 1
Primary | 14 | CO2_CH4_BURN | Carbon dioxide from burning methane | 2 | OperationalLife | Years | 1
Primary | 15 | COMPOST_DOM | Domestic compost | 1 | CapacityToActivityUnit | Mt de residuos sólidos/Mt de residuos sólidos | 1
Primary | 15 | COMPOST_DOM | Domestic compost | 2 | OperationalLife | Years | 1
Primary | 16 | COMPOST_COFFEE | Agroindustrial compost | 1 | CapacityToActivityUnit | Mt de residuos sólidos/Mt de residuos sólidos | 1
Primary | 16 | COMPOST_COFFEE | Agroindustrial compost | 2 | OperationalLife | Years | 1
Primary | 17 | DWW_DC | Domestic wastewater (degradable organic component) | 1 | CapacityToActivityUnit | Gt DC/Gt DC | 1
Primary | 17 | DWW_DC | Domestic wastewater (degradable organic component) | 2 | OperationalLife | Years | 100
Primary | 18 | DWW_N | Domestic wastewater (nitrogen) | 1 | CapacityToActivityUnit | Gt N/Gt N | 1
Primary | 18 | DWW_N | Domestic wastewater (nitrogen) | 2 | OperationalLife | Years | 100
Primary | 19 | IWW | Industrial waste water | 1 | CapacityToActivityUnit | Gt DC/Gt DC | 1
Primary | 19 | IWW | Industrial waste water | 2 | OperationalLife | Years | 100
Secondary | 1 | OSS_INORG | Separation of inorganic waste in final disposal site | 1 | CapacityToActivityUnit | Mt de residuos sólidos/Mt de residuos sólidos | 1
Secondary | 1 | OSS_INORG | Separation of inorganic waste in final disposal site | 2 | OperationalLife | Years | 1
Secondary | 2 | OSS_ORG | Separation of organic waste in final disposal site | 1 | CapacityToActivityUnit | Mt de residuos sólidos/Mt de residuos sólidos | 1
Secondary | 2 | OSS_ORG | Separation of organic waste in final disposal site | 2 | OperationalLife | Years | 1
Secondary | 3 | NO_OSS_BLEND | Non-separation of mixed waste in final disposal site | 1 | CapacityToActivityUnit | Mt de residuos sólidos/Mt de residuos sólidos | 1
Secondary | 3 | NO_OSS_BLEND | Non-separation of mixed waste in final disposal site | 2 | OperationalLife | Years | 1
Secondary | 4 | NO_OSS_NO_COLL | No collection of mixed solid waste in final disposal site | 1 | CapacityToActivityUnit | Mt de residuos sólidos/Mt de residuos sólidos | 1
Secondary | 4 | NO_OSS_NO_COLL | No collection of mixed solid waste in final disposal site | 2 | OperationalLife | Years | 1
Secondary | 5 | INORG_DCOLL | Differentiated collection of inorganic waste | 1 | CapacityToActivityUnit | Mt de residuos sólidos/Mt de residuos sólidos | 1
Secondary | 5 | INORG_DCOLL | Differentiated collection of inorganic waste | 2 | OperationalLife | Years | 1
Secondary | 6 | ORG_DCOLL | Differentiated collection of organic waste | 1 | CapacityToActivityUnit | Mt de residuos sólidos/Mt de residuos sólidos | 1
Secondary | 6 | ORG_DCOLL | Differentiated collection of organic waste | 2 | OperationalLife | Years | 1
Secondary | 7 | BLEND_NO_DCOLL | Undifferentiated collection of mixed waste | 1 | CapacityToActivityUnit | Mt de residuos sólidos/Mt de residuos sólidos | 1
Secondary | 7 | BLEND_NO_DCOLL | Undifferentiated collection of mixed waste | 2 | OperationalLife | Years | 1
Secondary | 8 | BLEND_NO_COLL | No collection of mixed solid waste | 1 | CapacityToActivityUnit | Mt de residuos sólidos/Mt de residuos sólidos | 1
Secondary | 8 | BLEND_NO_COLL | No collection of mixed solid waste | 2 | OperationalLife | Years | 1
Secondary | 9 | INORG_SS | Separation of inorganic waste in source | 1 | CapacityToActivityUnit | Mt de residuos sólidos/Mt de residuos sólidos | 1
Secondary | 9 | INORG_SS | Separation of inorganic waste in source | 2 | OperationalLife | Years | 1
Secondary | 10 | ORG_SS | Separation of organic waste in source | 1 | CapacityToActivityUnit | Mt de residuos sólidos/Mt de residuos sólidos | 1
Secondary | 10 | ORG_SS | Separation of organic waste in source | 2 | OperationalLife | Years | 1
Secondary | 11 | NO_SS | No separation of waste in source | 1 | CapacityToActivityUnit | Mt de residuos sólidos/Mt de residuos sólidos | 1
Secondary | 11 | NO_SS | No separation of waste in source | 2 | OperationalLife | Years | 1
Demand Techs | 1 | T5TSWTSW | Demand Total solid waste for Total solid waste | 1 | CapacityToActivityUnit | Mt de residuos sólidos/Mt de residuos sólidos | 1
Demand Techs | 1 | T5TSWTSW | Demand Total solid waste for Total solid waste | 2 | OperationalLife | Years | 1
Demand Techs | 2 | T5LANDFILL_ELECTSW | Demand Methane recovery in landfill to generate electricity for Total solid waste | 1 | CapacityToActivityUnit | MtCO2e/MtCO2e | 1
Demand Techs | 2 | T5LANDFILL_ELECTSW | Demand Methane recovery in landfill to generate electricity for Total solid waste | 2 | OperationalLife | Years | 1
Demand Techs | 3 | T5IND_SWTSW | Demand Industrial solid waste for Total solid waste | 1 | CapacityToActivityUnit | Mt de residuos sólidos/Mt de residuos sólidos | 1
Demand Techs | 3 | T5IND_SWTSW | Demand Industrial solid waste for Total solid waste | 2 | OperationalLife | Years | 1
Demand Techs | 4 | T5CO2_CH4_BURNTSW | Demand Carbon dioxide from burning methane for Total solid waste | 1 | CapacityToActivityUnit | MtCO2e/MtCO2e | 1
Demand Techs | 4 | T5CO2_CH4_BURNTSW | Demand Carbon dioxide from burning methane for Total solid waste | 2 | OperationalLife | Years | 1
Demand Techs | 5 | T5COMPOST_DOMTSW | Demand Domestic compost for Total solid waste | 1 | CapacityToActivityUnit | Mt de residuos sólidos/Mt de residuos sólidos | 1
Demand Techs | 5 | T5COMPOST_DOMTSW | Demand Domestic compost for Total solid waste | 2 | OperationalLife | Years | 1
Demand Techs | 6 | T5COMPOST_COFFEETSW | Demand Agroindustrial compost for Total solid waste | 1 | CapacityToActivityUnit | Mt de residuos sólidos/Mt de residuos sólidos | 1
Demand Techs | 6 | T5COMPOST_COFFEETSW | Demand Agroindustrial compost for Total solid waste | 2 | OperationalLife | Years | 1
Demand Techs | 7 | T5DWW_DCWW | Demand Domestic wastewater (degradable organic component) for Waste water | 1 | CapacityToActivityUnit | Gt DC/Gt DC | 1
Demand Techs | 7 | T5DWW_DCWW | Demand Domestic wastewater (degradable organic component) for Waste water | 2 | OperationalLife | Years | 100
Demand Techs | 8 | T5DWW_NWW | Demand Domestic wastewater (nitrogen) for Waste water | 1 | CapacityToActivityUnit | Gt N/Gt N | 1
Demand Techs | 8 | T5DWW_NWW | Demand Domestic wastewater (nitrogen) for Waste water | 2 | OperationalLife | Years | 100
Demand Techs | 9 | T5IWWWW | Demand Industrial waste water for Waste water | 1 | CapacityToActivityUnit | Gt DC/Gt DC | 1
Demand Techs | 9 | T5IWWWW | Demand Industrial waste water for Waste water | 2 | OperationalLife | Years | 100

## Primary Techs
Tech.ID | Tech | Tech.Name | Parameter.ID | Parameter | Unit | Projection.Mode | Projection.Parameter | 2018 | 2019 | 2020 | 2021 | 2022 | 2023 | 2024 | 2025 | 2026 | 2027 | 2028 | 2029 | 2030 | 2031 | 2032 | 2033 | 2034 | 2035 | 2036 | 2037 | 2038 | 2039 | 2040 | 2041 | 2042 | 2043 | 2044 | 2045 | 2046 | 2047 | 2048 | 2049 | 2050
1 | INORG_RCY_OS | Recycling of separated inorganic waste at final disposal site | 1 | CapitalCost |  | Flat | 0 | 2018: 75
1 | INORG_RCY_OS | Recycling of separated inorganic waste at final disposal site | 2 | FixedCost |  | EMPTY | 0
1 | INORG_RCY_OS | Recycling of separated inorganic waste at final disposal site | 3 | VariableCost |  | Flat | 0 | 2018: 38
1 | INORG_RCY_OS | Recycling of separated inorganic waste at final disposal site | 4 | ResidualCapacity |  | EMPTY | 0
1 | INORG_RCY_OS | Recycling of separated inorganic waste at final disposal site | 5 | TotalAnnualMaxCapacity |  | EMPTY | 0
1 | INORG_RCY_OS | Recycling of separated inorganic waste at final disposal site | 6 | TotalTechnologyAnnualActivityUpperLimit |  | EMPTY | 0
1 | INORG_RCY_OS | Recycling of separated inorganic waste at final disposal site | 7 | TotalTechnologyAnnualActivityLowerLimit | Mt de residuos sólidos | User defined | 0 | 0 | 0 | 0 | 0 | 0 | 0 | 0 | 0 | 0 | 0 | 0 | 0 | 0 | 0 | 0 | 0 | 0 | 0 | 0 | 0 | 0 | 0 | 0 | 0 | 0 | 0 | 0 | 0 | 0 | 0 | 0 | 0 | 0
1 | INORG_RCY_OS | Recycling of separated inorganic waste at final disposal site | 8 | TotalAnnualMinCapacityInvestment |  | EMPTY | 0
1 | INORG_RCY_OS | Recycling of separated inorganic waste at final disposal site | 9 | CapacityFactor |  | EMPTY | 0
1 | INORG_RCY_OS | Recycling of separated inorganic waste at final disposal site | 10 | AvailabilityFactor |  | EMPTY | 0
2 | AD | Anaerobic digestion | 1 | CapitalCost |  | Flat | 0 | 2018: 250
2 | AD | Anaerobic digestion | 2 | FixedCost |  | EMPTY | 0
2 | AD | Anaerobic digestion | 3 | VariableCost |  | Flat | 0 | 2018: 60
2 | AD | Anaerobic digestion | 4 | ResidualCapacity |  | EMPTY | 0
2 | AD | Anaerobic digestion | 5 | TotalAnnualMaxCapacity |  | EMPTY | 0
2 | AD | Anaerobic digestion | 6 | TotalTechnologyAnnualActivityUpperLimit | Mt de residuos sólidos | Flat | 0 | 2018: 0
2 | AD | Anaerobic digestion | 7 | TotalTechnologyAnnualActivityLowerLimit | Mt de residuos sólidos | Flat | 0 | 2018: 0
2 | AD | Anaerobic digestion | 8 | TotalAnnualMinCapacityInvestment |  | EMPTY | 0
2 | AD | Anaerobic digestion | 9 | CapacityFactor |  | EMPTY | 0
2 | AD | Anaerobic digestion | 10 | AvailabilityFactor |  | EMPTY | 0
3 | COMPOST | Composting | 1 | CapitalCost |  | Flat | 0 | 2018: 80
3 | COMPOST | Composting | 2 | FixedCost |  | EMPTY | 0
3 | COMPOST | Composting | 3 | VariableCost |  | Flat | 0 | 2018: 45
3 | COMPOST | Composting | 4 | ResidualCapacity |  | EMPTY | 0
3 | COMPOST | Composting | 5 | TotalAnnualMaxCapacity |  | EMPTY | 0
3 | COMPOST | Composting | 6 | TotalTechnologyAnnualActivityUpperLimit |  | EMPTY | 0
3 | COMPOST | Composting | 7 | TotalTechnologyAnnualActivityLowerLimit | Mt de residuos sólidos | User defined | 0 | 0 | 0 | 0 | 0 | 0 | 0 | 0 | 0 | 0 | 0 | 0 | 0 | 0 | 0 | 0 | 0 | 0 | 0 | 0 | 0 | 0 | 0 | 0 | 0 | 0 | 0 | 0 | 0 | 0 | 0 | 0 | 0 | 0
3 | COMPOST | Composting | 8 | TotalAnnualMinCapacityInvestment |  | EMPTY | 0
3 | COMPOST | Composting | 9 | CapacityFactor |  | EMPTY | 0
3 | COMPOST | Composting | 10 | AvailabilityFactor |  | EMPTY | 0
4 | LANDFILL | Landfill | 1 | CapitalCost |  | Flat | 0 | 2018: 5
4 | LANDFILL | Landfill | 2 | FixedCost |  | EMPTY | 0
4 | LANDFILL | Landfill | 3 | VariableCost |  | Flat | 0 | 2018: 62.3
4 | LANDFILL | Landfill | 4 | ResidualCapacity |  | EMPTY | 0
4 | LANDFILL | Landfill | 5 | TotalAnnualMaxCapacity |  | EMPTY | 0
4 | LANDFILL | Landfill | 6 | TotalTechnologyAnnualActivityUpperLimit |  | EMPTY | 0
4 | LANDFILL | Landfill | 7 | TotalTechnologyAnnualActivityLowerLimit | Mt de residuos sólidos | User defined | 0 | 0.7095 | 0.735 | 0.7623 | 0.7901 | 0.8182 | 0.8493 | 0.8816 | 0.9151 | 0.9498 | 0.9859 | 1.0234 | 1.0623 | 1.1027 | 1.1446 | 1.188 | 1.2332 | 1.2801 | 1.3287 | 1.3792 | 1.4316 | 1.486 | 1.5425 | 1.6011 | 1.6619 | 1.7251 | 1.7906 | 1.8587 | 1.9293 | 2.0026 | 2.0787 | 2.1577 | 2.2397 | 2.3248
4 | LANDFILL | Landfill | 8 | TotalAnnualMinCapacityInvestment |  | EMPTY | 0
4 | LANDFILL | Landfill | 9 | CapacityFactor |  | EMPTY | 0
4 | LANDFILL | Landfill | 10 | AvailabilityFactor |  | EMPTY | 0
5 | NO_CONTR_OD | Open dump | 1 | CapitalCost |  | Flat | 0 | 2018: 0
5 | NO_CONTR_OD | Open dump | 2 | FixedCost |  | EMPTY | 0
5 | NO_CONTR_OD | Open dump | 3 | VariableCost |  | Flat | 0 | 2018: 42.1
5 | NO_CONTR_OD | Open dump | 4 | ResidualCapacity |  | EMPTY | 0
5 | NO_CONTR_OD | Open dump | 5 | TotalAnnualMaxCapacity |  | EMPTY | 0
5 | NO_CONTR_OD | Open dump | 6 | TotalTechnologyAnnualActivityUpperLimit |  | EMPTY | 0
5 | NO_CONTR_OD | Open dump | 7 | TotalTechnologyAnnualActivityLowerLimit | Mt de residuos sólidos | User defined | 0 | 1.1228 | 1.1865 | 1.2574 | 1.331 | 1.4074 | 1.4609 | 1.5164 | 1.574 | 1.6338 | 1.6959 | 1.7604 | 1.8273 | 1.8967 | 1.9688 | 2.0436 | 2.1212 | 2.2018 | 2.2855 | 2.3724 | 2.4625 | 2.5561 | 2.6532 | 2.754 | 2.8587 | 2.9673 | 3.0801 | 3.1971 | 3.3186 | 3.4447 | 3.5756 | 3.7115 | 3.8525 | 3.9989
5 | NO_CONTR_OD | Open dump | 8 | TotalAnnualMinCapacityInvestment |  | EMPTY | 0
5 | NO_CONTR_OD | Open dump | 9 | CapacityFactor |  | EMPTY | 0
5 | NO_CONTR_OD | Open dump | 10 | AvailabilityFactor |  | EMPTY | 0
6 | COPROC | Coprocessing | 1 | CapitalCost |  | Flat | 0 | 2018: 30
6 | COPROC | Coprocessing | 2 | FixedCost |  | EMPTY | 0
6 | COPROC | Coprocessing | 3 | VariableCost |  | Flat | 0 | 2018: 25
6 | COPROC | Coprocessing | 4 | ResidualCapacity |  | EMPTY | 0
6 | COPROC | Coprocessing | 5 | TotalAnnualMaxCapacity |  | EMPTY | 0
6 | COPROC | Coprocessing | 6 | TotalTechnologyAnnualActivityUpperLimit | Mt de residuos sólidos | Flat | 0 | 2018: 0
6 | COPROC | Coprocessing | 7 | TotalTechnologyAnnualActivityLowerLimit | Mt de residuos sólidos | Flat | 0 | 2018: 0
6 | COPROC | Coprocessing | 8 | TotalAnnualMinCapacityInvestment |  | EMPTY | 0
6 | COPROC | Coprocessing | 9 | CapacityFactor |  | EMPTY | 0
6 | COPROC | Coprocessing | 10 | AvailabilityFactor |  | EMPTY | 0
7 | INCIN | Controlled incineration | 1 | CapitalCost |  | Flat | 0 | 2018: 700
7 | INCIN | Controlled incineration | 2 | FixedCost |  | EMPTY | 0
7 | INCIN | Controlled incineration | 3 | VariableCost |  | Flat | 0 | 2018: 90
7 | INCIN | Controlled incineration | 4 | ResidualCapacity |  | EMPTY | 0
7 | INCIN | Controlled incineration | 5 | TotalAnnualMaxCapacity |  | EMPTY | 0
7 | INCIN | Controlled incineration | 6 | TotalTechnologyAnnualActivityUpperLimit | Mt de residuos sólidos | Flat | 0 | 2018: 0
7 | INCIN | Controlled incineration | 7 | TotalTechnologyAnnualActivityLowerLimit | Mt de residuos sólidos | Flat | 0 | 2018: 0
7 | INCIN | Controlled incineration | 8 | TotalAnnualMinCapacityInvestment |  | EMPTY | 0
7 | INCIN | Controlled incineration | 9 | CapacityFactor |  | EMPTY | 0
7 | INCIN | Controlled incineration | 10 | AvailabilityFactor |  | EMPTY | 0
8 | GAS_MSW | Gasification of Municipal Solid Waste | 1 | CapitalCost |  | Flat | 0 | 2018: 700
8 | GAS_MSW | Gasification of Municipal Solid Waste | 2 | FixedCost |  | EMPTY | 0
8 | GAS_MSW | Gasification of Municipal Solid Waste | 3 | VariableCost |  | Flat | 0 | 2018: 180
8 | GAS_MSW | Gasification of Municipal Solid Waste | 4 | ResidualCapacity |  | EMPTY | 0
8 | GAS_MSW | Gasification of Municipal Solid Waste | 5 | TotalAnnualMaxCapacity |  | EMPTY | 0
8 | GAS_MSW | Gasification of Municipal Solid Waste | 6 | TotalTechnologyAnnualActivityUpperLimit | Mt de residuos sólidos | Flat | 0 | 2018: 0
8 | GAS_MSW | Gasification of Municipal Solid Waste | 7 | TotalTechnologyAnnualActivityLowerLimit | Mt de residuos sólidos | Flat | 0 | 2018: 0
8 | GAS_MSW | Gasification of Municipal Solid Waste | 8 | TotalAnnualMinCapacityInvestment |  | EMPTY | 0
8 | GAS_MSW | Gasification of Municipal Solid Waste | 9 | CapacityFactor |  | EMPTY | 0
8 | GAS_MSW | Gasification of Municipal Solid Waste | 10 | AvailabilityFactor |  | EMPTY | 0
9 | HTC | Hydrothermal carbonization | 1 | CapitalCost |  | Flat | 0 | 2018: 570.8
9 | HTC | Hydrothermal carbonization | 2 | FixedCost |  | EMPTY | 0
9 | HTC | Hydrothermal carbonization | 3 | VariableCost |  | Flat | 0 | 2018: 171.24
9 | HTC | Hydrothermal carbonization | 4 | ResidualCapacity |  | EMPTY | 0
9 | HTC | Hydrothermal carbonization | 5 | TotalAnnualMaxCapacity |  | EMPTY | 0
9 | HTC | Hydrothermal carbonization | 6 | TotalTechnologyAnnualActivityUpperLimit | Mt de residuos sólidos | Flat | 0 | 2018: 0
9 | HTC | Hydrothermal carbonization | 7 | TotalTechnologyAnnualActivityLowerLimit | Mt de residuos sólidos | Flat | 0 | 2018: 0
9 | HTC | Hydrothermal carbonization | 8 | TotalAnnualMinCapacityInvestment |  | EMPTY | 0
9 | HTC | Hydrothermal carbonization | 9 | CapacityFactor |  | EMPTY | 0
9 | HTC | Hydrothermal carbonization | 10 | AvailabilityFactor |  | EMPTY | 0
10 | OPEN_BURN | Open burning | 1 | CapitalCost |  | EMPTY | 0
10 | OPEN_BURN | Open burning | 2 | FixedCost |  | EMPTY | 0
10 | OPEN_BURN | Open burning | 3 | VariableCost |  | EMPTY | 0
10 | OPEN_BURN | Open burning | 4 | ResidualCapacity |  | EMPTY | 0
10 | OPEN_BURN | Open burning | 5 | TotalAnnualMaxCapacity |  | EMPTY | 0
10 | OPEN_BURN | Open burning | 6 | TotalTechnologyAnnualActivityUpperLimit |  | EMPTY | 0
10 | OPEN_BURN | Open burning | 7 | TotalTechnologyAnnualActivityLowerLimit | Mt de residuos sólidos | User defined | 0 | 1.0648 | 1.0962 | 1.1385 | 1.1811 | 1.2239 | 1.2704 | 1.3187 | 1.3688 | 1.4208 | 1.4748 | 1.5309 | 1.589 | 1.6494 | 1.7121 | 1.7772 | 1.8447 | 1.9148 | 1.9875 | 2.0631 | 2.1415 | 2.2228 | 2.3073 | 2.395 | 2.486 | 2.5805 | 2.6785 | 2.7803 | 2.886 | 2.9956 | 3.1095 | 3.2276 | 3.3503 | 3.4776
10 | OPEN_BURN | Open burning | 8 | TotalAnnualMinCapacityInvestment |  | EMPTY | 0
10 | OPEN_BURN | Open burning | 9 | CapacityFactor |  | EMPTY | 0
10 | OPEN_BURN | Open burning | 10 | AvailabilityFactor |  | EMPTY | 0
11 | SIT_CLAN | Disposal in clandestine sites | 1 | CapitalCost |  | EMPTY | 0
11 | SIT_CLAN | Disposal in clandestine sites | 2 | FixedCost |  | EMPTY | 0
11 | SIT_CLAN | Disposal in clandestine sites | 3 | VariableCost |  | EMPTY | 0
11 | SIT_CLAN | Disposal in clandestine sites | 4 | ResidualCapacity |  | EMPTY | 0
11 | SIT_CLAN | Disposal in clandestine sites | 5 | TotalAnnualMaxCapacity |  | EMPTY | 0
11 | SIT_CLAN | Disposal in clandestine sites | 6 | TotalTechnologyAnnualActivityUpperLimit | Mt de residuos sólidos | Flat | 0 | 2018: 0
11 | SIT_CLAN | Disposal in clandestine sites | 7 | TotalTechnologyAnnualActivityLowerLimit | Mt de residuos sólidos | Flat | 0 | 2018: 0
11 | SIT_CLAN | Disposal in clandestine sites | 8 | TotalAnnualMinCapacityInvestment |  | EMPTY | 0
11 | SIT_CLAN | Disposal in clandestine sites | 9 | CapacityFactor |  | EMPTY | 0
11 | SIT_CLAN | Disposal in clandestine sites | 10 | AvailabilityFactor |  | EMPTY | 0
12 | LANDFILL_ELEC | Methane recovery in landfill to generate electricity | 1 | CapitalCost |  | EMPTY | 0
12 | LANDFILL_ELEC | Methane recovery in landfill to generate electricity | 2 | FixedCost |  | EMPTY | 0
12 | LANDFILL_ELEC | Methane recovery in landfill to generate electricity | 3 | VariableCost |  | EMPTY | 0
12 | LANDFILL_ELEC | Methane recovery in landfill to generate electricity | 4 | ResidualCapacity |  | EMPTY | 0
12 | LANDFILL_ELEC | Methane recovery in landfill to generate electricity | 5 | TotalAnnualMaxCapacity |  | EMPTY | 0
12 | LANDFILL_ELEC | Methane recovery in landfill to generate electricity | 6 | TotalTechnologyAnnualActivityUpperLimit | MtCO2e | Flat | 0 | 2018: 0
12 | LANDFILL_ELEC | Methane recovery in landfill to generate electricity | 7 | TotalTechnologyAnnualActivityLowerLimit | MtCO2e | Flat | 0 | 2018: 0
12 | LANDFILL_ELEC | Methane recovery in landfill to generate electricity | 8 | TotalAnnualMinCapacityInvestment |  | EMPTY | 0
12 | LANDFILL_ELEC | Methane recovery in landfill to generate electricity | 9 | CapacityFactor |  | EMPTY | 0
12 | LANDFILL_ELEC | Methane recovery in landfill to generate electricity | 10 | AvailabilityFactor |  | EMPTY | 0
13 | IND_SW | Industrial solid waste | 1 | CapitalCost |  | EMPTY | 0
13 | IND_SW | Industrial solid waste | 2 | FixedCost |  | EMPTY | 0
13 | IND_SW | Industrial solid waste | 3 | VariableCost |  | EMPTY | 0
13 | IND_SW | Industrial solid waste | 4 | ResidualCapacity |  | EMPTY | 0
13 | IND_SW | Industrial solid waste | 5 | TotalAnnualMaxCapacity |  | EMPTY | 0
13 | IND_SW | Industrial solid waste | 6 | TotalTechnologyAnnualActivityUpperLimit | Mt de residuos sólidos | Flat | 0 | 2018: 0
13 | IND_SW | Industrial solid waste | 7 | TotalTechnologyAnnualActivityLowerLimit | Mt de residuos sólidos | Flat | 0 | 2018: 0
13 | IND_SW | Industrial solid waste | 8 | TotalAnnualMinCapacityInvestment |  | EMPTY | 0
13 | IND_SW | Industrial solid waste | 9 | CapacityFactor |  | EMPTY | 0
13 | IND_SW | Industrial solid waste | 10 | AvailabilityFactor |  | EMPTY | 0
14 | CO2_CH4_BURN | Carbon dioxide from burning methane | 1 | CapitalCost |  | EMPTY | 0
14 | CO2_CH4_BURN | Carbon dioxide from burning methane | 2 | FixedCost |  | EMPTY | 0
14 | CO2_CH4_BURN | Carbon dioxide from burning methane | 3 | VariableCost |  | EMPTY | 0
14 | CO2_CH4_BURN | Carbon dioxide from burning methane | 4 | ResidualCapacity |  | EMPTY | 0
14 | CO2_CH4_BURN | Carbon dioxide from burning methane | 5 | TotalAnnualMaxCapacity |  | EMPTY | 0
14 | CO2_CH4_BURN | Carbon dioxide from burning methane | 6 | TotalTechnologyAnnualActivityUpperLimit | MtCO2e | Flat | 0 | 2018: 0
14 | CO2_CH4_BURN | Carbon dioxide from burning methane | 7 | TotalTechnologyAnnualActivityLowerLimit | MtCO2e | Flat | 0 | 2018: 0
14 | CO2_CH4_BURN | Carbon dioxide from burning methane | 8 | TotalAnnualMinCapacityInvestment |  | EMPTY | 0
14 | CO2_CH4_BURN | Carbon dioxide from burning methane | 9 | CapacityFactor |  | EMPTY | 0
14 | CO2_CH4_BURN | Carbon dioxide from burning methane | 10 | AvailabilityFactor |  | EMPTY | 0
15 | COMPOST_DOM | Domestic compost | 1 | CapitalCost |  | EMPTY | 0
15 | COMPOST_DOM | Domestic compost | 2 | FixedCost |  | EMPTY | 0
15 | COMPOST_DOM | Domestic compost | 3 | VariableCost |  | EMPTY | 0
15 | COMPOST_DOM | Domestic compost | 4 | ResidualCapacity |  | EMPTY | 0
15 | COMPOST_DOM | Domestic compost | 5 | TotalAnnualMaxCapacity |  | EMPTY | 0
15 | COMPOST_DOM | Domestic compost | 6 | TotalTechnologyAnnualActivityUpperLimit | Mt de residuos sólidos | User defined | 0 | 0.0844 | 0.0861 | 0.0887 | 0.0912 | 0.0936 | 0.0936 | 0.0936 | 0.0936 | 0.0936 | 0.0936 | 0.0936 | 0.0936 | 0.0936 | 0.0936 | 0.0936 | 0.0936 | 0.0936 | 0.0936 | 0.0936 | 0.0936 | 0.0936 | 0.0936 | 0.0936 | 0.0936 | 0.0936 | 0.0936 | 0.0936 | 0.0936 | 0.0936 | 0.0936 | 0.0936 | 0.0936 | 0.0936
15 | COMPOST_DOM | Domestic compost | 7 | TotalTechnologyAnnualActivityLowerLimit | Mt de residuos sólidos | User defined | 0 | 0.0844 | 0.0861 | 0.0887 | 0.0912 | 0.0936 | 0.0936 | 0.0936 | 0.0936 | 0.0936 | 0.0936 | 0.0936 | 0.0936 | 0.0936 | 0.0936 | 0.0936 | 0.0936 | 0.0936 | 0.0936 | 0.0936 | 0.0936 | 0.0936 | 0.0936 | 0.0936 | 0.0936 | 0.0936 | 0.0936 | 0.0936 | 0.0936 | 0.0936 | 0.0936 | 0.0936 | 0.0936 | 0.0936
15 | COMPOST_DOM | Domestic compost | 8 | TotalAnnualMinCapacityInvestment |  | EMPTY | 0
15 | COMPOST_DOM | Domestic compost | 9 | CapacityFactor |  | EMPTY | 0
15 | COMPOST_DOM | Domestic compost | 10 | AvailabilityFactor |  | EMPTY | 0
16 | COMPOST_COFFEE | Agroindustrial compost | 1 | CapitalCost |  | EMPTY | 0
16 | COMPOST_COFFEE | Agroindustrial compost | 2 | FixedCost |  | EMPTY | 0
16 | COMPOST_COFFEE | Agroindustrial compost | 3 | VariableCost |  | EMPTY | 0
16 | COMPOST_COFFEE | Agroindustrial compost | 4 | ResidualCapacity |  | EMPTY | 0
16 | COMPOST_COFFEE | Agroindustrial compost | 5 | TotalAnnualMaxCapacity |  | EMPTY | 0
16 | COMPOST_COFFEE | Agroindustrial compost | 6 | TotalTechnologyAnnualActivityUpperLimit | Mt de residuos sólidos | User defined | 0 | 0.3668 | 0.3179 | 0.316 | 0.3141 | 0.3122 | 0.3122 | 0.3122 | 0.3122 | 0.3122 | 0.3122 | 0.3122 | 0.3122 | 0.3122 | 0.3122 | 0.3122 | 0.3122 | 0.3122 | 0.3122 | 0.3122 | 0.3122 | 0.3122 | 0.3122 | 0.3122 | 0.3122 | 0.3122 | 0.3122 | 0.3122 | 0.3122 | 0.3122 | 0.3122 | 0.3122 | 0.3122 | 0.3122
16 | COMPOST_COFFEE | Agroindustrial compost | 7 | TotalTechnologyAnnualActivityLowerLimit | Mt de residuos sólidos | User defined | 0 | 0.3668 | 0.3179 | 0.316 | 0.3141 | 0.3122 | 0.3122 | 0.3122 | 0.3122 | 0.3122 | 0.3122 | 0.3122 | 0.3122 | 0.3122 | 0.3122 | 0.3122 | 0.3122 | 0.3122 | 0.3122 | 0.3122 | 0.3122 | 0.3122 | 0.3122 | 0.3122 | 0.3122 | 0.3122 | 0.3122 | 0.3122 | 0.3122 | 0.3122 | 0.3122 | 0.3122 | 0.3122 | 0.3122
16 | COMPOST_COFFEE | Agroindustrial compost | 8 | TotalAnnualMinCapacityInvestment |  | EMPTY | 0
16 | COMPOST_COFFEE | Agroindustrial compost | 9 | CapacityFactor |  | EMPTY | 0
16 | COMPOST_COFFEE | Agroindustrial compost | 10 | AvailabilityFactor |  | EMPTY | 0
17 | DWW_DC | Domestic wastewater (degradable organic component) | 1 | CapitalCost |  | EMPTY | 0
17 | DWW_DC | Domestic wastewater (degradable organic component) | 2 | FixedCost |  | EMPTY | 0
17 | DWW_DC | Domestic wastewater (degradable organic component) | 3 | VariableCost |  | EMPTY | 0
17 | DWW_DC | Domestic wastewater (degradable organic component) | 4 | ResidualCapacity |  | EMPTY | 0
17 | DWW_DC | Domestic wastewater (degradable organic component) | 5 | TotalAnnualMaxCapacity |  | EMPTY | 0
17 | DWW_DC | Domestic wastewater (degradable organic component) | 6 | TotalTechnologyAnnualActivityUpperLimit | Gt DC | User defined | 0 | 11.6499 | 12.0903 | 12.2817 | 12.471 | 12.6578 | 13.1388 | 13.6381 | 14.1563 | 14.6943 | 15.2526 | 15.8322 | 16.4339 | 17.0584 | 17.7066 | 18.3794 | 19.0778 | 19.8028 | 20.5553 | 21.3364 | 22.1472 | 22.9888 | 23.8624 | 24.7691 | 25.7103 | 26.6873 | 27.7015 | 28.7541 | 29.8468 | 30.981 | 32.1582 | 33.3802 | 34.6487 | 35.9653
17 | DWW_DC | Domestic wastewater (degradable organic component) | 7 | TotalTechnologyAnnualActivityLowerLimit | Gt DC | User defined | 0 | 11.6499 | 12.0903 | 12.2817 | 12.471 | 12.6578 | 13.1388 | 13.6381 | 14.1563 | 14.6943 | 15.2526 | 15.8322 | 16.4339 | 17.0584 | 17.7066 | 18.3794 | 19.0778 | 19.8028 | 20.5553 | 21.3364 | 22.1472 | 22.9888 | 23.8624 | 24.7691 | 25.7103 | 26.6873 | 27.7015 | 28.7541 | 29.8468 | 30.981 | 32.1582 | 33.3802 | 34.6487 | 35.9653
17 | DWW_DC | Domestic wastewater (degradable organic component) | 8 | TotalAnnualMinCapacityInvestment |  | EMPTY | 0
17 | DWW_DC | Domestic wastewater (degradable organic component) | 9 | CapacityFactor |  | EMPTY | 0
17 | DWW_DC | Domestic wastewater (degradable organic component) | 10 | AvailabilityFactor |  | EMPTY | 0
18 | DWW_N | Domestic wastewater (nitrogen) | 1 | CapitalCost |  | EMPTY | 0
18 | DWW_N | Domestic wastewater (nitrogen) | 2 | FixedCost |  | EMPTY | 0
18 | DWW_N | Domestic wastewater (nitrogen) | 3 | VariableCost |  | EMPTY | 0
18 | DWW_N | Domestic wastewater (nitrogen) | 4 | ResidualCapacity |  | EMPTY | 0
18 | DWW_N | Domestic wastewater (nitrogen) | 5 | TotalAnnualMaxCapacity |  | EMPTY | 0
18 | DWW_N | Domestic wastewater (nitrogen) | 6 | TotalTechnologyAnnualActivityUpperLimit | Gt N | User defined | 0 | 102.7812 | 101.9675 | 97.6878 | 91.2393 | 103.2446 | 107.1679 | 111.2403 | 115.4674 | 119.8552 | 124.4097 | 129.1372 | 134.0444 | 139.1381 | 144.4254 | 149.9135 | 155.6103 | 161.5234 | 167.6613 | 174.0325 | 180.6457 | 187.5102 | 194.6356 | 202.0318 | 209.709 | 217.6779 | 225.9497 | 234.5358 | 243.4481 | 252.6992 | 262.3017 | 272.2692 | 282.6154 | 293.3548
18 | DWW_N | Domestic wastewater (nitrogen) | 7 | TotalTechnologyAnnualActivityLowerLimit | Gt N | User defined | 0 | 102.7812 | 101.9675 | 97.6878 | 91.2393 | 103.2446 | 107.1679 | 111.2403 | 115.4674 | 119.8552 | 124.4097 | 129.1372 | 134.0444 | 139.1381 | 144.4254 | 149.9135 | 155.6103 | 161.5234 | 167.6613 | 174.0325 | 180.6457 | 187.5102 | 194.6356 | 202.0318 | 209.709 | 217.6779 | 225.9497 | 234.5358 | 243.4481 | 252.6992 | 262.3017 | 272.2692 | 282.6154 | 293.3548
18 | DWW_N | Domestic wastewater (nitrogen) | 8 | TotalAnnualMinCapacityInvestment |  | EMPTY | 0
18 | DWW_N | Domestic wastewater (nitrogen) | 9 | CapacityFactor |  | EMPTY | 0
18 | DWW_N | Domestic wastewater (nitrogen) | 10 | AvailabilityFactor |  | EMPTY | 0
19 | IWW | Industrial waste water | 1 | CapitalCost |  | EMPTY | 0
19 | IWW | Industrial waste water | 2 | FixedCost |  | EMPTY | 0
19 | IWW | Industrial waste water | 3 | VariableCost |  | EMPTY | 0
19 | IWW | Industrial waste water | 4 | ResidualCapacity |  | EMPTY | 0
19 | IWW | Industrial waste water | 5 | TotalAnnualMaxCapacity |  | EMPTY | 0
19 | IWW | Industrial waste water | 6 | TotalTechnologyAnnualActivityUpperLimit | Gt DC | User defined | 0 | 20.5574 | 10.6769 | 10.6136 | 10.5504 | 10.4872 | 10.8857 | 11.2994 | 11.7287 | 12.1744 | 12.6371 | 13.1173 | 13.6157 | 14.1331 | 14.6702 | 15.2277 | 15.8063 | 16.4069 | 17.0304 | 17.6776 | 18.3493 | 19.0466 | 19.7704 | 20.5216 | 21.3014 | 22.1109 | 22.9511 | 23.8233 | 24.7285 | 25.6682 | 26.6436 | 27.6561 | 28.707 | 29.7979
19 | IWW | Industrial waste water | 7 | TotalTechnologyAnnualActivityLowerLimit | Gt DC | User defined | 0 | 20.5574 | 10.6769 | 10.6136 | 10.5504 | 10.4872 | 10.8857 | 11.2994 | 11.7287 | 12.1744 | 12.6371 | 13.1173 | 13.6157 | 14.1331 | 14.6702 | 15.2277 | 15.8063 | 16.4069 | 17.0304 | 17.6776 | 18.3493 | 19.0466 | 19.7704 | 20.5216 | 21.3014 | 22.1109 | 22.9511 | 23.8233 | 24.7285 | 25.6682 | 26.6436 | 27.6561 | 28.707 | 29.7979
19 | IWW | Industrial waste water | 8 | TotalAnnualMinCapacityInvestment |  | EMPTY | 0
19 | IWW | Industrial waste water | 9 | CapacityFactor |  | EMPTY | 0
19 | IWW | Industrial waste water | 10 | AvailabilityFactor |  | EMPTY | 0

## Secondary Techs
Tech.ID | Tech | Tech.Name | Parameter.ID | Parameter | Unit | Projection.Mode | Projection.Parameter | 2018 | 2019 | 2020 | 2021 | 2022 | 2023 | 2024 | 2025 | 2026 | 2027 | 2028 | 2029 | 2030 | 2031 | 2032 | 2033 | 2034 | 2035 | 2036 | 2037 | 2038 | 2039 | 2040 | 2041 | 2042 | 2043 | 2044 | 2045 | 2046 | 2047 | 2048 | 2049 | 2050
1 | OSS_INORG | Separation of inorganic waste in final disposal site | 1 | CapitalCost |  | EMPTY | 0
1 | OSS_INORG | Separation of inorganic waste in final disposal site | 2 | FixedCost |  | EMPTY | 0
1 | OSS_INORG | Separation of inorganic waste in final disposal site | 3 | VariableCost |  | EMPTY | 0
1 | OSS_INORG | Separation of inorganic waste in final disposal site | 4 | ResidualCapacity |  | EMPTY | 0
1 | OSS_INORG | Separation of inorganic waste in final disposal site | 5 | TotalAnnualMaxCapacity |  | EMPTY | 0
1 | OSS_INORG | Separation of inorganic waste in final disposal site | 6 | TotalTechnologyAnnualActivityUpperLimit |  | EMPTY | 0
1 | OSS_INORG | Separation of inorganic waste in final disposal site | 7 | TotalTechnologyAnnualActivityLowerLimit | Mt de residuos sólidos | User defined | 0 | 0 | 0 | 0 | 0 | 0 | 0 | 0 | 0 | 0 | 0 | 0 | 0 | 0 | 0 | 0 | 0 | 0 | 0 | 0 | 0 | 0 | 0 | 0 | 0 | 0 | 0 | 0 | 0 | 0 | 0 | 0 | 0 | 0
1 | OSS_INORG | Separation of inorganic waste in final disposal site | 8 | TotalAnnualMinCapacityInvestment |  | EMPTY | 0
1 | OSS_INORG | Separation of inorganic waste in final disposal site | 9 | CapacityFactor |  | EMPTY | 0
1 | OSS_INORG | Separation of inorganic waste in final disposal site | 10 | AvailabilityFactor |  | EMPTY | 0
2 | OSS_ORG | Separation of organic waste in final disposal site | 1 | CapitalCost |  | EMPTY | 0
2 | OSS_ORG | Separation of organic waste in final disposal site | 2 | FixedCost |  | EMPTY | 0
2 | OSS_ORG | Separation of organic waste in final disposal site | 3 | VariableCost |  | EMPTY | 0
2 | OSS_ORG | Separation of organic waste in final disposal site | 4 | ResidualCapacity |  | EMPTY | 0
2 | OSS_ORG | Separation of organic waste in final disposal site | 5 | TotalAnnualMaxCapacity |  | EMPTY | 0
2 | OSS_ORG | Separation of organic waste in final disposal site | 6 | TotalTechnologyAnnualActivityUpperLimit |  | EMPTY | 0
2 | OSS_ORG | Separation of organic waste in final disposal site | 7 | TotalTechnologyAnnualActivityLowerLimit | Mt de residuos sólidos | User defined | 0 | 0 | 0 | 0 | 0 | 0 | 0 | 0 | 0 | 0 | 0 | 0 | 0 | 0 | 0 | 0 | 0 | 0 | 0 | 0 | 0 | 0 | 0 | 0 | 0 | 0 | 0 | 0 | 0 | 0 | 0 | 0 | 0 | 0
2 | OSS_ORG | Separation of organic waste in final disposal site | 8 | TotalAnnualMinCapacityInvestment |  | EMPTY | 0
2 | OSS_ORG | Separation of organic waste in final disposal site | 9 | CapacityFactor |  | EMPTY | 0
2 | OSS_ORG | Separation of organic waste in final disposal site | 10 | AvailabilityFactor |  | EMPTY | 0
3 | NO_OSS_BLEND | Non-separation of mixed waste in final disposal site | 1 | CapitalCost |  | EMPTY | 0
3 | NO_OSS_BLEND | Non-separation of mixed waste in final disposal site | 2 | FixedCost |  | EMPTY | 0
3 | NO_OSS_BLEND | Non-separation of mixed waste in final disposal site | 3 | VariableCost |  | EMPTY | 0
3 | NO_OSS_BLEND | Non-separation of mixed waste in final disposal site | 4 | ResidualCapacity |  | EMPTY | 0
3 | NO_OSS_BLEND | Non-separation of mixed waste in final disposal site | 5 | TotalAnnualMaxCapacity |  | EMPTY | 0
3 | NO_OSS_BLEND | Non-separation of mixed waste in final disposal site | 6 | TotalTechnologyAnnualActivityUpperLimit |  | EMPTY | 0
3 | NO_OSS_BLEND | Non-separation of mixed waste in final disposal site | 7 | TotalTechnologyAnnualActivityLowerLimit | Mt de residuos sólidos | User defined | 0 | 1.8323 | 1.9215 | 2.0197 | 2.1211 | 2.2256 | 2.3102 | 2.398 | 2.4891 | 2.5836 | 2.6818 | 2.7838 | 2.8896 | 2.9994 | 3.1134 | 3.2316 | 3.3544 | 3.4819 | 3.6142 | 3.7516 | 3.8941 | 4.0421 | 4.1957 | 4.3551 | 4.5206 | 4.6924 | 4.8707 | 5.0558 | 5.2479 | 5.4473 | 5.6543 | 5.8692 | 6.0922 | 6.3237
3 | NO_OSS_BLEND | Non-separation of mixed waste in final disposal site | 8 | TotalAnnualMinCapacityInvestment |  | EMPTY | 0
3 | NO_OSS_BLEND | Non-separation of mixed waste in final disposal site | 9 | CapacityFactor |  | EMPTY | 0
3 | NO_OSS_BLEND | Non-separation of mixed waste in final disposal site | 10 | AvailabilityFactor |  | EMPTY | 0
4 | NO_OSS_NO_COLL | No collection of mixed solid waste in final disposal site | 1 | CapitalCost |  | EMPTY | 0
4 | NO_OSS_NO_COLL | No collection of mixed solid waste in final disposal site | 2 | FixedCost |  | EMPTY | 0
4 | NO_OSS_NO_COLL | No collection of mixed solid waste in final disposal site | 3 | VariableCost |  | EMPTY | 0
4 | NO_OSS_NO_COLL | No collection of mixed solid waste in final disposal site | 4 | ResidualCapacity |  | EMPTY | 0
4 | NO_OSS_NO_COLL | No collection of mixed solid waste in final disposal site | 5 | TotalAnnualMaxCapacity |  | EMPTY | 0
4 | NO_OSS_NO_COLL | No collection of mixed solid waste in final disposal site | 6 | TotalTechnologyAnnualActivityUpperLimit |  | EMPTY | 0
4 | NO_OSS_NO_COLL | No collection of mixed solid waste in final disposal site | 7 | TotalTechnologyAnnualActivityLowerLimit | Mt de residuos sólidos | User defined | 0 | 1.0648 | 1.0962 | 1.1385 | 1.1811 | 1.2239 | 1.2704 | 1.3187 | 1.3688 | 1.4208 | 1.4748 | 1.5309 | 1.589 | 1.6494 | 1.7121 | 1.7772 | 1.8447 | 1.9148 | 1.9875 | 2.0631 | 2.1415 | 2.2228 | 2.3073 | 2.395 | 2.486 | 2.5805 | 2.6785 | 2.7803 | 2.886 | 2.9956 | 3.1095 | 3.2276 | 3.3503 | 3.4776
4 | NO_OSS_NO_COLL | No collection of mixed solid waste in final disposal site | 8 | TotalAnnualMinCapacityInvestment |  | EMPTY | 0
4 | NO_OSS_NO_COLL | No collection of mixed solid waste in final disposal site | 9 | CapacityFactor |  | EMPTY | 0
4 | NO_OSS_NO_COLL | No collection of mixed solid waste in final disposal site | 10 | AvailabilityFactor |  | EMPTY | 0
5 | INORG_DCOLL | Differentiated collection of inorganic waste | 1 | CapitalCost |  | Flat | 0 | 2018: 9
5 | INORG_DCOLL | Differentiated collection of inorganic waste | 2 | FixedCost |  | EMPTY | 0
5 | INORG_DCOLL | Differentiated collection of inorganic waste | 3 | VariableCost |  | Flat | 0 | 2018: 29.7
5 | INORG_DCOLL | Differentiated collection of inorganic waste | 4 | ResidualCapacity |  | EMPTY | 0
5 | INORG_DCOLL | Differentiated collection of inorganic waste | 5 | TotalAnnualMaxCapacity |  | EMPTY | 0
5 | INORG_DCOLL | Differentiated collection of inorganic waste | 6 | TotalTechnologyAnnualActivityUpperLimit |  | EMPTY | 0
5 | INORG_DCOLL | Differentiated collection of inorganic waste | 7 | TotalTechnologyAnnualActivityLowerLimit | Mt de residuos sólidos | User defined | 0 | 0 | 0 | 0 | 0 | 0 | 0 | 0 | 0 | 0 | 0 | 0 | 0 | 0 | 0 | 0 | 0 | 0 | 0 | 0 | 0 | 0 | 0 | 0 | 0 | 0 | 0 | 0 | 0 | 0 | 0 | 0 | 0 | 0
5 | INORG_DCOLL | Differentiated collection of inorganic waste | 8 | TotalAnnualMinCapacityInvestment |  | EMPTY | 0
5 | INORG_DCOLL | Differentiated collection of inorganic waste | 9 | CapacityFactor |  | EMPTY | 0
5 | INORG_DCOLL | Differentiated collection of inorganic waste | 10 | AvailabilityFactor |  | EMPTY | 0
6 | ORG_DCOLL | Differentiated collection of organic waste | 1 | CapitalCost |  | Flat | 0 | 2018: 9
6 | ORG_DCOLL | Differentiated collection of organic waste | 2 | FixedCost |  | EMPTY | 0
6 | ORG_DCOLL | Differentiated collection of organic waste | 3 | VariableCost |  | Flat | 0 | 2018: 29.7
6 | ORG_DCOLL | Differentiated collection of organic waste | 4 | ResidualCapacity |  | EMPTY | 0
6 | ORG_DCOLL | Differentiated collection of organic waste | 5 | TotalAnnualMaxCapacity |  | EMPTY | 0
6 | ORG_DCOLL | Differentiated collection of organic waste | 6 | TotalTechnologyAnnualActivityUpperLimit |  | EMPTY | 0
6 | ORG_DCOLL | Differentiated collection of organic waste | 7 | TotalTechnologyAnnualActivityLowerLimit | Mt de residuos sólidos | User defined | 0 | 0 | 0 | 0 | 0 | 0 | 0 | 0 | 0 | 0 | 0 | 0 | 0 | 0 | 0 | 0 | 0 | 0 | 0 | 0 | 0 | 0 | 0 | 0 | 0 | 0 | 0 | 0 | 0 | 0 | 0 | 0 | 0 | 0
6 | ORG_DCOLL | Differentiated collection of organic waste | 8 | TotalAnnualMinCapacityInvestment |  | EMPTY | 0
6 | ORG_DCOLL | Differentiated collection of organic waste | 9 | CapacityFactor |  | EMPTY | 0
6 | ORG_DCOLL | Differentiated collection of organic waste | 10 | AvailabilityFactor |  | EMPTY | 0
7 | BLEND_NO_DCOLL | Undifferentiated collection of mixed waste | 1 | CapitalCost |  | Flat | 0 | 2018: 9
7 | BLEND_NO_DCOLL | Undifferentiated collection of mixed waste | 2 | FixedCost |  | EMPTY | 0
7 | BLEND_NO_DCOLL | Undifferentiated collection of mixed waste | 3 | VariableCost |  | Flat | 0 | 2018: 29.7
7 | BLEND_NO_DCOLL | Undifferentiated collection of mixed waste | 4 | ResidualCapacity |  | EMPTY | 0
7 | BLEND_NO_DCOLL | Undifferentiated collection of mixed waste | 5 | TotalAnnualMaxCapacity |  | EMPTY | 0
7 | BLEND_NO_DCOLL | Undifferentiated collection of mixed waste | 6 | TotalTechnologyAnnualActivityUpperLimit |  | EMPTY | 0
7 | BLEND_NO_DCOLL | Undifferentiated collection of mixed waste | 7 | TotalTechnologyAnnualActivityLowerLimit | Mt de residuos sólidos | User defined | 0 | 1.8323 | 1.9215 | 2.0197 | 2.1211 | 2.2256 | 2.3102 | 2.398 | 2.4891 | 2.5836 | 2.6818 | 2.7838 | 2.8896 | 2.9994 | 3.1134 | 3.2316 | 3.3544 | 3.4819 | 3.6142 | 3.7516 | 3.8941 | 4.0421 | 4.1957 | 4.3551 | 4.5206 | 4.6924 | 4.8707 | 5.0558 | 5.2479 | 5.4473 | 5.6543 | 5.8692 | 6.0922 | 6.3237
7 | BLEND_NO_DCOLL | Undifferentiated collection of mixed waste | 8 | TotalAnnualMinCapacityInvestment |  | EMPTY | 0
7 | BLEND_NO_DCOLL | Undifferentiated collection of mixed waste | 9 | CapacityFactor |  | EMPTY | 0
7 | BLEND_NO_DCOLL | Undifferentiated collection of mixed waste | 10 | AvailabilityFactor |  | EMPTY | 0
8 | BLEND_NO_COLL | No collection of mixed solid waste | 1 | CapitalCost |  | EMPTY | 0
8 | BLEND_NO_COLL | No collection of mixed solid waste | 2 | FixedCost |  | EMPTY | 0
8 | BLEND_NO_COLL | No collection of mixed solid waste | 3 | VariableCost |  | EMPTY | 0
8 | BLEND_NO_COLL | No collection of mixed solid waste | 4 | ResidualCapacity |  | EMPTY | 0
8 | BLEND_NO_COLL | No collection of mixed solid waste | 5 | TotalAnnualMaxCapacity |  | EMPTY | 0
8 | BLEND_NO_COLL | No collection of mixed solid waste | 6 | TotalTechnologyAnnualActivityUpperLimit |  | EMPTY | 0
8 | BLEND_NO_COLL | No collection of mixed solid waste | 7 | TotalTechnologyAnnualActivityLowerLimit | Mt de residuos sólidos | User defined | 0 | 1.0648 | 1.0962 | 1.1385 | 1.1811 | 1.2239 | 1.2704 | 1.3187 | 1.3688 | 1.4208 | 1.4748 | 1.5309 | 1.589 | 1.6494 | 1.7121 | 1.7772 | 1.8447 | 1.9148 | 1.9875 | 2.0631 | 2.1415 | 2.2228 | 2.3073 | 2.395 | 2.486 | 2.5805 | 2.6785 | 2.7803 | 2.886 | 2.9956 | 3.1095 | 3.2276 | 3.3503 | 3.4776
8 | BLEND_NO_COLL | No collection of mixed solid waste | 8 | TotalAnnualMinCapacityInvestment |  | EMPTY | 0
8 | BLEND_NO_COLL | No collection of mixed solid waste | 9 | CapacityFactor |  | EMPTY | 0
8 | BLEND_NO_COLL | No collection of mixed solid waste | 10 | AvailabilityFactor |  | EMPTY | 0
9 | INORG_SS | Separation of inorganic waste in source | 1 | CapitalCost |  | EMPTY | 0
9 | INORG_SS | Separation of inorganic waste in source | 2 | FixedCost |  | EMPTY | 0
9 | INORG_SS | Separation of inorganic waste in source | 3 | VariableCost |  | EMPTY | 0
9 | INORG_SS | Separation of inorganic waste in source | 4 | ResidualCapacity |  | EMPTY | 0
9 | INORG_SS | Separation of inorganic waste in source | 5 | TotalAnnualMaxCapacity |  | EMPTY | 0
9 | INORG_SS | Separation of inorganic waste in source | 6 | TotalTechnologyAnnualActivityUpperLimit |  | EMPTY | 0
9 | INORG_SS | Separation of inorganic waste in source | 7 | TotalTechnologyAnnualActivityLowerLimit | Mt de residuos sólidos | User defined | 0 | 0 | 0 | 0 | 0 | 0 | 0 | 0 | 0 | 0 | 0 | 0 | 0 | 0 | 0 | 0 | 0 | 0 | 0 | 0 | 0 | 0 | 0 | 0 | 0 | 0 | 0 | 0 | 0 | 0 | 0 | 0 | 0 | 0
9 | INORG_SS | Separation of inorganic waste in source | 8 | TotalAnnualMinCapacityInvestment |  | EMPTY | 0
9 | INORG_SS | Separation of inorganic waste in source | 9 | CapacityFactor |  | EMPTY | 0
9 | INORG_SS | Separation of inorganic waste in source | 10 | AvailabilityFactor |  | EMPTY | 0
10 | ORG_SS | Separation of organic waste in source | 1 | CapitalCost |  | EMPTY | 0
10 | ORG_SS | Separation of organic waste in source | 2 | FixedCost |  | EMPTY | 0
10 | ORG_SS | Separation of organic waste in source | 3 | VariableCost |  | EMPTY | 0
10 | ORG_SS | Separation of organic waste in source | 4 | ResidualCapacity |  | EMPTY | 0
10 | ORG_SS | Separation of organic waste in source | 5 | TotalAnnualMaxCapacity |  | EMPTY | 0
10 | ORG_SS | Separation of organic waste in source | 6 | TotalTechnologyAnnualActivityUpperLimit |  | EMPTY | 0
10 | ORG_SS | Separation of organic waste in source | 7 | TotalTechnologyAnnualActivityLowerLimit | Mt de residuos sólidos | User defined | 0 | 0 | 0 | 0 | 0 | 0 | 0 | 0 | 0 | 0 | 0 | 0 | 0 | 0 | 0 | 0 | 0 | 0 | 0 | 0 | 0 | 0 | 0 | 0 | 0 | 0 | 0 | 0 | 0 | 0 | 0 | 0 | 0 | 0
10 | ORG_SS | Separation of organic waste in source | 8 | TotalAnnualMinCapacityInvestment |  | EMPTY | 0
10 | ORG_SS | Separation of organic waste in source | 9 | CapacityFactor |  | EMPTY | 0
10 | ORG_SS | Separation of organic waste in source | 10 | AvailabilityFactor |  | EMPTY | 0
11 | NO_SS | No separation of waste in source | 1 | CapitalCost |  | EMPTY | 0
11 | NO_SS | No separation of waste in source | 2 | FixedCost |  | EMPTY | 0
11 | NO_SS | No separation of waste in source | 3 | VariableCost |  | EMPTY | 0
11 | NO_SS | No separation of waste in source | 4 | ResidualCapacity |  | EMPTY | 0
11 | NO_SS | No separation of waste in source | 5 | TotalAnnualMaxCapacity |  | EMPTY | 0
11 | NO_SS | No separation of waste in source | 6 | TotalTechnologyAnnualActivityUpperLimit |  | EMPTY | 0
11 | NO_SS | No separation of waste in source | 7 | TotalTechnologyAnnualActivityLowerLimit | Mt de residuos sólidos | User defined | 0 | 2.8971 | 3.0177 | 3.1582 | 3.3022 | 3.4495 | 3.5806 | 3.7167 | 3.8579 | 4.0044 | 4.1566 | 4.3147 | 4.4786 | 4.6488 | 4.8255 | 5.0088 | 5.1991 | 5.3967 | 5.6017 | 5.8147 | 6.0356 | 6.2649 | 6.503 | 6.7501 | 7.0066 | 7.2729 | 7.5492 | 7.8361 | 8.1339 | 8.4429 | 8.7638 | 9.0968 | 9.4425 | 9.8013
11 | NO_SS | No separation of waste in source | 8 | TotalAnnualMinCapacityInvestment |  | EMPTY | 0
11 | NO_SS | No separation of waste in source | 9 | CapacityFactor |  | EMPTY | 0
11 | NO_SS | No separation of waste in source | 10 | AvailabilityFactor |  | EMPTY | 0

## Demand Techs
Tech.ID | Tech | Tech.Name | Parameter.ID | Parameter | Unit | Projection.Mode | Projection.Parameter | 2018 | 2019 | 2020 | 2021 | 2022 | 2023 | 2024 | 2025 | 2026 | 2027 | 2028 | 2029 | 2030 | 2031 | 2032 | 2033 | 2034 | 2035 | 2036 | 2037 | 2038 | 2039 | 2040 | 2041 | 2042 | 2043 | 2044 | 2045 | 2046 | 2047 | 2048 | 2049 | 2050
1 | T5TSWTSW | Demand Total solid waste for Total solid waste | 1 | CapitalCost |  | EMPTY | 0
1 | T5TSWTSW | Demand Total solid waste for Total solid waste | 2 | FixedCost |  | EMPTY | 0
1 | T5TSWTSW | Demand Total solid waste for Total solid waste | 3 | ResidualCapacity |  | EMPTY | 0
2 | T5LANDFILL_ELECTSW | Demand Methane recovery in landfill to generate electricity for Total solid waste | 1 | CapitalCost |  | EMPTY | 0
2 | T5LANDFILL_ELECTSW | Demand Methane recovery in landfill to generate electricity for Total solid waste | 2 | FixedCost |  | EMPTY | 0
2 | T5LANDFILL_ELECTSW | Demand Methane recovery in landfill to generate electricity for Total solid waste | 3 | ResidualCapacity |  | EMPTY | 0
3 | T5IND_SWTSW | Demand Industrial solid waste for Total solid waste | 1 | CapitalCost |  | EMPTY | 0
3 | T5IND_SWTSW | Demand Industrial solid waste for Total solid waste | 2 | FixedCost |  | EMPTY | 0
3 | T5IND_SWTSW | Demand Industrial solid waste for Total solid waste | 3 | ResidualCapacity |  | EMPTY | 0
4 | T5CO2_CH4_BURNTSW | Demand Carbon dioxide from burning methane for Total solid waste | 1 | CapitalCost |  | EMPTY | 0
4 | T5CO2_CH4_BURNTSW | Demand Carbon dioxide from burning methane for Total solid waste | 2 | FixedCost |  | EMPTY | 0
4 | T5CO2_CH4_BURNTSW | Demand Carbon dioxide from burning methane for Total solid waste | 3 | ResidualCapacity |  | EMPTY | 0
5 | T5COMPOST_DOMTSW | Demand Domestic compost for Total solid waste | 1 | CapitalCost |  | EMPTY | 0
5 | T5COMPOST_DOMTSW | Demand Domestic compost for Total solid waste | 2 | FixedCost |  | EMPTY | 0
5 | T5COMPOST_DOMTSW | Demand Domestic compost for Total solid waste | 3 | ResidualCapacity |  | EMPTY | 0
6 | T5COMPOST_COFFEETSW | Demand Agroindustrial compost for Total solid waste | 1 | CapitalCost |  | EMPTY | 0
6 | T5COMPOST_COFFEETSW | Demand Agroindustrial compost for Total solid waste | 2 | FixedCost |  | EMPTY | 0
6 | T5COMPOST_COFFEETSW | Demand Agroindustrial compost for Total solid waste | 3 | ResidualCapacity |  | EMPTY | 0
7 | T5DWW_DCWW | Demand Domestic wastewater (degradable organic component) for Waste water | 1 | CapitalCost |  | EMPTY | 0
7 | T5DWW_DCWW | Demand Domestic wastewater (degradable organic component) for Waste water | 2 | FixedCost |  | EMPTY | 0
7 | T5DWW_DCWW | Demand Domestic wastewater (degradable organic component) for Waste water | 3 | ResidualCapacity |  | EMPTY | 0
8 | T5DWW_NWW | Demand Domestic wastewater (nitrogen) for Waste water | 1 | CapitalCost |  | EMPTY | 0
8 | T5DWW_NWW | Demand Domestic wastewater (nitrogen) for Waste water | 2 | FixedCost |  | EMPTY | 0
8 | T5DWW_NWW | Demand Domestic wastewater (nitrogen) for Waste water | 3 | ResidualCapacity |  | EMPTY | 0
9 | T5IWWWW | Demand Industrial waste water for Waste water | 1 | CapitalCost |  | EMPTY | 0
9 | T5IWWWW | Demand Industrial waste water for Waste water | 2 | FixedCost |  | EMPTY | 0
9 | T5IWWWW | Demand Industrial waste water for Waste water | 3 | ResidualCapacity |  | EMPTY | 0